## Cases
INCIDENT NO. | RN | RE NAME | PHYSICAL LOCATION | COUNTY | TCEQ REGION | START DATE/TIME | END DATE/TIME | EVENT TYPE | EMISSION POINT NAME | EPN | CONTAMINANT | EST QUANTITY/OPACITY | ESTIMATED IND | AMOUNT UNK IND | UNITS | EMISSION LIMIT | LIMIT UNITS | AUTHORIZATION COMMENT | COMMENT NO | Cause of Emission Event | Actions Taken | Basis Used to Determine Quantities and Any Additional Information Necessary to Evaluate the Event | Initial Notification: | Hours Elapsed: | Emissions Rate (lbs/hr): | Flag(Y/N):
364848 | RN103952925 | EMPEROR COMPRESSOR STATION | 4.3 MI N ON SH 18 4.5 MI E ON FM 874 1.0 MI N ON FM 1218 SITE ENTRANCE ON THE LEFT SIDE OF RD | WINKLER | 7 | 08/16/2020 16:50 | 08/16/2020 19:50 | EMISSIONS EVENT | Flare | FL-1 | Sulfur dioxide | 2340 |  |  | POUNDS | 500 | POUNDS | 70070 |  | Keystone Plant down due to power outage | Keystone Plant back online and running | GC and flow meter were used to determine the gas analysis and volume | 08/17/2021 09:04 AM | 0 | 0 | 0
341918 | RN100641752 | POLY-AMERICA | 2000 W MARSHALL DR; GRAND PRAIRIE, TX 75051 | DALLAS | 4 | 08/19/2020 0:05 | 08/19/2020 18:05 | EMISSIONS EVENT | N/A | N/A | Anthracene | 0.0394 |  |  | POUNDS | 0 |  | N/A |  | Scrap plastic stored on concrete loading pad caught on fire. Scrap plastic is not intended to be burned so there are no authorized emissions from this area of the facility. Cause of fire still under investigation. | Local emergency services immediately notified. City of Grand Prairie and other agency fire fighting departments on site applying suppression efforts throughout event. Ambient air monitoring performed at multiple air monitor point locations on August 19, 2020. No observations exceeded project screening criteria during event. | See PolyAmerica_GrandPrairieEE_Form10360.pdf file emailed to Luke.Jones@TCEQ.Texas.gov on 9/9/2020 for complete details. Conservative estimate of approximately 3500 cubic yards of plastic (polyethylene) combusted. (3,500 cubic yards) * (1,575.9943 lb/cubic yard) / (2,000 lb/T) = 2,757.9900 T plastic 1,575.9943 lb/cubic yards is the average density of HDPE (59.9308 lb/ft3) and LDPE (56.8094 lb/ft3). (2,757.9900 T) * (2,000 lb/T) * (19,900 Btu/lb) / (1,000,000 Btu/MMBtu) = 109,768.0013 MMBtu 19,900 Btu/lb is a generic heating value for polyethylene. NOx, CO, SO2, and PM(soot) emission factors from AP-42 Table 13.5-1. Max ambient H2S reading during event was 6 ppmv (used in SO2 calculation). PM factor used is for heavily smoking flares. Volatile and PAH emission factors from AP-42 Tables 2.5-7 and -8 for unused plastic gathered in a pile and burned. | UNKNOWN | 0 | 0 | 0
341918 | RN100641752 | POLY-AMERICA | 2000 W MARSHALL DR; GRAND PRAIRIE, TX 75051 | DALLAS | 4 | 08/19/2020 0:05 | 08/19/2020 18:05 | EMISSIONS EVENT | N/A | N/A | Benzene | 0.2634 |  |  | POUNDS | 0 |  | N/A |  | Scrap plastic stored on concrete loading pad caught on fire. Scrap plastic is not intended to be burned so there are no authorized emissions from this area of the facility. Cause of fire still under investigation. | Local emergency services immediately notified. City of Grand Prairie and other agency fire fighting departments on site applying suppression efforts throughout event. Ambient air monitoring performed at multiple air monitor point locations on August 19, 2020. No observations exceeded project screening criteria during event. | See PolyAmerica_GrandPrairieEE_Form10360.pdf file emailed to Luke.Jones@TCEQ.Texas.gov on 9/9/2020 for complete details. Conservative estimate of approximately 3500 cubic yards of plastic (polyethylene) combusted. (3,500 cubic yards) * (1,575.9943 lb/cubic yard) / (2,000 lb/T) = 2,757.9900 T plastic 1,575.9943 lb/cubic yards is the average density of HDPE (59.9308 lb/ft3) and LDPE (56.8094 lb/ft3). (2,757.9900 T) * (2,000 lb/T) * (19,900 Btu/lb) / (1,000,000 Btu/MMBtu) = 109,768.0013 MMBtu 19,900 Btu/lb is a generic heating value for polyethylene. NOx, CO, SO2, and PM(soot) emission factors from AP-42 Table 13.5-1. Max ambient H2S reading during event was 6 ppmv (used in SO2 calculation). PM factor used is for heavily smoking flares. Volatile and PAH emission factors from AP-42 Tables 2.5-7 and -8 for unused plastic gathered in a pile and burned. | UNKNOWN | 0 | 0 | 0
341918 | RN100641752 | POLY-AMERICA | 2000 W MARSHALL DR; GRAND PRAIRIE, TX 75051 | DALLAS | 4 | 08/19/2020 0:05 | 08/19/2020 18:05 | EMISSIONS EVENT | N/A | N/A | Benzo(a)anthacene | 0.291 |  |  | POUNDS | 0 |  | N/A |  | Scrap plastic stored on concrete loading pad caught on fire. Scrap plastic is not intended to be burned so there are no authorized emissions from this area of the facility. Cause of fire still under investigation. | Local emergency services immediately notified. City of Grand Prairie and other agency fire fighting departments on site applying suppression efforts throughout event. Ambient air monitoring performed at multiple air monitor point locations on August 19, 2020. No observations exceeded project screening criteria during event. | See PolyAmerica_GrandPrairieEE_Form10360.pdf file emailed to Luke.Jones@TCEQ.Texas.gov on 9/9/2020 for complete details. Conservative estimate of approximately 3500 cubic yards of plastic (polyethylene) combusted. (3,500 cubic yards) * (1,575.9943 lb/cubic yard) / (2,000 lb/T) = 2,757.9900 T plastic 1,575.9943 lb/cubic yards is the average density of HDPE (59.9308 lb/ft3) and LDPE (56.8094 lb/ft3). (2,757.9900 T) * (2,000 lb/T) * (19,900 Btu/lb) / (1,000,000 Btu/MMBtu) = 109,768.0013 MMBtu 19,900 Btu/lb is a generic heating value for polyethylene. NOx, CO, SO2, and PM(soot) emission factors from AP-42 Table 13.5-1. Max ambient H2S reading during event was 6 ppmv (used in SO2 calculation). PM factor used is for heavily smoking flares. Volatile and PAH emission factors from AP-42 Tables 2.5-7 and -8 for unused plastic gathered in a pile and burned. | UNKNOWN | 0 | 0 | 0
341918 | RN100641752 | POLY-AMERICA | 2000 W MARSHALL DR; GRAND PRAIRIE, TX 75051 | DALLAS | 4 | 08/19/2020 0:05 | 08/19/2020 18:05 | EMISSIONS EVENT | N/A | N/A | Benzo[a]pyrene | 0.2303 |  |  | POUNDS | 0 |  | N/A |  | Scrap plastic stored on concrete loading pad caught on fire. Scrap plastic is not intended to be burned so there are no authorized emissions from this area of the facility. Cause of fire still under investigation. | Local emergency services immediately notified. City of Grand Prairie and other agency fire fighting departments on site applying suppression efforts throughout event. Ambient air monitoring performed at multiple air monitor point locations on August 19, 2020. No observations exceeded project screening criteria during event. | See PolyAmerica_GrandPrairieEE_Form10360.pdf file emailed to Luke.Jones@TCEQ.Texas.gov on 9/9/2020 for complete details. Conservative estimate of approximately 3500 cubic yards of plastic (polyethylene) combusted. (3,500 cubic yards) * (1,575.9943 lb/cubic yard) / (2,000 lb/T) = 2,757.9900 T plastic 1,575.9943 lb/cubic yards is the average density of HDPE (59.9308 lb/ft3) and LDPE (56.8094 lb/ft3). (2,757.9900 T) * (2,000 lb/T) * (19,900 Btu/lb) / (1,000,000 Btu/MMBtu) = 109,768.0013 MMBtu 19,900 Btu/lb is a generic heating value for polyethylene. NOx, CO, SO2, and PM(soot) emission factors from AP-42 Table 13.5-1. Max ambient H2S reading during event was 6 ppmv (used in SO2 calculation). PM factor used is for heavily smoking flares. Volatile and PAH emission factors from AP-42 Tables 2.5-7 and -8 for unused plastic gathered in a pile and burned. | UNKNOWN | 0 | 0 | 0
341918 | RN100641752 | POLY-AMERICA | 2000 W MARSHALL DR; GRAND PRAIRIE, TX 75051 | DALLAS | 4 | 08/19/2020 0:05 | 08/19/2020 18:05 | EMISSIONS EVENT | N/A | N/A | Benzo[b]fluoranthene | 0.1911 |  |  | POUNDS | 0 |  | N/A |  | Scrap plastic stored on concrete loading pad caught on fire. Scrap plastic is not intended to be burned so there are no authorized emissions from this area of the facility. Cause of fire still under investigation. | Local emergency services immediately notified. City of Grand Prairie and other agency fire fighting departments on site applying suppression efforts throughout event. Ambient air monitoring performed at multiple air monitor point locations on August 19, 2020. No observations exceeded project screening criteria during event. | See PolyAmerica_GrandPrairieEE_Form10360.pdf file emailed to Luke.Jones@TCEQ.Texas.gov on 9/9/2020 for complete details. Conservative estimate of approximately 3500 cubic yards of plastic (polyethylene) combusted. (3,500 cubic yards) * (1,575.9943 lb/cubic yard) / (2,000 lb/T) = 2,757.9900 T plastic 1,575.9943 lb/cubic yards is the average density of HDPE (59.9308 lb/ft3) and LDPE (56.8094 lb/ft3). (2,757.9900 T) * (2,000 lb/T) * (19,900 Btu/lb) / (1,000,000 Btu/MMBtu) = 109,768.0013 MMBtu 19,900 Btu/lb is a generic heating value for polyethylene. NOx, CO, SO2, and PM(soot) emission factors from AP-42 Table 13.5-1. Max ambient H2S reading during event was 6 ppmv (used in SO2 calculation). PM factor used is for heavily smoking flares. Volatile and PAH emission factors from AP-42 Tables 2.5-7 and -8 for unused plastic gathered in a pile and burned. | UNKNOWN | 0 | 0 | 0
341918 | RN100641752 | POLY-AMERICA | 2000 W MARSHALL DR; GRAND PRAIRIE, TX 75051 | DALLAS | 4 | 08/19/2020 0:05 | 08/19/2020 18:05 | EMISSIONS EVENT | N/A | N/A | Benzo[ghi]perylene | 0.2728 |  |  | POUNDS | 0 |  | N/A |  | Scrap plastic stored on concrete loading pad caught on fire. Scrap plastic is not intended to be burned so there are no authorized emissions from this area of the facility. Cause of fire still under investigation. | Local emergency services immediately notified. City of Grand Prairie and other agency fire fighting departments on site applying suppression efforts throughout event. Ambient air monitoring performed at multiple air monitor point locations on August 19, 2020. No observations exceeded project screening criteria during event. | See PolyAmerica_GrandPrairieEE_Form10360.pdf file emailed to Luke.Jones@TCEQ.Texas.gov on 9/9/2020 for complete details. Conservative estimate of approximately 3500 cubic yards of plastic (polyethylene) combusted. (3,500 cubic yards) * (1,575.9943 lb/cubic yard) / (2,000 lb/T) = 2,757.9900 T plastic 1,575.9943 lb/cubic yards is the average density of HDPE (59.9308 lb/ft3) and LDPE (56.8094 lb/ft3). (2,757.9900 T) * (2,000 lb/T) * (19,900 Btu/lb) / (1,000,000 Btu/MMBtu) = 109,768.0013 MMBtu 19,900 Btu/lb is a generic heating value for polyethylene. NOx, CO, SO2, and PM(soot) emission factors from AP-42 Table 13.5-1. Max ambient H2S reading during event was 6 ppmv (used in SO2 calculation). PM factor used is for heavily smoking flares. Volatile and PAH emission factors from AP-42 Tables 2.5-7 and -8 for unused plastic gathered in a pile and burned. | UNKNOWN | 0 | 0 | 0
341918 | RN100641752 | POLY-AMERICA | 2000 W MARSHALL DR; GRAND PRAIRIE, TX 75051 | DALLAS | 4 | 08/19/2020 0:05 | 08/19/2020 18:05 | EMISSIONS EVENT | N/A | N/A | Benzo[k]fluoranthene | 0.0758 |  |  | POUNDS | 0 |  | N/A |  | Scrap plastic stored on concrete loading pad caught on fire. Scrap plastic is not intended to be burned so there are no authorized emissions from this area of the facility. Cause of fire still under investigation. | Local emergency services immediately notified. City of Grand Prairie and other agency fire fighting departments on site applying suppression efforts throughout event. Ambient air monitoring performed at multiple air monitor point locations on August 19, 2020. No observations exceeded project screening criteria during event. | See PolyAmerica_GrandPrairieEE_Form10360.pdf file emailed to Luke.Jones@TCEQ.Texas.gov on 9/9/2020 for complete details. Conservative estimate of approximately 3500 cubic yards of plastic (polyethylene) combusted. (3,500 cubic yards) * (1,575.9943 lb/cubic yard) / (2,000 lb/T) = 2,757.9900 T plastic 1,575.9943 lb/cubic yards is the average density of HDPE (59.9308 lb/ft3) and LDPE (56.8094 lb/ft3). (2,757.9900 T) * (2,000 lb/T) * (19,900 Btu/lb) / (1,000,000 Btu/MMBtu) = 109,768.0013 MMBtu 19,900 Btu/lb is a generic heating value for polyethylene. NOx, CO, SO2, and PM(soot) emission factors from AP-42 Table 13.5-1. Max ambient H2S reading during event was 6 ppmv (used in SO2 calculation). PM factor used is for heavily smoking flares. Volatile and PAH emission factors from AP-42 Tables 2.5-7 and -8 for unused plastic gathered in a pile and burned. | UNKNOWN | 0 | 0 | 0
341918 | RN100641752 | POLY-AMERICA | 2000 W MARSHALL DR; GRAND PRAIRIE, TX 75051 | DALLAS | 4 | 08/19/2020 0:05 | 08/19/2020 18:05 | EMISSIONS EVENT | N/A | N/A | Carbon Monoxide | 40614.16 |  |  | POUNDS | 0 |  | N/A |  | Scrap plastic stored on concrete loading pad caught on fire. Scrap plastic is not intended to be burned so there are no authorized emissions from this area of the facility. Cause of fire still under investigation. | Local emergency services immediately notified. City of Grand Prairie and other agency fire fighting departments on site applying suppression efforts throughout event. Ambient air monitoring performed at multiple air monitor point locations on August 19, 2020. No observations exceeded project screening criteria during event. | See PolyAmerica_GrandPrairieEE_Form10360.pdf file emailed to Luke.Jones@TCEQ.Texas.gov on 9/9/2020 for complete details. Conservative estimate of approximately 3500 cubic yards of plastic (polyethylene) combusted. (3,500 cubic yards) * (1,575.9943 lb/cubic yard) / (2,000 lb/T) = 2,757.9900 T plastic 1,575.9943 lb/cubic yards is the average density of HDPE (59.9308 lb/ft3) and LDPE (56.8094 lb/ft3). (2,757.9900 T) * (2,000 lb/T) * (19,900 Btu/lb) / (1,000,000 Btu/MMBtu) = 109,768.0013 MMBtu 19,900 Btu/lb is a generic heating value for polyethylene. NOx, CO, SO2, and PM(soot) emission factors from AP-42 Table 13.5-1. Max ambient H2S reading during event was 6 ppmv (used in SO2 calculation). PM factor used is for heavily smoking flares. Volatile and PAH emission factors from AP-42 Tables 2.5-7 and -8 for unused plastic gathered in a pile and burned. | UNKNOWN | 0 | 0 | 0
341918 | RN100641752 | POLY-AMERICA | 2000 W MARSHALL DR; GRAND PRAIRIE, TX 75051 | DALLAS | 4 | 08/19/2020 0:05 | 08/19/2020 18:05 | EMISSIONS EVENT | N/A | N/A | Chrysene | 0.3034 |  |  | POUNDS | 0 |  | N/A |  | Scrap plastic stored on concrete loading pad caught on fire. Scrap plastic is not intended to be burned so there are no authorized emissions from this area of the facility. Cause of fire still under investigation. | Local emergency services immediately notified. City of Grand Prairie and other agency fire fighting departments on site applying suppression efforts throughout event. Ambient air monitoring performed at multiple air monitor point locations on August 19, 2020. No observations exceeded project screening criteria during event. | See PolyAmerica_GrandPrairieEE_Form10360.pdf file emailed to Luke.Jones@TCEQ.Texas.gov on 9/9/2020 for complete details. Conservative estimate of approximately 3500 cubic yards of plastic (polyethylene) combusted. (3,500 cubic yards) * (1,575.9943 lb/cubic yard) / (2,000 lb/T) = 2,757.9900 T plastic 1,575.9943 lb/cubic yards is the average density of HDPE (59.9308 lb/ft3) and LDPE (56.8094 lb/ft3). (2,757.9900 T) * (2,000 lb/T) * (19,900 Btu/lb) / (1,000,000 Btu/MMBtu) = 109,768.0013 MMBtu 19,900 Btu/lb is a generic heating value for polyethylene. NOx, CO, SO2, and PM(soot) emission factors from AP-42 Table 13.5-1. Max ambient H2S reading during event was 6 ppmv (used in SO2 calculation). PM factor used is for heavily smoking flares. Volatile and PAH emission factors from AP-42 Tables 2.5-7 and -8 for unused plastic gathered in a pile and burned. | UNKNOWN | 0 | 0 | 0
341918 | RN100641752 | POLY-AMERICA | 2000 W MARSHALL DR; GRAND PRAIRIE, TX 75051 | DALLAS | 4 | 08/19/2020 0:05 | 08/19/2020 18:05 | EMISSIONS EVENT | N/A | N/A | Ethylbenzene | 0.003 |  |  | POUNDS | 0 |  | N/A |  | Scrap plastic stored on concrete loading pad caught on fire. Scrap plastic is not intended to be burned so there are no authorized emissions from this area of the facility. Cause of fire still under investigation. | Local emergency services immediately notified. City of Grand Prairie and other agency fire fighting departments on site applying suppression efforts throughout event. Ambient air monitoring performed at multiple air monitor point locations on August 19, 2020. No observations exceeded project screening criteria during event. | See PolyAmerica_GrandPrairieEE_Form10360.pdf file emailed to Luke.Jones@TCEQ.Texas.gov on 9/9/2020 for complete details. Conservative estimate of approximately 3500 cubic yards of plastic (polyethylene) combusted. (3,500 cubic yards) * (1,575.9943 lb/cubic yard) / (2,000 lb/T) = 2,757.9900 T plastic 1,575.9943 lb/cubic yards is the average density of HDPE (59.9308 lb/ft3) and LDPE (56.8094 lb/ft3). (2,757.9900 T) * (2,000 lb/T) * (19,900 Btu/lb) / (1,000,000 Btu/MMBtu) = 109,768.0013 MMBtu 19,900 Btu/lb is a generic heating value for polyethylene. NOx, CO, SO2, and PM(soot) emission factors from AP-42 Table 13.5-1. Max ambient H2S reading during event was 6 ppmv (used in SO2 calculation). PM factor used is for heavily smoking flares. Volatile and PAH emission factors from AP-42 Tables 2.5-7 and -8 for unused plastic gathered in a pile and burned. | UNKNOWN | 0 | 0 | 0
341918 | RN100641752 | POLY-AMERICA | 2000 W MARSHALL DR; GRAND PRAIRIE, TX 75051 | DALLAS | 4 | 08/19/2020 0:05 | 08/19/2020 18:05 | EMISSIONS EVENT | N/A | N/A | Fluoranthene | 1.7271 |  |  | POUNDS | 0 |  | N/A |  | Scrap plastic stored on concrete loading pad caught on fire. Scrap plastic is not intended to be burned so there are no authorized emissions from this area of the facility. Cause of fire still under investigation. | Local emergency services immediately notified. City of Grand Prairie and other agency fire fighting departments on site applying suppression efforts throughout event. Ambient air monitoring performed at multiple air monitor point locations on August 19, 2020. No observations exceeded project screening criteria during event. | See PolyAmerica_GrandPrairieEE_Form10360.pdf file emailed to Luke.Jones@TCEQ.Texas.gov on 9/9/2020 for complete details. Conservative estimate of approximately 3500 cubic yards of plastic (polyethylene) combusted. (3,500 cubic yards) * (1,575.9943 lb/cubic yard) / (2,000 lb/T) = 2,757.9900 T plastic 1,575.9943 lb/cubic yards is the average density of HDPE (59.9308 lb/ft3) and LDPE (56.8094 lb/ft3). (2,757.9900 T) * (2,000 lb/T) * (19,900 Btu/lb) / (1,000,000 Btu/MMBtu) = 109,768.0013 MMBtu 19,900 Btu/lb is a generic heating value for polyethylene. NOx, CO, SO2, and PM(soot) emission factors from AP-42 Table 13.5-1. Max ambient H2S reading during event was 6 ppmv (used in SO2 calculation). PM factor used is for heavily smoking flares. Volatile and PAH emission factors from AP-42 Tables 2.5-7 and -8 for unused plastic gathered in a pile and burned. | UNKNOWN | 0 | 0 | 0
341918 | RN100641752 | POLY-AMERICA | 2000 W MARSHALL DR; GRAND PRAIRIE, TX 75051 | DALLAS | 4 | 08/19/2020 0:05 | 08/19/2020 18:05 | EMISSIONS EVENT | N/A | N/A | hexene-1 | 0.0055 |  |  | POUNDS | 0 |  | N/A |  | Scrap plastic stored on concrete loading pad caught on fire. Scrap plastic is not intended to be burned so there are no authorized emissions from this area of the facility. Cause of fire still under investigation. | Local emergency services immediately notified. City of Grand Prairie and other agency fire fighting departments on site applying suppression efforts throughout event. Ambient air monitoring performed at multiple air monitor point locations on August 19, 2020. No observations exceeded project screening criteria during event. | See PolyAmerica_GrandPrairieEE_Form10360.pdf file emailed to Luke.Jones@TCEQ.Texas.gov on 9/9/2020 for complete details. Conservative estimate of approximately 3500 cubic yards of plastic (polyethylene) combusted. (3,500 cubic yards) * (1,575.9943 lb/cubic yard) / (2,000 lb/T) = 2,757.9900 T plastic 1,575.9943 lb/cubic yards is the average density of HDPE (59.9308 lb/ft3) and LDPE (56.8094 lb/ft3). (2,757.9900 T) * (2,000 lb/T) * (19,900 Btu/lb) / (1,000,000 Btu/MMBtu) = 109,768.0013 MMBtu 19,900 Btu/lb is a generic heating value for polyethylene. NOx, CO, SO2, and PM(soot) emission factors from AP-42 Table 13.5-1. Max ambient H2S reading during event was 6 ppmv (used in SO2 calculation). PM factor used is for heavily smoking flares. Volatile and PAH emission factors from AP-42 Tables 2.5-7 and -8 for unused plastic gathered in a pile and burned. | UNKNOWN | 0 | 0 | 0
341918 | RN100641752 | POLY-AMERICA | 2000 W MARSHALL DR; GRAND PRAIRIE, TX 75051 | DALLAS | 4 | 08/19/2020 0:05 | 08/19/2020 18:05 | EMISSIONS EVENT | N/A | N/A | Indeno(1,2,3-cd)pyrene | 0.2209 |  |  | POUNDS | 0 |  | N/A |  | Scrap plastic stored on concrete loading pad caught on fire. Scrap plastic is not intended to be burned so there are no authorized emissions from this area of the facility. Cause of fire still under investigation. | Local emergency services immediately notified. City of Grand Prairie and other agency fire fighting departments on site applying suppression efforts throughout event. Ambient air monitoring performed at multiple air monitor point locations on August 19, 2020. No observations exceeded project screening criteria during event. | See PolyAmerica_GrandPrairieEE_Form10360.pdf file emailed to Luke.Jones@TCEQ.Texas.gov on 9/9/2020 for complete details. Conservative estimate of approximately 3500 cubic yards of plastic (polyethylene) combusted. (3,500 cubic yards) * (1,575.9943 lb/cubic yard) / (2,000 lb/T) = 2,757.9900 T plastic 1,575.9943 lb/cubic yards is the average density of HDPE (59.9308 lb/ft3) and LDPE (56.8094 lb/ft3). (2,757.9900 T) * (2,000 lb/T) * (19,900 Btu/lb) / (1,000,000 Btu/MMBtu) = 109,768.0013 MMBtu 19,900 Btu/lb is a generic heating value for polyethylene. NOx, CO, SO2, and PM(soot) emission factors from AP-42 Table 13.5-1. Max ambient H2S reading during event was 6 ppmv (used in SO2 calculation). PM factor used is for heavily smoking flares. Volatile and PAH emission factors from AP-42 Tables 2.5-7 and -8 for unused plastic gathered in a pile and burned. | UNKNOWN | 0 | 0 | 0
341918 | RN100641752 | POLY-AMERICA | 2000 W MARSHALL DR; GRAND PRAIRIE, TX 75051 | DALLAS | 4 | 08/19/2020 0:05 | 08/19/2020 18:05 | EMISSIONS EVENT | N/A | N/A | Nitrogen Oxides (NOx) | 7464.22 |  |  | POUNDS | 0 |  | N/A |  | Scrap plastic stored on concrete loading pad caught on fire. Scrap plastic is not intended to be burned so there are no authorized emissions from this area of the facility. Cause of fire still under investigation. | Local emergency services immediately notified. City of Grand Prairie and other agency fire fighting departments on site applying suppression efforts throughout event. Ambient air monitoring performed at multiple air monitor point locations on August 19, 2020. No observations exceeded project screening criteria during event. | See PolyAmerica_GrandPrairieEE_Form10360.pdf file emailed to Luke.Jones@TCEQ.Texas.gov on 9/9/2020 for complete details. Conservative estimate of approximately 3500 cubic yards of plastic (polyethylene) combusted. (3,500 cubic yards) * (1,575.9943 lb/cubic yard) / (2,000 lb/T) = 2,757.9900 T plastic 1,575.9943 lb/cubic yards is the average density of HDPE (59.9308 lb/ft3) and LDPE (56.8094 lb/ft3). (2,757.9900 T) * (2,000 lb/T) * (19,900 Btu/lb) / (1,000,000 Btu/MMBtu) = 109,768.0013 MMBtu 19,900 Btu/lb is a generic heating value for polyethylene. NOx, CO, SO2, and PM(soot) emission factors from AP-42 Table 13.5-1. Max ambient H2S reading during event was 6 ppmv (used in SO2 calculation). PM factor used is for heavily smoking flares. Volatile and PAH emission factors from AP-42 Tables 2.5-7 and -8 for unused plastic gathered in a pile and burned. | UNKNOWN | 0 | 0 | 0
341918 | RN100641752 | POLY-AMERICA | 2000 W MARSHALL DR; GRAND PRAIRIE, TX 75051 | DALLAS | 4 | 08/19/2020 0:05 | 08/19/2020 18:05 | EMISSIONS EVENT | N/A | N/A | Particulate Matter | 1.6164 |  |  | POUNDS | 0 |  | N/A |  | Scrap plastic stored on concrete loading pad caught on fire. Scrap plastic is not intended to be burned so there are no authorized emissions from this area of the facility. Cause of fire still under investigation. | Local emergency services immediately notified. City of Grand Prairie and other agency fire fighting departments on site applying suppression efforts throughout event. Ambient air monitoring performed at multiple air monitor point locations on August 19, 2020. No observations exceeded project screening criteria during event. | See PolyAmerica_GrandPrairieEE_Form10360.pdf file emailed to Luke.Jones@TCEQ.Texas.gov on 9/9/2020 for complete details. Conservative estimate of approximately 3500 cubic yards of plastic (polyethylene) combusted. (3,500 cubic yards) * (1,575.9943 lb/cubic yard) / (2,000 lb/T) = 2,757.9900 T plastic 1,575.9943 lb/cubic yards is the average density of HDPE (59.9308 lb/ft3) and LDPE (56.8094 lb/ft3). (2,757.9900 T) * (2,000 lb/T) * (19,900 Btu/lb) / (1,000,000 Btu/MMBtu) = 109,768.0013 MMBtu 19,900 Btu/lb is a generic heating value for polyethylene. NOx, CO, SO2, and PM(soot) emission factors from AP-42 Table 13.5-1. Max ambient H2S reading during event was 6 ppmv (used in SO2 calculation). PM factor used is for heavily smoking flares. Volatile and PAH emission factors from AP-42 Tables 2.5-7 and -8 for unused plastic gathered in a pile and burned. | UNKNOWN | 0 | 0 | 0
341918 | RN100641752 | POLY-AMERICA | 2000 W MARSHALL DR; GRAND PRAIRIE, TX 75051 | DALLAS | 4 | 08/19/2020 0:05 | 08/19/2020 18:05 | EMISSIONS EVENT | N/A | N/A | Phenanthrene | 0.3332 |  |  | POUNDS | 0 |  | N/A |  | Scrap plastic stored on concrete loading pad caught on fire. Scrap plastic is not intended to be burned so there are no authorized emissions from this area of the facility. Cause of fire still under investigation. | Local emergency services immediately notified. City of Grand Prairie and other agency fire fighting departments on site applying suppression efforts throughout event. Ambient air monitoring performed at multiple air monitor point locations on August 19, 2020. No observations exceeded project screening criteria during event. | See PolyAmerica_GrandPrairieEE_Form10360.pdf file emailed to Luke.Jones@TCEQ.Texas.gov on 9/9/2020 for complete details. Conservative estimate of approximately 3500 cubic yards of plastic (polyethylene) combusted. (3,500 cubic yards) * (1,575.9943 lb/cubic yard) / (2,000 lb/T) = 2,757.9900 T plastic 1,575.9943 lb/cubic yards is the average density of HDPE (59.9308 lb/ft3) and LDPE (56.8094 lb/ft3). (2,757.9900 T) * (2,000 lb/T) * (19,900 Btu/lb) / (1,000,000 Btu/MMBtu) = 109,768.0013 MMBtu 19,900 Btu/lb is a generic heating value for polyethylene. NOx, CO, SO2, and PM(soot) emission factors from AP-42 Table 13.5-1. Max ambient H2S reading during event was 6 ppmv (used in SO2 calculation). PM factor used is for heavily smoking flares. Volatile and PAH emission factors from AP-42 Tables 2.5-7 and -8 for unused plastic gathered in a pile and burned. | UNKNOWN | 0 | 0 | 0
341918 | RN100641752 | POLY-AMERICA | 2000 W MARSHALL DR; GRAND PRAIRIE, TX 75051 | DALLAS | 4 | 08/19/2020 0:05 | 08/19/2020 18:05 | EMISSIONS EVENT | N/A | N/A | Pyrene | 1.1211 |  |  | POUNDS | 0 |  | N/A |  | Scrap plastic stored on concrete loading pad caught on fire. Scrap plastic is not intended to be burned so there are no authorized emissions from this area of the facility. Cause of fire still under investigation. | Local emergency services immediately notified. City of Grand Prairie and other agency fire fighting departments on site applying suppression efforts throughout event. Ambient air monitoring performed at multiple air monitor point locations on August 19, 2020. No observations exceeded project screening criteria during event. | See PolyAmerica_GrandPrairieEE_Form10360.pdf file emailed to Luke.Jones@TCEQ.Texas.gov on 9/9/2020 for complete details. Conservative estimate of approximately 3500 cubic yards of plastic (polyethylene) combusted. (3,500 cubic yards) * (1,575.9943 lb/cubic yard) / (2,000 lb/T) = 2,757.9900 T plastic 1,575.9943 lb/cubic yards is the average density of HDPE (59.9308 lb/ft3) and LDPE (56.8094 lb/ft3). (2,757.9900 T) * (2,000 lb/T) * (19,900 Btu/lb) / (1,000,000 Btu/MMBtu) = 109,768.0013 MMBtu 19,900 Btu/lb is a generic heating value for polyethylene. NOx, CO, SO2, and PM(soot) emission factors from AP-42 Table 13.5-1. Max ambient H2S reading during event was 6 ppmv (used in SO2 calculation). PM factor used is for heavily smoking flares. Volatile and PAH emission factors from AP-42 Tables 2.5-7 and -8 for unused plastic gathered in a pile and burned. | UNKNOWN | 0 | 0 | 0
341918 | RN100641752 | POLY-AMERICA | 2000 W MARSHALL DR; GRAND PRAIRIE, TX 75051 | DALLAS | 4 | 08/19/2020 0:05 | 08/19/2020 18:05 | EMISSIONS EVENT | N/A | N/A | Sulfur dioxide | 0.0958 |  |  | POUNDS | 0 |  | N/A |  | Scrap plastic stored on concrete loading pad caught on fire. Scrap plastic is not intended to be burned so there are no authorized emissions from this area of the facility. Cause of fire still under investigation. | Local emergency services immediately notified. City of Grand Prairie and other agency fire fighting departments on site applying suppression efforts throughout event. Ambient air monitoring performed at multiple air monitor point locations on August 19, 2020. No observations exceeded project screening criteria during event. | See PolyAmerica_GrandPrairieEE_Form10360.pdf file emailed to Luke.Jones@TCEQ.Texas.gov on 9/9/2020 for complete details. Conservative estimate of approximately 3500 cubic yards of plastic (polyethylene) combusted. (3,500 cubic yards) * (1,575.9943 lb/cubic yard) / (2,000 lb/T) = 2,757.9900 T plastic 1,575.9943 lb/cubic yards is the average density of HDPE (59.9308 lb/ft3) and LDPE (56.8094 lb/ft3). (2,757.9900 T) * (2,000 lb/T) * (19,900 Btu/lb) / (1,000,000 Btu/MMBtu) = 109,768.0013 MMBtu 19,900 Btu/lb is a generic heating value for polyethylene. NOx, CO, SO2, and PM(soot) emission factors from AP-42 Table 13.5-1. Max ambient H2S reading during event was 6 ppmv (used in SO2 calculation). PM factor used is for heavily smoking flares. Volatile and PAH emission factors from AP-42 Tables 2.5-7 and -8 for unused plastic gathered in a pile and burned. | UNKNOWN | 0 | 0 | 0
341918 | RN100641752 | POLY-AMERICA | 2000 W MARSHALL DR; GRAND PRAIRIE, TX 75051 | DALLAS | 4 | 08/19/2020 0:05 | 08/19/2020 18:05 | EMISSIONS EVENT | N/A | N/A | Toluene | 0.0254 |  |  | POUNDS | 0 |  | N/A |  | Scrap plastic stored on concrete loading pad caught on fire. Scrap plastic is not intended to be burned so there are no authorized emissions from this area of the facility. Cause of fire still under investigation. | Local emergency services immediately notified. City of Grand Prairie and other agency fire fighting departments on site applying suppression efforts throughout event. Ambient air monitoring performed at multiple air monitor point locations on August 19, 2020. No observations exceeded project screening criteria during event. | See PolyAmerica_GrandPrairieEE_Form10360.pdf file emailed to Luke.Jones@TCEQ.Texas.gov on 9/9/2020 for complete details. Conservative estimate of approximately 3500 cubic yards of plastic (polyethylene) combusted. (3,500 cubic yards) * (1,575.9943 lb/cubic yard) / (2,000 lb/T) = 2,757.9900 T plastic 1,575.9943 lb/cubic yards is the average density of HDPE (59.9308 lb/ft3) and LDPE (56.8094 lb/ft3). (2,757.9900 T) * (2,000 lb/T) * (19,900 Btu/lb) / (1,000,000 Btu/MMBtu) = 109,768.0013 MMBtu 19,900 Btu/lb is a generic heating value for polyethylene. NOx, CO, SO2, and PM(soot) emission factors from AP-42 Table 13.5-1. Max ambient H2S reading during event was 6 ppmv (used in SO2 calculation). PM factor used is for heavily smoking flares. Volatile and PAH emission factors from AP-42 Tables 2.5-7 and -8 for unused plastic gathered in a pile and burned. | UNKNOWN | 0 | 0 | 0
341627 | RN100219450 | SILAS RAY POWER PLANT | 94 WEST 13TH ST BROWNSVILLE TX @ SW END OF 13TH ST | CAMERON | 15 | 08/06/2020 11:00 | 08/06/2020 12:00 | EMISSIONS EVENT | Unit 9 HRSG Gas Turbine Stack | 5 | Carbon Monoxide | 14.8 |  |  | POUNDS | 14.2 | POUNDS | No specific emission |  | after review and analysis, we determined a tuning is needed. | tuning services from Siemens ASAP to mitigate and correct this issue. | CEMS Data on SV | 09/01/2020 07:03 PM | 0 | 0 | 0
341624 | RN104584339 | ETC TEXAS PL PIPELINE REEVES COUNTY | REEVES COUNTY PIPELINE SEGMENT(S) | REEVES | 7 | 08/31/2020 18:00 | 09/01/2020 18:00 | MAINTENANCE | Blowdown Valve | NA | VOCs | 10200 |  |  | POUNDS | 0 |  | None |  | Several leaks have been found on this line within a quarter of a mile within each other so the line is being blown down to repair a little over 1000 feet of new pipeline. | Operations blew down and shut down the line to place 1000 feet of pipeline. The pipeline will be purged and put back online when completed. | Gas volume is determined on line pressure. A representative gas analysis will be used for calculating emissions. The unauthorized emissions did not stem from any activity or event that could have been forseen and avoided, and could not have been avoided by better design operation and maintenance practices. Actions in response to the unauthorized emission are documented on operating logs. There was no offsite impact. No exceedance of the NAAQS, PSD increments or cause a condition of air pollution. | 09/01/2020 04:40 PM | 0 | 0 | 0
341603 | RN102413416 | N COWDEN UNIT TS 24 | T/S#24 IS FROM GOLDSMITH, GO E ON HWY 158 FOR 6.2M TO N COWDEN RD | ECTOR | 7 | 08/31/2020 18:00 | 09/10/2020 15:30 | EMISSIONS EVENT | Emergency Flare |  | Carbon Monoxide | 185 |  |  | POUNDS | 0 |  | standard exemption |  | DCP Line Leak | We are flaring our gas to limit emissions until the issue is resolved. | Total Vol Flared (MCF):584% H2S: 7.9 BTU / Cu Ft: 1,150.35 Volume is: Metered % NMNE: 24.96 Emissions Calculations: NOx = MCF flared x NOx factor from RG-109 x BTU/scf x 1000 scf/MCF x MMBTU/1000000 BTU CO = MCF flared x CO factor from RG-109 x BTU/scf x 1000 scf/MCF x MMBTU/1000000 BTU Gas was flared to reduce the hydrocarbon and/or H2S emissions to the atmosphere. NMNE NG = MCF flared x 50 lb/mole x mole/.379 MCF x mol % NMNE NG x 0.02 NMNE NG % = 100% - Methane % - Ethane % - Carbon Dioxide % - Nitrogen % H2S = MCF flared x 34 lb/mole x mole/.379 MCF x mol % H2S/100 x 0.02 SO2 = MCF flared x 64 lb/mole x mole/.379 MCF x mol % H2S/100 x 0.98 | 09/01/2020 01:08 PM | 0 | 0 | 0
341603 | RN102413416 | N COWDEN UNIT TS 24 | T/S#24 IS FROM GOLDSMITH, GO E ON HWY 158 FOR 6.2M TO N COWDEN RD | ECTOR | 7 | 08/31/2020 18:00 | 09/10/2020 15:30 | EMISSIONS EVENT | Emergency Flare |  | Hydrogen Sulfide | 82.8 |  |  | POUNDS | 0 |  | Standard Exemption |  | DCP Line Leak | We are flaring our gas to limit emissions until the issue is resolved. | Total Vol Flared (MCF):584% H2S: 7.9 BTU / Cu Ft: 1,150.35 Volume is: Metered % NMNE: 24.96 Emissions Calculations: NOx = MCF flared x NOx factor from RG-109 x BTU/scf x 1000 scf/MCF x MMBTU/1000000 BTU CO = MCF flared x CO factor from RG-109 x BTU/scf x 1000 scf/MCF x MMBTU/1000000 BTU Gas was flared to reduce the hydrocarbon and/or H2S emissions to the atmosphere. NMNE NG = MCF flared x 50 lb/mole x mole/.379 MCF x mol % NMNE NG x 0.02 NMNE NG % = 100% - Methane % - Ethane % - Carbon Dioxide % - Nitrogen % H2S = MCF flared x 34 lb/mole x mole/.379 MCF x mol % H2S/100 x 0.02 SO2 = MCF flared x 64 lb/mole x mole/.379 MCF x mol % H2S/100 x 0.98 | 09/01/2020 01:08 PM | 0 | 0 | 0
341603 | RN102413416 | N COWDEN UNIT TS 24 | T/S#24 IS FROM GOLDSMITH, GO E ON HWY 158 FOR 6.2M TO N COWDEN RD | ECTOR | 7 | 08/31/2020 18:00 | 09/10/2020 15:30 | EMISSIONS EVENT | Emergency Flare |  | Non-Methane Non-Ethane Natural Gas | 385 |  |  | POUNDS | 0 |  | Standard Exemption |  | DCP Line Leak | We are flaring our gas to limit emissions until the issue is resolved. | Total Vol Flared (MCF):584% H2S: 7.9 BTU / Cu Ft: 1,150.35 Volume is: Metered % NMNE: 24.96 Emissions Calculations: NOx = MCF flared x NOx factor from RG-109 x BTU/scf x 1000 scf/MCF x MMBTU/1000000 BTU CO = MCF flared x CO factor from RG-109 x BTU/scf x 1000 scf/MCF x MMBTU/1000000 BTU Gas was flared to reduce the hydrocarbon and/or H2S emissions to the atmosphere. NMNE NG = MCF flared x 50 lb/mole x mole/.379 MCF x mol % NMNE NG x 0.02 NMNE NG % = 100% - Methane % - Ethane % - Carbon Dioxide % - Nitrogen % H2S = MCF flared x 34 lb/mole x mole/.379 MCF x mol % H2S/100 x 0.02 SO2 = MCF flared x 64 lb/mole x mole/.379 MCF x mol % H2S/100 x 0.98 | 09/01/2020 01:08 PM | 0 | 0 | 0
341603 | RN102413416 | N COWDEN UNIT TS 24 | T/S#24 IS FROM GOLDSMITH, GO E ON HWY 158 FOR 6.2M TO N COWDEN RD | ECTOR | 7 | 08/31/2020 18:00 | 09/10/2020 15:30 | EMISSIONS EVENT | Emergency Flare |  | Oxides of Nitrogen (NOx) | 92.7 |  |  | POUNDS | 0 |  | Standard Exemption |  | DCP Line Leak | We are flaring our gas to limit emissions until the issue is resolved. | Total Vol Flared (MCF):584% H2S: 7.9 BTU / Cu Ft: 1,150.35 Volume is: Metered % NMNE: 24.96 Emissions Calculations: NOx = MCF flared x NOx factor from RG-109 x BTU/scf x 1000 scf/MCF x MMBTU/1000000 BTU CO = MCF flared x CO factor from RG-109 x BTU/scf x 1000 scf/MCF x MMBTU/1000000 BTU Gas was flared to reduce the hydrocarbon and/or H2S emissions to the atmosphere. NMNE NG = MCF flared x 50 lb/mole x mole/.379 MCF x mol % NMNE NG x 0.02 NMNE NG % = 100% - Methane % - Ethane % - Carbon Dioxide % - Nitrogen % H2S = MCF flared x 34 lb/mole x mole/.379 MCF x mol % H2S/100 x 0.02 SO2 = MCF flared x 64 lb/mole x mole/.379 MCF x mol % H2S/100 x 0.98 | 09/01/2020 01:08 PM | 0 | 0 | 0
341603 | RN102413416 | N COWDEN UNIT TS 24 | T/S#24 IS FROM GOLDSMITH, GO E ON HWY 158 FOR 6.2M TO N COWDEN RD | ECTOR | 7 | 08/31/2020 18:00 | 09/10/2020 15:30 | EMISSIONS EVENT | Emergency Flare |  | Sulfur dioxide | 7633 |  |  | POUNDS | 0 |  | Standard Exemption |  | DCP Line Leak | We are flaring our gas to limit emissions until the issue is resolved. | Total Vol Flared (MCF):584% H2S: 7.9 BTU / Cu Ft: 1,150.35 Volume is: Metered % NMNE: 24.96 Emissions Calculations: NOx = MCF flared x NOx factor from RG-109 x BTU/scf x 1000 scf/MCF x MMBTU/1000000 BTU CO = MCF flared x CO factor from RG-109 x BTU/scf x 1000 scf/MCF x MMBTU/1000000 BTU Gas was flared to reduce the hydrocarbon and/or H2S emissions to the atmosphere. NMNE NG = MCF flared x 50 lb/mole x mole/.379 MCF x mol % NMNE NG x 0.02 NMNE NG % = 100% - Methane % - Ethane % - Carbon Dioxide % - Nitrogen % H2S = MCF flared x 34 lb/mole x mole/.379 MCF x mol % H2S/100 x 0.02 SO2 = MCF flared x 64 lb/mole x mole/.379 MCF x mol % H2S/100 x 0.98 | 09/01/2020 01:08 PM | 0 | 0 | 0
341602 | RN102421369 | NORTH COWDEN UNIT SATELLITE 22 | T/S #22 SMITH RANCH RD 1.4M S INTX 158 T/R 0.1M | ECTOR | 7 | 08/31/2020 18:00 | 09/10/2020 15:30 | EMISSIONS EVENT | Emergency Flare |  | Carbon Monoxide | 506 |  |  | POUNDS | 0 |  | standard exemption |  | DCP Line leak. | We are flaring our gas to limit emissions until the issue is resolved. | Total Vol Flared (MCF):1,824% H2S: 7 BTU / Cu Ft: 1,006.54 Volume is: Metered % NMNE: 26.13 Emissions Calculations: NOx = MCF flared x NOx factor from RG-109 x BTU/scf x 1000 scf/MCF x MMBTU/1000000 BTU CO = MCF flared x CO factor from RG-109 x BTU/scf x 1000 scf/MCF x MMBTU/1000000 BTU Gas was flared to reduce the hydrocarbon and/or H2S emissions to the atmosphere. NMNE NG = MCF flared x 50 lb/mole x mole/.379 MCF x mol % NMNE NG x 0.02 NMNE NG % = 100% - Methane % - Ethane % - Carbon Dioxide % - Nitrogen % H2S = MCF flared x 34 lb/mole x mole/.379 MCF x mol % H2S/100 x 0.02 SO2 = MCF flared x 64 lb/mole x mole/.379 MCF x mol % H2S/100 x 0.98 | 09/01/2020 01:04 PM | 0 | 0 | 0
341602 | RN102421369 | NORTH COWDEN UNIT SATELLITE 22 | T/S #22 SMITH RANCH RD 1.4M S INTX 158 T/R 0.1M | ECTOR | 7 | 08/31/2020 18:00 | 09/10/2020 15:30 | EMISSIONS EVENT | Emergency Flare |  | Hydrogen Sulfide | 229.1 |  |  | POUNDS | 0 |  | Standard Exemption |  | DCP Line leak. | We are flaring our gas to limit emissions until the issue is resolved. | Total Vol Flared (MCF):1,824% H2S: 7 BTU / Cu Ft: 1,006.54 Volume is: Metered % NMNE: 26.13 Emissions Calculations: NOx = MCF flared x NOx factor from RG-109 x BTU/scf x 1000 scf/MCF x MMBTU/1000000 BTU CO = MCF flared x CO factor from RG-109 x BTU/scf x 1000 scf/MCF x MMBTU/1000000 BTU Gas was flared to reduce the hydrocarbon and/or H2S emissions to the atmosphere. NMNE NG = MCF flared x 50 lb/mole x mole/.379 MCF x mol % NMNE NG x 0.02 NMNE NG % = 100% - Methane % - Ethane % - Carbon Dioxide % - Nitrogen % H2S = MCF flared x 34 lb/mole x mole/.379 MCF x mol % H2S/100 x 0.02 SO2 = MCF flared x 64 lb/mole x mole/.379 MCF x mol % H2S/100 x 0.98 | 09/01/2020 01:04 PM | 0 | 0 | 0
341602 | RN102421369 | NORTH COWDEN UNIT SATELLITE 22 | T/S #22 SMITH RANCH RD 1.4M S INTX 158 T/R 0.1M | ECTOR | 7 | 08/31/2020 18:00 | 09/10/2020 15:30 | EMISSIONS EVENT | Emergency Flare |  | Non-Methane Non-Ethane Natural Gas | 1257 |  |  | POUNDS | 0 |  | Standard Exemption |  | DCP Line leak. | We are flaring our gas to limit emissions until the issue is resolved. | Total Vol Flared (MCF):1,824% H2S: 7 BTU / Cu Ft: 1,006.54 Volume is: Metered % NMNE: 26.13 Emissions Calculations: NOx = MCF flared x NOx factor from RG-109 x BTU/scf x 1000 scf/MCF x MMBTU/1000000 BTU CO = MCF flared x CO factor from RG-109 x BTU/scf x 1000 scf/MCF x MMBTU/1000000 BTU Gas was flared to reduce the hydrocarbon and/or H2S emissions to the atmosphere. NMNE NG = MCF flared x 50 lb/mole x mole/.379 MCF x mol % NMNE NG x 0.02 NMNE NG % = 100% - Methane % - Ethane % - Carbon Dioxide % - Nitrogen % H2S = MCF flared x 34 lb/mole x mole/.379 MCF x mol % H2S/100 x 0.02 SO2 = MCF flared x 64 lb/mole x mole/.379 MCF x mol % H2S/100 x 0.98 | 09/01/2020 01:04 PM | 0 | 0 | 0
341602 | RN102421369 | NORTH COWDEN UNIT SATELLITE 22 | T/S #22 SMITH RANCH RD 1.4M S INTX 158 T/R 0.1M | ECTOR | 7 | 08/31/2020 18:00 | 09/10/2020 15:30 | EMISSIONS EVENT | Emergency Flare |  | Oxides of Nitrogen (NOx) | 253.3 |  |  | POUNDS | 0 |  | Standard Exemption |  | DCP Line leak. | We are flaring our gas to limit emissions until the issue is resolved. | Total Vol Flared (MCF):1,824% H2S: 7 BTU / Cu Ft: 1,006.54 Volume is: Metered % NMNE: 26.13 Emissions Calculations: NOx = MCF flared x NOx factor from RG-109 x BTU/scf x 1000 scf/MCF x MMBTU/1000000 BTU CO = MCF flared x CO factor from RG-109 x BTU/scf x 1000 scf/MCF x MMBTU/1000000 BTU Gas was flared to reduce the hydrocarbon and/or H2S emissions to the atmosphere. NMNE NG = MCF flared x 50 lb/mole x mole/.379 MCF x mol % NMNE NG x 0.02 NMNE NG % = 100% - Methane % - Ethane % - Carbon Dioxide % - Nitrogen % H2S = MCF flared x 34 lb/mole x mole/.379 MCF x mol % H2S/100 x 0.02 SO2 = MCF flared x 64 lb/mole x mole/.379 MCF x mol % H2S/100 x 0.98 | 09/01/2020 01:04 PM | 0 | 0 | 0
341602 | RN102421369 | NORTH COWDEN UNIT SATELLITE 22 | T/S #22 SMITH RANCH RD 1.4M S INTX 158 T/R 0.1M | ECTOR | 7 | 08/31/2020 18:00 | 09/10/2020 15:30 | EMISSIONS EVENT | Emergency Flare |  | Sulfur dioxide | 21127 |  |  | POUNDS | 0 |  | Standard Exemption |  | DCP Line leak. | We are flaring our gas to limit emissions until the issue is resolved. | Total Vol Flared (MCF):1,824% H2S: 7 BTU / Cu Ft: 1,006.54 Volume is: Metered % NMNE: 26.13 Emissions Calculations: NOx = MCF flared x NOx factor from RG-109 x BTU/scf x 1000 scf/MCF x MMBTU/1000000 BTU CO = MCF flared x CO factor from RG-109 x BTU/scf x 1000 scf/MCF x MMBTU/1000000 BTU Gas was flared to reduce the hydrocarbon and/or H2S emissions to the atmosphere. NMNE NG = MCF flared x 50 lb/mole x mole/.379 MCF x mol % NMNE NG x 0.02 NMNE NG % = 100% - Methane % - Ethane % - Carbon Dioxide % - Nitrogen % H2S = MCF flared x 34 lb/mole x mole/.379 MCF x mol % H2S/100 x 0.02 SO2 = MCF flared x 64 lb/mole x mole/.379 MCF x mol % H2S/100 x 0.98 | 09/01/2020 01:04 PM | 0 | 0 | 0
341601 | RN102421922 | NORTH COWDEN UNIT SATELLITE 20 | T S 20 IS AT SMITH RANCH RD 0.2M S INTX 158 | ECTOR | 7 | 08/31/2020 18:00 | 09/10/2020 15:30 | EMISSIONS EVENT | Emergency Flare |  | Carbon Monoxide | 262 |  |  | POUNDS | 0 |  | PBR 106.352 Registration |  | DCP Line Leak. | We are flaring our gas to limit emissions until the issue is resolved. | Total Vol Flared (MCF):651% H2S: 10.813 BTU / Cu Ft: 1,462.10 Volume is: Metered % NMNE: 38.21 Emissions Calculations: NOx = MCF flared x NOx factor from RG-109 x BTU/scf x 1000 scf/MCF x MMBTU/1000000 BTU CO = MCF flared x CO factor from RG-109 x BTU/scf x 1000 scf/MCF x MMBTU/1000000 BTU Gas was flared to reduce the hydrocarbon and/or H2S emissions to the atmosphere. NMNE NG = MCF flared x 50 lb/mole x mole/.379 MCF x mol % NMNE NG x 0.02 NMNE NG % = 100% - Methane % - Ethane % - Carbon Dioxide % - Nitrogen % H2S = MCF flared x 34 lb/mole x mole/.379 MCF x mol % H2S/100 x 0.02 SO2 = MCF flared x 64 lb/mole x mole/.379 MCF x mol % H2S/100 x 0.98 | 09/01/2020 12:57 PM | 0 | 0 | 0
341601 | RN102421922 | NORTH COWDEN UNIT SATELLITE 20 | T S 20 IS AT SMITH RANCH RD 0.2M S INTX 158 | ECTOR | 7 | 08/31/2020 18:00 | 09/10/2020 15:30 | EMISSIONS EVENT | Emergency Flare |  | Hydrogen Sulfide | 126.3 |  |  | POUNDS | 0 |  | PBR 106.352 Registration |  | DCP Line Leak. | We are flaring our gas to limit emissions until the issue is resolved. | Total Vol Flared (MCF):651% H2S: 10.813 BTU / Cu Ft: 1,462.10 Volume is: Metered % NMNE: 38.21 Emissions Calculations: NOx = MCF flared x NOx factor from RG-109 x BTU/scf x 1000 scf/MCF x MMBTU/1000000 BTU CO = MCF flared x CO factor from RG-109 x BTU/scf x 1000 scf/MCF x MMBTU/1000000 BTU Gas was flared to reduce the hydrocarbon and/or H2S emissions to the atmosphere. NMNE NG = MCF flared x 50 lb/mole x mole/.379 MCF x mol % NMNE NG x 0.02 NMNE NG % = 100% - Methane % - Ethane % - Carbon Dioxide % - Nitrogen % H2S = MCF flared x 34 lb/mole x mole/.379 MCF x mol % H2S/100 x 0.02 SO2 = MCF flared x 64 lb/mole x mole/.379 MCF x mol % H2S/100 x 0.98 | 09/01/2020 12:57 PM | 0 | 0 | 0
341601 | RN102421922 | NORTH COWDEN UNIT SATELLITE 20 | T S 20 IS AT SMITH RANCH RD 0.2M S INTX 158 | ECTOR | 7 | 08/31/2020 18:00 | 09/10/2020 15:30 | EMISSIONS EVENT | Emergency Flare |  | Non-Methane Non-Ethane Natural Gas | 656 |  |  | POUNDS | 0 |  | PBR 106.352 Registration |  | DCP Line Leak. | We are flaring our gas to limit emissions until the issue is resolved. | Total Vol Flared (MCF):651% H2S: 10.813 BTU / Cu Ft: 1,462.10 Volume is: Metered % NMNE: 38.21 Emissions Calculations: NOx = MCF flared x NOx factor from RG-109 x BTU/scf x 1000 scf/MCF x MMBTU/1000000 BTU CO = MCF flared x CO factor from RG-109 x BTU/scf x 1000 scf/MCF x MMBTU/1000000 BTU Gas was flared to reduce the hydrocarbon and/or H2S emissions to the atmosphere. NMNE NG = MCF flared x 50 lb/mole x mole/.379 MCF x mol % NMNE NG x 0.02 NMNE NG % = 100% - Methane % - Ethane % - Carbon Dioxide % - Nitrogen % H2S = MCF flared x 34 lb/mole x mole/.379 MCF x mol % H2S/100 x 0.02 SO2 = MCF flared x 64 lb/mole x mole/.379 MCF x mol % H2S/100 x 0.98 | 09/01/2020 12:57 PM | 0 | 0 | 0
341601 | RN102421922 | NORTH COWDEN UNIT SATELLITE 20 | T S 20 IS AT SMITH RANCH RD 0.2M S INTX 158 | ECTOR | 7 | 08/31/2020 18:00 | 09/10/2020 15:30 | EMISSIONS EVENT | Emergency Flare |  | Oxides of Nitrogen (NOx) | 131.4 |  |  | POUNDS | 0 |  | PBR 106.352 Registration |  | DCP Line Leak. | We are flaring our gas to limit emissions until the issue is resolved. | Total Vol Flared (MCF):651% H2S: 10.813 BTU / Cu Ft: 1,462.10 Volume is: Metered % NMNE: 38.21 Emissions Calculations: NOx = MCF flared x NOx factor from RG-109 x BTU/scf x 1000 scf/MCF x MMBTU/1000000 BTU CO = MCF flared x CO factor from RG-109 x BTU/scf x 1000 scf/MCF x MMBTU/1000000 BTU Gas was flared to reduce the hydrocarbon and/or H2S emissions to the atmosphere. NMNE NG = MCF flared x 50 lb/mole x mole/.379 MCF x mol % NMNE NG x 0.02 NMNE NG % = 100% - Methane % - Ethane % - Carbon Dioxide % - Nitrogen % H2S = MCF flared x 34 lb/mole x mole/.379 MCF x mol % H2S/100 x 0.02 SO2 = MCF flared x 64 lb/mole x mole/.379 MCF x mol % H2S/100 x 0.98 | 09/01/2020 12:57 PM | 0 | 0 | 0
341601 | RN102421922 | NORTH COWDEN UNIT SATELLITE 20 | T S 20 IS AT SMITH RANCH RD 0.2M S INTX 158 | ECTOR | 7 | 08/31/2020 18:00 | 09/10/2020 15:30 | EMISSIONS EVENT | Emergency Flare |  | Sulfur dioxide | 11652 |  |  | POUNDS | 0 |  | PBR 106.352 Registration |  | DCP Line Leak. | We are flaring our gas to limit emissions until the issue is resolved. | Total Vol Flared (MCF):651% H2S: 10.813 BTU / Cu Ft: 1,462.10 Volume is: Metered % NMNE: 38.21 Emissions Calculations: NOx = MCF flared x NOx factor from RG-109 x BTU/scf x 1000 scf/MCF x MMBTU/1000000 BTU CO = MCF flared x CO factor from RG-109 x BTU/scf x 1000 scf/MCF x MMBTU/1000000 BTU Gas was flared to reduce the hydrocarbon and/or H2S emissions to the atmosphere. NMNE NG = MCF flared x 50 lb/mole x mole/.379 MCF x mol % NMNE NG x 0.02 NMNE NG % = 100% - Methane % - Ethane % - Carbon Dioxide % - Nitrogen % H2S = MCF flared x 34 lb/mole x mole/.379 MCF x mol % H2S/100 x 0.02 SO2 = MCF flared x 64 lb/mole x mole/.379 MCF x mol % H2S/100 x 0.98 | 09/01/2020 12:57 PM | 0 | 0 | 0
341600 | RN102422185 | NORTH COWDEN UNIT SATELLITE 19 | NCU T/S #19 AT N COWDEN RD 0.4 M S INTX 158 T/L 0.5 M LSE RD | ECTOR | 7 | 08/31/2020 18:00 | 09/10/2020 15:30 | EMISSIONS EVENT | Emergency Flare |  | Carbon Monoxide | 334 |  |  | POUNDS | 0 |  | PBR 106.352 Registration |  | DCP Line Leak. | We are flaring our gas to limit emissions until the issue is resolved. | Total Vol Flared (MCF):733% H2S: 9.2 BTU / Cu Ft: 1,416.37 Volume is: Metered % NMNE: 39.38 Emissions Calculations: NOx = MCF flared x NOx factor from RG-109 x BTU/scf x 1000 scf/MCF x MMBTU/1000000 BTU CO = MCF flared x CO factor from RG-109 x BTU/scf x 1000 scf/MCF x MMBTU/1000000 BTU Gas was flared to reduce the hydrocarbon and/or H2S emissions to the atmosphere. NMNE NG = MCF flared x 50 lb/mole x mole/.379 MCF x mol % NMNE NG x 0.02 NMNE NG % = 100% - Methane % - Ethane % - Carbon Dioxide % - Nitrogen % H2S = MCF flared x 34 lb/mole x mole/.379 MCF x mol % H2S/100 x 0.02 SO2 = MCF flared x 64 lb/mole x mole/.379 MCF x mol % H2S/100 x 0.98 | 09/01/2020 12:53 PM | 0 | 0 | 0
341600 | RN102422185 | NORTH COWDEN UNIT SATELLITE 19 | NCU T/S #19 AT N COWDEN RD 0.4 M S INTX 158 T/L 0.5 M LSE RD | ECTOR | 7 | 08/31/2020 18:00 | 09/10/2020 15:30 | EMISSIONS EVENT | Emergency Flare |  | Hydrogen Sulfide | 139.8 |  |  | POUNDS | 0 |  | PBR 106.352 Registration |  | DCP Line Leak. | We are flaring our gas to limit emissions until the issue is resolved. | Total Vol Flared (MCF):733% H2S: 9.2 BTU / Cu Ft: 1,416.37 Volume is: Metered % NMNE: 39.38 Emissions Calculations: NOx = MCF flared x NOx factor from RG-109 x BTU/scf x 1000 scf/MCF x MMBTU/1000000 BTU CO = MCF flared x CO factor from RG-109 x BTU/scf x 1000 scf/MCF x MMBTU/1000000 BTU Gas was flared to reduce the hydrocarbon and/or H2S emissions to the atmosphere. NMNE NG = MCF flared x 50 lb/mole x mole/.379 MCF x mol % NMNE NG x 0.02 NMNE NG % = 100% - Methane % - Ethane % - Carbon Dioxide % - Nitrogen % H2S = MCF flared x 34 lb/mole x mole/.379 MCF x mol % H2S/100 x 0.02 SO2 = MCF flared x 64 lb/mole x mole/.379 MCF x mol % H2S/100 x 0.98 | 09/01/2020 12:53 PM | 0 | 0 | 0
341600 | RN102422185 | NORTH COWDEN UNIT SATELLITE 19 | NCU T/S #19 AT N COWDEN RD 0.4 M S INTX 158 T/L 0.5 M LSE RD | ECTOR | 7 | 08/31/2020 18:00 | 09/10/2020 15:30 | EMISSIONS EVENT | Emergency Flare |  | Non-Methane Non-Ethane Natural Gas | 862 |  |  | POUNDS | 0 |  | PBR 106.352 Registration |  | DCP Line Leak. | We are flaring our gas to limit emissions until the issue is resolved. | Total Vol Flared (MCF):733% H2S: 9.2 BTU / Cu Ft: 1,416.37 Volume is: Metered % NMNE: 39.38 Emissions Calculations: NOx = MCF flared x NOx factor from RG-109 x BTU/scf x 1000 scf/MCF x MMBTU/1000000 BTU CO = MCF flared x CO factor from RG-109 x BTU/scf x 1000 scf/MCF x MMBTU/1000000 BTU Gas was flared to reduce the hydrocarbon and/or H2S emissions to the atmosphere. NMNE NG = MCF flared x 50 lb/mole x mole/.379 MCF x mol % NMNE NG x 0.02 NMNE NG % = 100% - Methane % - Ethane % - Carbon Dioxide % - Nitrogen % H2S = MCF flared x 34 lb/mole x mole/.379 MCF x mol % H2S/100 x 0.02 SO2 = MCF flared x 64 lb/mole x mole/.379 MCF x mol % H2S/100 x 0.98 | 09/01/2020 12:53 PM | 0 | 0 | 0
341600 | RN102422185 | NORTH COWDEN UNIT SATELLITE 19 | NCU T/S #19 AT N COWDEN RD 0.4 M S INTX 158 T/L 0.5 M LSE RD | ECTOR | 7 | 08/31/2020 18:00 | 09/10/2020 15:30 | EMISSIONS EVENT | Emergency Flare |  | Oxides of Nitrogen (NOx) | 167.5 |  |  | POUNDS | 0 |  | PBR 106.352 Registration |  | DCP Line Leak. | We are flaring our gas to limit emissions until the issue is resolved. | Total Vol Flared (MCF):733% H2S: 9.2 BTU / Cu Ft: 1,416.37 Volume is: Metered % NMNE: 39.38 Emissions Calculations: NOx = MCF flared x NOx factor from RG-109 x BTU/scf x 1000 scf/MCF x MMBTU/1000000 BTU CO = MCF flared x CO factor from RG-109 x BTU/scf x 1000 scf/MCF x MMBTU/1000000 BTU Gas was flared to reduce the hydrocarbon and/or H2S emissions to the atmosphere. NMNE NG = MCF flared x 50 lb/mole x mole/.379 MCF x mol % NMNE NG x 0.02 NMNE NG % = 100% - Methane % - Ethane % - Carbon Dioxide % - Nitrogen % H2S = MCF flared x 34 lb/mole x mole/.379 MCF x mol % H2S/100 x 0.02 SO2 = MCF flared x 64 lb/mole x mole/.379 MCF x mol % H2S/100 x 0.98 | 09/01/2020 12:53 PM | 0 | 0 | 0
341600 | RN102422185 | NORTH COWDEN UNIT SATELLITE 19 | NCU T/S #19 AT N COWDEN RD 0.4 M S INTX 158 T/L 0.5 M LSE RD | ECTOR | 7 | 08/31/2020 18:00 | 09/10/2020 15:30 | EMISSIONS EVENT | Emergency Flare |  | Sulfur dioxide | 12900 |  |  | POUNDS | 0 |  | PBR 106.352 Registration |  | DCP Line Leak. | We are flaring our gas to limit emissions until the issue is resolved. | Total Vol Flared (MCF):733% H2S: 9.2 BTU / Cu Ft: 1,416.37 Volume is: Metered % NMNE: 39.38 Emissions Calculations: NOx = MCF flared x NOx factor from RG-109 x BTU/scf x 1000 scf/MCF x MMBTU/1000000 BTU CO = MCF flared x CO factor from RG-109 x BTU/scf x 1000 scf/MCF x MMBTU/1000000 BTU Gas was flared to reduce the hydrocarbon and/or H2S emissions to the atmosphere. NMNE NG = MCF flared x 50 lb/mole x mole/.379 MCF x mol % NMNE NG x 0.02 NMNE NG % = 100% - Methane % - Ethane % - Carbon Dioxide % - Nitrogen % H2S = MCF flared x 34 lb/mole x mole/.379 MCF x mol % H2S/100 x 0.02 SO2 = MCF flared x 64 lb/mole x mole/.379 MCF x mol % H2S/100 x 0.98 | 09/01/2020 12:53 PM | 0 | 0 | 0
341599 | RN102422326 | NORTH COWDEN UNIT SATELLITE 18 | T S 18 IS ON N COWDEN RD 0.7M S INTX 158 T R 0.6M LEASE RD | ECTOR | 7 | 08/31/2020 18:00 | 09/03/2020 14:30 | EMISSIONS EVENT | Emergency vent |  | Hydrogen Sulfide | UNKNOWN |  |  |  | 0 |  | standard exemption |  | DCP line leak Did not reach a reportable quantity - UML0 | We are venting our gas until the issue is resolved. Could not lite the flare due to hole in flare piping. Repair to flare piping was finished on 9-3 and flare was lit. | Total Vol Flared (MCF):133% H2S: 7.871 BTU / Cu Ft: 1,316.18 Emissions Calculations: NMNE NG = MCF vented x 50 lb/mole x mole/.379 MCF x mol % NMNE NG / 100 NMNE NG % = 100% - Methane % - Ethane % - Carbon Dioxide % - Nitrogen % - inert% H2S = MCF vented x 34 lb/mole x mole/.379 MCF x mol % H2S / 100 Volume is: Metered % NMNE: 28.53 | 09/01/2020 12:47 PM | 0 | 0 | 0
341599 | RN102422326 | NORTH COWDEN UNIT SATELLITE 18 | T S 18 IS ON N COWDEN RD 0.7M S INTX 158 T R 0.6M LEASE RD | ECTOR | 7 | 08/31/2020 18:00 | 09/03/2020 14:30 | EMISSIONS EVENT | Emergency vent |  | Non-Methane Non-Ethane Natural Gas | UNKNOWN |  |  |  | 0 |  | Standard Exemption |  | DCP line leak Did not reach a reportable quantity - UML0 | We are venting our gas until the issue is resolved. Could not lite the flare due to hole in flare piping. Repair to flare piping was finished on 9-3 and flare was lit. | Total Vol Flared (MCF):133% H2S: 7.871 BTU / Cu Ft: 1,316.18 Emissions Calculations: NMNE NG = MCF vented x 50 lb/mole x mole/.379 MCF x mol % NMNE NG / 100 NMNE NG % = 100% - Methane % - Ethane % - Carbon Dioxide % - Nitrogen % - inert% H2S = MCF vented x 34 lb/mole x mole/.379 MCF x mol % H2S / 100 Volume is: Metered % NMNE: 28.53 | 09/01/2020 12:47 PM | 0 | 0 | 0
341584 | RN102457520 | PORT ARTHUR REFINERY | 7600 32ND ST; PORT ARTHUR, TX 77642 | JEFFERSON | 10 | 08/31/2020 9:02 | 08/31/2020 12:31 | EMISSIONS EVENT | FUGITIVES | N/A | 2-Methyl-Pentane | 10.87 |  |  | POUNDS | 0.0001 | LBS/HR |  |  | On August 31, 2020, at 9:02am an operator discovered a pinhole leak on a raffinate line to Storage Tank 562. | A loss of containment was sounded. At 12:31pm, a clamp was placed on the line, ending the leak. Less than 5 barrels of raffinate leaked inside the levee of Storage Tank 530. Miller ME was called out and cleaned up the leak. | Engineering estimates. | 09/01/2020 08:53 AM | 0 | 0 | 0
341584 | RN102457520 | PORT ARTHUR REFINERY | 7600 32ND ST; PORT ARTHUR, TX 77642 | JEFFERSON | 10 | 08/31/2020 9:02 | 08/31/2020 12:31 | EMISSIONS EVENT | FUGITIVES | N/A | 2-Methylhexane | 8.84 |  |  | POUNDS | 0.0001 | LBS/HR |  |  | On August 31, 2020, at 9:02am an operator discovered a pinhole leak on a raffinate line to Storage Tank 562. | A loss of containment was sounded. At 12:31pm, a clamp was placed on the line, ending the leak. Less than 5 barrels of raffinate leaked inside the levee of Storage Tank 530. Miller ME was called out and cleaned up the leak. | Engineering estimates. | 09/01/2020 08:53 AM | 0 | 0 | 0
341584 | RN102457520 | PORT ARTHUR REFINERY | 7600 32ND ST; PORT ARTHUR, TX 77642 | JEFFERSON | 10 | 08/31/2020 9:02 | 08/31/2020 12:31 | EMISSIONS EVENT | FUGITIVES | N/A | 3-Methyl-Pentane | 8.75 |  |  | POUNDS | 0.0001 | LBS/HR |  |  | On August 31, 2020, at 9:02am an operator discovered a pinhole leak on a raffinate line to Storage Tank 562. | A loss of containment was sounded. At 12:31pm, a clamp was placed on the line, ending the leak. Less than 5 barrels of raffinate leaked inside the levee of Storage Tank 530. Miller ME was called out and cleaned up the leak. | Engineering estimates. | 09/01/2020 08:53 AM | 0 | 0 | 0
341584 | RN102457520 | PORT ARTHUR REFINERY | 7600 32ND ST; PORT ARTHUR, TX 77642 | JEFFERSON | 10 | 08/31/2020 9:02 | 08/31/2020 12:31 | EMISSIONS EVENT | FUGITIVES | N/A | 3-methylhexane | 11 |  |  | POUNDS | 0.0001 | LBS/HR |  |  | On August 31, 2020, at 9:02am an operator discovered a pinhole leak on a raffinate line to Storage Tank 562. | A loss of containment was sounded. At 12:31pm, a clamp was placed on the line, ending the leak. Less than 5 barrels of raffinate leaked inside the levee of Storage Tank 530. Miller ME was called out and cleaned up the leak. | Engineering estimates. | 09/01/2020 08:53 AM | 0 | 0 | 0
341584 | RN102457520 | PORT ARTHUR REFINERY | 7600 32ND ST; PORT ARTHUR, TX 77642 | JEFFERSON | 10 | 08/31/2020 9:02 | 08/31/2020 12:31 | EMISSIONS EVENT | FUGITIVES | N/A | HEPTANE (OR N-) | 8.84 |  |  | POUNDS | 0.0001 | LBS/HR |  |  | On August 31, 2020, at 9:02am an operator discovered a pinhole leak on a raffinate line to Storage Tank 562. | A loss of containment was sounded. At 12:31pm, a clamp was placed on the line, ending the leak. Less than 5 barrels of raffinate leaked inside the levee of Storage Tank 530. Miller ME was called out and cleaned up the leak. | Engineering estimates. | 09/01/2020 08:53 AM | 0 | 0 | 0
341584 | RN102457520 | PORT ARTHUR REFINERY | 7600 32ND ST; PORT ARTHUR, TX 77642 | JEFFERSON | 10 | 08/31/2020 9:02 | 08/31/2020 12:31 | EMISSIONS EVENT | FUGITIVES | N/A | Hexane, n | 12.47 |  |  | POUNDS | 0.0001 | LBS/HR |  |  | On August 31, 2020, at 9:02am an operator discovered a pinhole leak on a raffinate line to Storage Tank 562. | A loss of containment was sounded. At 12:31pm, a clamp was placed on the line, ending the leak. Less than 5 barrels of raffinate leaked inside the levee of Storage Tank 530. Miller ME was called out and cleaned up the leak. | Engineering estimates. | 09/01/2020 08:53 AM | 0 | 0 | 0
341584 | RN102457520 | PORT ARTHUR REFINERY | 7600 32ND ST; PORT ARTHUR, TX 77642 | JEFFERSON | 10 | 08/31/2020 9:02 | 08/31/2020 12:31 | EMISSIONS EVENT | FUGITIVES | N/A | Unspeciated VOCs | 70.59 |  |  | POUNDS | 0.0001 | LBS/HR | NSR Permit 46396 |  | On August 31, 2020, at 9:02am an operator discovered a pinhole leak on a raffinate line to Storage Tank 562. | A loss of containment was sounded. At 12:31pm, a clamp was placed on the line, ending the leak. Less than 5 barrels of raffinate leaked inside the levee of Storage Tank 530. Miller ME was called out and cleaned up the leak. | Engineering estimates. | 09/01/2020 08:53 AM | 0 | 0 | 0
341580 | RN100212653 | SALE RANCH GAS PLANT | 8.5 MI NNW OF I-20 AND 1.9 MI WSW OF FM 829 | MARTIN | 7 | 08/31/2020 0:00 | 09/06/2020 3:35 | EMISSIONS EVENT | Emergency Flare | Flare | Carbon Monoxide | 41631.02 |  |  | POUNDS | 0 |  | NRSP 154210 |  | Flaring of inlet gas occurred due to high inlet pressure caused by an influx of field gas into the SRGP. Residue gas flaring occurred due to the sales gas pipeline being at maximum capacity from the downstream customer . Thus not all of SRGP's contracted residue sales gas could be received. The restricted rates caused the plant's operating pressures to increase and the excess gas pressure to be relieved to the flare. Flaring was intermittent for 147 hours and 35 minutes during a 167 hours and 17 minute period. | The excess inlet gas was flared until the pressure was reduced. Operations maintained communication with the downstream sales gas customer to optimize on when the sales gas pipeline rates would increase, at which time, flaring ended. The site's flare was maintained in constant operation during this event, flare pilots were monitored and no bypassing of the control device occurred. | Flaring emissions based upon metered gas volume, H2S gas analysis and event duration. Calculations based upon TCEQ guidance document known as RG-109. | 08/31/2020 11:02 PM | 0 | 0 | 0
341580 | RN100212653 | SALE RANCH GAS PLANT | 8.5 MI NNW OF I-20 AND 1.9 MI WSW OF FM 829 | MARTIN | 7 | 08/31/2020 0:00 | 09/06/2020 3:35 | EMISSIONS EVENT | Emergency Flare | Flare | Hydrogen Sulfide | 0.15 |  |  | POUNDS | 0 |  | NRSP 154210 |  | Flaring of inlet gas occurred due to high inlet pressure caused by an influx of field gas into the SRGP. Residue gas flaring occurred due to the sales gas pipeline being at maximum capacity from the downstream customer . Thus not all of SRGP's contracted residue sales gas could be received. The restricted rates caused the plant's operating pressures to increase and the excess gas pressure to be relieved to the flare. Flaring was intermittent for 147 hours and 35 minutes during a 167 hours and 17 minute period. | The excess inlet gas was flared until the pressure was reduced. Operations maintained communication with the downstream sales gas customer to optimize on when the sales gas pipeline rates would increase, at which time, flaring ended. The site's flare was maintained in constant operation during this event, flare pilots were monitored and no bypassing of the control device occurred. | Flaring emissions based upon metered gas volume, H2S gas analysis and event duration. Calculations based upon TCEQ guidance document known as RG-109. | 08/31/2020 11:02 PM | 0 | 0 | 0
341580 | RN100212653 | SALE RANCH GAS PLANT | 8.5 MI NNW OF I-20 AND 1.9 MI WSW OF FM 829 | MARTIN | 7 | 08/31/2020 0:00 | 09/06/2020 3:35 | EMISSIONS EVENT | Emergency Flare | Flare | NATURAL GAS | 19471.5 |  |  | POUNDS | 0 |  | NRSP 154210 |  | Flaring of inlet gas occurred due to high inlet pressure caused by an influx of field gas into the SRGP. Residue gas flaring occurred due to the sales gas pipeline being at maximum capacity from the downstream customer . Thus not all of SRGP's contracted residue sales gas could be received. The restricted rates caused the plant's operating pressures to increase and the excess gas pressure to be relieved to the flare. Flaring was intermittent for 147 hours and 35 minutes during a 167 hours and 17 minute period. | The excess inlet gas was flared until the pressure was reduced. Operations maintained communication with the downstream sales gas customer to optimize on when the sales gas pipeline rates would increase, at which time, flaring ended. The site's flare was maintained in constant operation during this event, flare pilots were monitored and no bypassing of the control device occurred. | Flaring emissions based upon metered gas volume, H2S gas analysis and event duration. Calculations based upon TCEQ guidance document known as RG-109. | 08/31/2020 11:02 PM | 0 | 0 | 0
341580 | RN100212653 | SALE RANCH GAS PLANT | 8.5 MI NNW OF I-20 AND 1.9 MI WSW OF FM 829 | MARTIN | 7 | 08/31/2020 0:00 | 09/06/2020 3:35 | EMISSIONS EVENT | Emergency Flare | Flare | Nitrogen dioxide | 5213.32 |  |  | POUNDS | 0 |  | NRSP 154210 |  | Flaring of inlet gas occurred due to high inlet pressure caused by an influx of field gas into the SRGP. Residue gas flaring occurred due to the sales gas pipeline being at maximum capacity from the downstream customer . Thus not all of SRGP's contracted residue sales gas could be received. The restricted rates caused the plant's operating pressures to increase and the excess gas pressure to be relieved to the flare. Flaring was intermittent for 147 hours and 35 minutes during a 167 hours and 17 minute period. | The excess inlet gas was flared until the pressure was reduced. Operations maintained communication with the downstream sales gas customer to optimize on when the sales gas pipeline rates would increase, at which time, flaring ended. The site's flare was maintained in constant operation during this event, flare pilots were monitored and no bypassing of the control device occurred. | Flaring emissions based upon metered gas volume, H2S gas analysis and event duration. Calculations based upon TCEQ guidance document known as RG-109. | 08/31/2020 11:02 PM | 0 | 0 | 0
341580 | RN100212653 | SALE RANCH GAS PLANT | 8.5 MI NNW OF I-20 AND 1.9 MI WSW OF FM 829 | MARTIN | 7 | 08/31/2020 0:00 | 09/06/2020 3:35 | EMISSIONS EVENT | Emergency Flare | Flare | Nitrogen oxide | 15639.97 |  |  | POUNDS | 0 |  | NRSP 154210 |  | Flaring of inlet gas occurred due to high inlet pressure caused by an influx of field gas into the SRGP. Residue gas flaring occurred due to the sales gas pipeline being at maximum capacity from the downstream customer . Thus not all of SRGP's contracted residue sales gas could be received. The restricted rates caused the plant's operating pressures to increase and the excess gas pressure to be relieved to the flare. Flaring was intermittent for 147 hours and 35 minutes during a 167 hours and 17 minute period. | The excess inlet gas was flared until the pressure was reduced. Operations maintained communication with the downstream sales gas customer to optimize on when the sales gas pipeline rates would increase, at which time, flaring ended. The site's flare was maintained in constant operation during this event, flare pilots were monitored and no bypassing of the control device occurred. | Flaring emissions based upon metered gas volume, H2S gas analysis and event duration. Calculations based upon TCEQ guidance document known as RG-109. | 08/31/2020 11:02 PM | 0 | 0 | 0
341580 | RN100212653 | SALE RANCH GAS PLANT | 8.5 MI NNW OF I-20 AND 1.9 MI WSW OF FM 829 | MARTIN | 7 | 08/31/2020 0:00 | 09/06/2020 3:35 | EMISSIONS EVENT | Emergency Flare | Flare | Sulfur dioxide | 14.15 |  |  | POUNDS | 0 |  | NRSP 154210 |  | Flaring of inlet gas occurred due to high inlet pressure caused by an influx of field gas into the SRGP. Residue gas flaring occurred due to the sales gas pipeline being at maximum capacity from the downstream customer . Thus not all of SRGP's contracted residue sales gas could be received. The restricted rates caused the plant's operating pressures to increase and the excess gas pressure to be relieved to the flare. Flaring was intermittent for 147 hours and 35 minutes during a 167 hours and 17 minute period. | The excess inlet gas was flared until the pressure was reduced. Operations maintained communication with the downstream sales gas customer to optimize on when the sales gas pipeline rates would increase, at which time, flaring ended. The site's flare was maintained in constant operation during this event, flare pilots were monitored and no bypassing of the control device occurred. | Flaring emissions based upon metered gas volume, H2S gas analysis and event duration. Calculations based upon TCEQ guidance document known as RG-109. | 08/31/2020 11:02 PM | 0 | 0 | 0
341566 | RN106523319 | JOHNSON GBSA SATELLITE 22 | FRM ODESSA TX DRIVE 3 MI W ON SH 302 TO FM RD 1936 GO N ON FM RD 1936 FOR 3 MI TURN L ON LEASE RD & DR 0.6 MI TO SITE ON L | ECTOR | 7 | 08/31/2020 16:00 | 09/10/2020 11:00 | EMISSIONS EVENT | Emergency Flare |  | Carbon Monoxide | 251 |  |  | POUNDS | 0 |  | PBR 106.352 Registration |  | DCP Line Leak | We are flaring our gas to limit emissions until the issue is resolved. | Total Vol Flared (MCF):813% H2S: 9.469 BTU / Cu Ft: 1,118.96 Volume is: Metered % NMNE: 21.43 Emissions Calculations: NOx = MCF flared x NOx factor from RG-109 x BTU/scf x 1000 scf/MCF x MMBTU/1000000 BTU CO = MCF flared x CO factor from RG-109 x BTU/scf x 1000 scf/MCF x MMBTU/1000000 BTU Gas was flared to reduce the hydrocarbon and/or H2S emissions to the atmosphere. NMNE NG = MCF flared x 50 lb/mole x mole/.379 MCF x mol % NMNE NG x 0.02 NMNE NG % = 100% - Methane % - Ethane % - Carbon Dioxide % - Nitrogen % H2S = MCF flared x 34 lb/mole x mole/.379 MCF x mol % H2S/100 x 0.02 SO2 = MCF flared x 64 lb/mole x mole/.379 MCF x mol % H2S/100 x 0.98 | 08/31/2020 07:26 PM | 0 | 0 | 0
341566 | RN106523319 | JOHNSON GBSA SATELLITE 22 | FRM ODESSA TX DRIVE 3 MI W ON SH 302 TO FM RD 1936 GO N ON FM RD 1936 FOR 3 MI TURN L ON LEASE RD & DR 0.6 MI TO SITE ON L | ECTOR | 7 | 08/31/2020 16:00 | 09/10/2020 11:00 | EMISSIONS EVENT | Emergency Flare |  | Hydrogen Sulfide | 138.1 |  |  | POUNDS | 0 |  | PBR 106.352 Registration |  | DCP Line Leak | We are flaring our gas to limit emissions until the issue is resolved. | Total Vol Flared (MCF):813% H2S: 9.469 BTU / Cu Ft: 1,118.96 Volume is: Metered % NMNE: 21.43 Emissions Calculations: NOx = MCF flared x NOx factor from RG-109 x BTU/scf x 1000 scf/MCF x MMBTU/1000000 BTU CO = MCF flared x CO factor from RG-109 x BTU/scf x 1000 scf/MCF x MMBTU/1000000 BTU Gas was flared to reduce the hydrocarbon and/or H2S emissions to the atmosphere. NMNE NG = MCF flared x 50 lb/mole x mole/.379 MCF x mol % NMNE NG x 0.02 NMNE NG % = 100% - Methane % - Ethane % - Carbon Dioxide % - Nitrogen % H2S = MCF flared x 34 lb/mole x mole/.379 MCF x mol % H2S/100 x 0.02 SO2 = MCF flared x 64 lb/mole x mole/.379 MCF x mol % H2S/100 x 0.98 | 08/31/2020 07:26 PM | 0 | 0 | 0
341566 | RN106523319 | JOHNSON GBSA SATELLITE 22 | FRM ODESSA TX DRIVE 3 MI W ON SH 302 TO FM RD 1936 GO N ON FM RD 1936 FOR 3 MI TURN L ON LEASE RD & DR 0.6 MI TO SITE ON L | ECTOR | 7 | 08/31/2020 16:00 | 09/10/2020 11:00 | EMISSIONS EVENT | Emergency Flare |  | NMNE Natural Gas | 360 |  |  | POUNDS | 0 |  | PBR 106.352 Registration |  | DCP Line Leak | We are flaring our gas to limit emissions until the issue is resolved. | Total Vol Flared (MCF):813% H2S: 9.469 BTU / Cu Ft: 1,118.96 Volume is: Metered % NMNE: 21.43 Emissions Calculations: NOx = MCF flared x NOx factor from RG-109 x BTU/scf x 1000 scf/MCF x MMBTU/1000000 BTU CO = MCF flared x CO factor from RG-109 x BTU/scf x 1000 scf/MCF x MMBTU/1000000 BTU Gas was flared to reduce the hydrocarbon and/or H2S emissions to the atmosphere. NMNE NG = MCF flared x 50 lb/mole x mole/.379 MCF x mol % NMNE NG x 0.02 NMNE NG % = 100% - Methane % - Ethane % - Carbon Dioxide % - Nitrogen % H2S = MCF flared x 34 lb/mole x mole/.379 MCF x mol % H2S/100 x 0.02 SO2 = MCF flared x 64 lb/mole x mole/.379 MCF x mol % H2S/100 x 0.98 | 08/31/2020 07:26 PM | 0 | 0 | 0
341566 | RN106523319 | JOHNSON GBSA SATELLITE 22 | FRM ODESSA TX DRIVE 3 MI W ON SH 302 TO FM RD 1936 GO N ON FM RD 1936 FOR 3 MI TURN L ON LEASE RD & DR 0.6 MI TO SITE ON L | ECTOR | 7 | 08/31/2020 16:00 | 09/10/2020 11:00 | EMISSIONS EVENT | Emergency Flare |  | Oxides of Nitrogen (NOx) | 125.5 |  |  | POUNDS | 0 |  | PBR 106.352 Registration |  | DCP Line Leak | We are flaring our gas to limit emissions until the issue is resolved. | Total Vol Flared (MCF):813% H2S: 9.469 BTU / Cu Ft: 1,118.96 Volume is: Metered % NMNE: 21.43 Emissions Calculations: NOx = MCF flared x NOx factor from RG-109 x BTU/scf x 1000 scf/MCF x MMBTU/1000000 BTU CO = MCF flared x CO factor from RG-109 x BTU/scf x 1000 scf/MCF x MMBTU/1000000 BTU Gas was flared to reduce the hydrocarbon and/or H2S emissions to the atmosphere. NMNE NG = MCF flared x 50 lb/mole x mole/.379 MCF x mol % NMNE NG x 0.02 NMNE NG % = 100% - Methane % - Ethane % - Carbon Dioxide % - Nitrogen % H2S = MCF flared x 34 lb/mole x mole/.379 MCF x mol % H2S/100 x 0.02 SO2 = MCF flared x 64 lb/mole x mole/.379 MCF x mol % H2S/100 x 0.98 | 08/31/2020 07:26 PM | 0 | 0 | 0
341566 | RN106523319 | JOHNSON GBSA SATELLITE 22 | FRM ODESSA TX DRIVE 3 MI W ON SH 302 TO FM RD 1936 GO N ON FM RD 1936 FOR 3 MI TURN L ON LEASE RD & DR 0.6 MI TO SITE ON L | ECTOR | 7 | 08/31/2020 16:00 | 09/10/2020 11:00 | EMISSIONS EVENT | Emergency Flare |  | Sulfur dioxide | 12735 |  |  | POUNDS | 0 |  | PBR 106.352 Registration |  | DCP Line Leak | We are flaring our gas to limit emissions until the issue is resolved. | Total Vol Flared (MCF):813% H2S: 9.469 BTU / Cu Ft: 1,118.96 Volume is: Metered % NMNE: 21.43 Emissions Calculations: NOx = MCF flared x NOx factor from RG-109 x BTU/scf x 1000 scf/MCF x MMBTU/1000000 BTU CO = MCF flared x CO factor from RG-109 x BTU/scf x 1000 scf/MCF x MMBTU/1000000 BTU Gas was flared to reduce the hydrocarbon and/or H2S emissions to the atmosphere. NMNE NG = MCF flared x 50 lb/mole x mole/.379 MCF x mol % NMNE NG x 0.02 NMNE NG % = 100% - Methane % - Ethane % - Carbon Dioxide % - Nitrogen % H2S = MCF flared x 34 lb/mole x mole/.379 MCF x mol % H2S/100 x 0.02 SO2 = MCF flared x 64 lb/mole x mole/.379 MCF x mol % H2S/100 x 0.98 | 08/31/2020 07:26 PM | 0 | 0 | 0
341565 | RN102414307 | JOHNSON GBSA UNIT CB | FROM INTX HIGHWAY 338 AND HIGHWAY 302 IN ODESSA GO NW ON HIGHWAY 302 FOR 3.4 MI TURN R AND GO N ON NW LAKE RD FOR 2.1 MI TURN LEFT AND GO W ON LEASE RD FOR 0.3 MI SITE ON R | ECTOR | 7 | 08/31/2020 16:00 | 09/10/2020 11:00 | EMISSIONS EVENT | Emergency Flare |  | Carbon Monoxide | 847 |  |  | POUNDS | 0 |  | PBR 106.352 Registration |  | DCP Line leak. | We are flaring our gas to limit emissions until the issue is resolved. | Total Vol Flared (MCF):2,830% H2S: 7.66 BTU / Cu Ft: 1,086.87 Volume is: Metered % NMNE: 14.47 Emissions Calculations: NOx = MCF flared x NOx factor from RG-109 x BTU/scf x 1000 scf/MCF x MMBTU/1000000 BTU CO = MCF flared x CO factor from RG-109 x BTU/scf x 1000 scf/MCF x MMBTU/1000000 BTU Gas was flared to reduce the hydrocarbon and/or H2S emissions to the atmosphere. NMNE NG = MCF flared x 50 lb/mole x mole/.379 MCF x mol % NMNE NG x 0.02 NMNE NG % = 100% - Methane % - Ethane % - Carbon Dioxide % - Nitrogen % H2S = MCF flared x 34 lb/mole x mole/.379 MCF x mol % H2S/100 x 0.02 SO2 = MCF flared x 64 lb/mole x mole/.379 MCF x mol % H2S/100 x 0.98 | 08/31/2020 07:21 PM | 0 | 0 | 0
341565 | RN102414307 | JOHNSON GBSA UNIT CB | FROM INTX HIGHWAY 338 AND HIGHWAY 302 IN ODESSA GO NW ON HIGHWAY 302 FOR 3.4 MI TURN R AND GO N ON NW LAKE RD FOR 2.1 MI TURN LEFT AND GO W ON LEASE RD FOR 0.3 MI SITE ON R | ECTOR | 7 | 08/31/2020 16:00 | 09/10/2020 11:00 | EMISSIONS EVENT | Emergency Flare |  | Hydrogen Sulfide | 388.9 |  |  | POUNDS | 0 |  | PBR 106.352 Registration |  | DCP Line leak. | We are flaring our gas to limit emissions until the issue is resolved. | Total Vol Flared (MCF):2,830% H2S: 7.66 BTU / Cu Ft: 1,086.87 Volume is: Metered % NMNE: 14.47 Emissions Calculations: NOx = MCF flared x NOx factor from RG-109 x BTU/scf x 1000 scf/MCF x MMBTU/1000000 BTU CO = MCF flared x CO factor from RG-109 x BTU/scf x 1000 scf/MCF x MMBTU/1000000 BTU Gas was flared to reduce the hydrocarbon and/or H2S emissions to the atmosphere. NMNE NG = MCF flared x 50 lb/mole x mole/.379 MCF x mol % NMNE NG x 0.02 NMNE NG % = 100% - Methane % - Ethane % - Carbon Dioxide % - Nitrogen % H2S = MCF flared x 34 lb/mole x mole/.379 MCF x mol % H2S/100 x 0.02 SO2 = MCF flared x 64 lb/mole x mole/.379 MCF x mol % H2S/100 x 0.98 | 08/31/2020 07:21 PM | 0 | 0 | 0
341565 | RN102414307 | JOHNSON GBSA UNIT CB | FROM INTX HIGHWAY 338 AND HIGHWAY 302 IN ODESSA GO NW ON HIGHWAY 302 FOR 3.4 MI TURN R AND GO N ON NW LAKE RD FOR 2.1 MI TURN LEFT AND GO W ON LEASE RD FOR 0.3 MI SITE ON R | ECTOR | 7 | 08/31/2020 16:00 | 09/10/2020 11:00 | EMISSIONS EVENT | Emergency Flare |  | Non-Methane Non-Ethane Natural Gas | 1080 |  |  | POUNDS | 0 |  | PBR 106.352 Registration |  | DCP Line leak. | We are flaring our gas to limit emissions until the issue is resolved. | Total Vol Flared (MCF):2,830% H2S: 7.66 BTU / Cu Ft: 1,086.87 Volume is: Metered % NMNE: 14.47 Emissions Calculations: NOx = MCF flared x NOx factor from RG-109 x BTU/scf x 1000 scf/MCF x MMBTU/1000000 BTU CO = MCF flared x CO factor from RG-109 x BTU/scf x 1000 scf/MCF x MMBTU/1000000 BTU Gas was flared to reduce the hydrocarbon and/or H2S emissions to the atmosphere. NMNE NG = MCF flared x 50 lb/mole x mole/.379 MCF x mol % NMNE NG x 0.02 NMNE NG % = 100% - Methane % - Ethane % - Carbon Dioxide % - Nitrogen % H2S = MCF flared x 34 lb/mole x mole/.379 MCF x mol % H2S/100 x 0.02 SO2 = MCF flared x 64 lb/mole x mole/.379 MCF x mol % H2S/100 x 0.98 | 08/31/2020 07:21 PM | 0 | 0 | 0
341565 | RN102414307 | JOHNSON GBSA UNIT CB | FROM INTX HIGHWAY 338 AND HIGHWAY 302 IN ODESSA GO NW ON HIGHWAY 302 FOR 3.4 MI TURN R AND GO N ON NW LAKE RD FOR 2.1 MI TURN LEFT AND GO W ON LEASE RD FOR 0.3 MI SITE ON R | ECTOR | 7 | 08/31/2020 16:00 | 09/10/2020 11:00 | EMISSIONS EVENT | Emergency Flare |  | Oxides of Nitrogen (NOx) | 424.4 |  |  | POUNDS | 0 |  | PBR 106.352 Registration |  | DCP Line leak. | We are flaring our gas to limit emissions until the issue is resolved. | Total Vol Flared (MCF):2,830% H2S: 7.66 BTU / Cu Ft: 1,086.87 Volume is: Metered % NMNE: 14.47 Emissions Calculations: NOx = MCF flared x NOx factor from RG-109 x BTU/scf x 1000 scf/MCF x MMBTU/1000000 BTU CO = MCF flared x CO factor from RG-109 x BTU/scf x 1000 scf/MCF x MMBTU/1000000 BTU Gas was flared to reduce the hydrocarbon and/or H2S emissions to the atmosphere. NMNE NG = MCF flared x 50 lb/mole x mole/.379 MCF x mol % NMNE NG x 0.02 NMNE NG % = 100% - Methane % - Ethane % - Carbon Dioxide % - Nitrogen % H2S = MCF flared x 34 lb/mole x mole/.379 MCF x mol % H2S/100 x 0.02 SO2 = MCF flared x 64 lb/mole x mole/.379 MCF x mol % H2S/100 x 0.98 | 08/31/2020 07:21 PM | 0 | 0 | 0
341565 | RN102414307 | JOHNSON GBSA UNIT CB | FROM INTX HIGHWAY 338 AND HIGHWAY 302 IN ODESSA GO NW ON HIGHWAY 302 FOR 3.4 MI TURN R AND GO N ON NW LAKE RD FOR 2.1 MI TURN LEFT AND GO W ON LEASE RD FOR 0.3 MI SITE ON R | ECTOR | 7 | 08/31/2020 16:00 | 09/10/2020 11:00 | EMISSIONS EVENT | Emergency Flare |  | Sulfur dioxide | 35872 |  |  | POUNDS | 0 |  | PBR 106.352 Registration |  | DCP Line leak. | We are flaring our gas to limit emissions until the issue is resolved. | Total Vol Flared (MCF):2,830% H2S: 7.66 BTU / Cu Ft: 1,086.87 Volume is: Metered % NMNE: 14.47 Emissions Calculations: NOx = MCF flared x NOx factor from RG-109 x BTU/scf x 1000 scf/MCF x MMBTU/1000000 BTU CO = MCF flared x CO factor from RG-109 x BTU/scf x 1000 scf/MCF x MMBTU/1000000 BTU Gas was flared to reduce the hydrocarbon and/or H2S emissions to the atmosphere. NMNE NG = MCF flared x 50 lb/mole x mole/.379 MCF x mol % NMNE NG x 0.02 NMNE NG % = 100% - Methane % - Ethane % - Carbon Dioxide % - Nitrogen % H2S = MCF flared x 34 lb/mole x mole/.379 MCF x mol % H2S/100 x 0.02 SO2 = MCF flared x 64 lb/mole x mole/.379 MCF x mol % H2S/100 x 0.98 | 08/31/2020 07:21 PM | 0 | 0 | 0
341564 | RN102496916 | JOHNSON DEEP UNIT | 3.2 M W ON SH 302 2.5 M N ON FM 1936 1 M W ON LSE RD | ECTOR | 7 | 08/31/2020 16:00 | 09/10/2020 11:00 | EMISSIONS EVENT | Emergency Flare |  | Carbon Monoxide | 269 |  |  | POUNDS | 0 |  | standard exemption |  | DCP Line Leak. | We are flaring our gas to limit emissions until the issue is resolved. | Total Vol Flared (MCF):793% H2S: 6.4BTU / Cu Ft: 1,228.97 Volume is: Metered % NMNE: 30.26 Emissions Calculations: NOx = MCF flared x NOx factor from RG-109 x BTU/scf x 1000 scf/MCF x MMBTU/1000000 BTU CO = MCF flared x CO factor from RG-109 x BTU/scf x 1000 scf/MCF x MMBTU/1000000 BTU Gas was flared to reduce the hydrocarbon and/or H2S emissions to the atmosphere. NMNE NG = MCF flared x 50 lb/mole x mole/.379 MCF x mol % NMNE NG x 0.02 NMNE NG % = 100% - Methane % - Ethane % - Carbon Dioxide % - Nitrogen % H2S = MCF flared x 34 lb/mole x mole/.379 MCF x mol % H2S/100 x 0.02 SO2 = MCF flared x 64 lb/mole x mole/.379 MCF x mol % H2S/100 x 0.98 | 08/31/2020 07:13 PM | 0 | 0 | 0
341564 | RN102496916 | JOHNSON DEEP UNIT | 3.2 M W ON SH 302 2.5 M N ON FM 1936 1 M W ON LSE RD | ECTOR | 7 | 08/31/2020 16:00 | 09/10/2020 11:00 | EMISSIONS EVENT | Emergency Flare |  | Hydrogen Sulfide | 91.1 |  |  | POUNDS | 0 |  | Standard Exemption |  | DCP Line Leak. | We are flaring our gas to limit emissions until the issue is resolved. | Total Vol Flared (MCF):793% H2S: 6.4BTU / Cu Ft: 1,228.97 Volume is: Metered % NMNE: 30.26 Emissions Calculations: NOx = MCF flared x NOx factor from RG-109 x BTU/scf x 1000 scf/MCF x MMBTU/1000000 BTU CO = MCF flared x CO factor from RG-109 x BTU/scf x 1000 scf/MCF x MMBTU/1000000 BTU Gas was flared to reduce the hydrocarbon and/or H2S emissions to the atmosphere. NMNE NG = MCF flared x 50 lb/mole x mole/.379 MCF x mol % NMNE NG x 0.02 NMNE NG % = 100% - Methane % - Ethane % - Carbon Dioxide % - Nitrogen % H2S = MCF flared x 34 lb/mole x mole/.379 MCF x mol % H2S/100 x 0.02 SO2 = MCF flared x 64 lb/mole x mole/.379 MCF x mol % H2S/100 x 0.98 | 08/31/2020 07:13 PM | 0 | 0 | 0
341564 | RN102496916 | JOHNSON DEEP UNIT | 3.2 M W ON SH 302 2.5 M N ON FM 1936 1 M W ON LSE RD | ECTOR | 7 | 08/31/2020 16:00 | 09/10/2020 11:00 | EMISSIONS EVENT | Emergency Flare |  | Non-Methane Non-Ethane Natural Gas | 633 |  |  | POUNDS | 0 |  | Standard Exemption |  | DCP Line Leak. | We are flaring our gas to limit emissions until the issue is resolved. | Total Vol Flared (MCF):793% H2S: 6.4BTU / Cu Ft: 1,228.97 Volume is: Metered % NMNE: 30.26 Emissions Calculations: NOx = MCF flared x NOx factor from RG-109 x BTU/scf x 1000 scf/MCF x MMBTU/1000000 BTU CO = MCF flared x CO factor from RG-109 x BTU/scf x 1000 scf/MCF x MMBTU/1000000 BTU Gas was flared to reduce the hydrocarbon and/or H2S emissions to the atmosphere. NMNE NG = MCF flared x 50 lb/mole x mole/.379 MCF x mol % NMNE NG x 0.02 NMNE NG % = 100% - Methane % - Ethane % - Carbon Dioxide % - Nitrogen % H2S = MCF flared x 34 lb/mole x mole/.379 MCF x mol % H2S/100 x 0.02 SO2 = MCF flared x 64 lb/mole x mole/.379 MCF x mol % H2S/100 x 0.98 | 08/31/2020 07:13 PM | 0 | 0 | 0
341564 | RN102496916 | JOHNSON DEEP UNIT | 3.2 M W ON SH 302 2.5 M N ON FM 1936 1 M W ON LSE RD | ECTOR | 7 | 08/31/2020 16:00 | 09/10/2020 11:00 | EMISSIONS EVENT | Emergency Flare |  | Oxides of Nitrogen (NOx) | 134.5 |  |  | POUNDS | 0 |  | Standard Exemption |  | DCP Line Leak. | We are flaring our gas to limit emissions until the issue is resolved. | Total Vol Flared (MCF):793% H2S: 6.4BTU / Cu Ft: 1,228.97 Volume is: Metered % NMNE: 30.26 Emissions Calculations: NOx = MCF flared x NOx factor from RG-109 x BTU/scf x 1000 scf/MCF x MMBTU/1000000 BTU CO = MCF flared x CO factor from RG-109 x BTU/scf x 1000 scf/MCF x MMBTU/1000000 BTU Gas was flared to reduce the hydrocarbon and/or H2S emissions to the atmosphere. NMNE NG = MCF flared x 50 lb/mole x mole/.379 MCF x mol % NMNE NG x 0.02 NMNE NG % = 100% - Methane % - Ethane % - Carbon Dioxide % - Nitrogen % H2S = MCF flared x 34 lb/mole x mole/.379 MCF x mol % H2S/100 x 0.02 SO2 = MCF flared x 64 lb/mole x mole/.379 MCF x mol % H2S/100 x 0.98 | 08/31/2020 07:13 PM | 0 | 0 | 0
341564 | RN102496916 | JOHNSON DEEP UNIT | 3.2 M W ON SH 302 2.5 M N ON FM 1936 1 M W ON LSE RD | ECTOR | 7 | 08/31/2020 16:00 | 09/10/2020 11:00 | EMISSIONS EVENT | Emergency Flare |  | Sulfur dioxide | 8400 |  |  | POUNDS | 0 |  | Standard Exemption |  | DCP Line Leak. | We are flaring our gas to limit emissions until the issue is resolved. | Total Vol Flared (MCF):793% H2S: 6.4BTU / Cu Ft: 1,228.97 Volume is: Metered % NMNE: 30.26 Emissions Calculations: NOx = MCF flared x NOx factor from RG-109 x BTU/scf x 1000 scf/MCF x MMBTU/1000000 BTU CO = MCF flared x CO factor from RG-109 x BTU/scf x 1000 scf/MCF x MMBTU/1000000 BTU Gas was flared to reduce the hydrocarbon and/or H2S emissions to the atmosphere. NMNE NG = MCF flared x 50 lb/mole x mole/.379 MCF x mol % NMNE NG x 0.02 NMNE NG % = 100% - Methane % - Ethane % - Carbon Dioxide % - Nitrogen % H2S = MCF flared x 34 lb/mole x mole/.379 MCF x mol % H2S/100 x 0.02 SO2 = MCF flared x 64 lb/mole x mole/.379 MCF x mol % H2S/100 x 0.98 | 08/31/2020 07:13 PM | 0 | 0 | 0
341563 | RN100640283 | KMTEX | 2450 GULFWAY DR; PORT ARTHUR, TX 77640 | JEFFERSON | 10 | 08/26/2020 10:00 | 09/01/2020 17:12 | EMISSIONS EVENT | Flare 2 Temprary Flare | FLR-2 | VOC GAS MIXTURE | 206 |  |  | POUNDS | 9.07 | LBS/HR | NA |  | Hurricane Laura Mandatory evacuation. All operations shut down including temporary flare, due to power outage. | Shut down and secured facility as much as possible with predicted hurricane landfall. No operations, filling or emptying tanks until power was restored. | Tank standing loss emission without flare control were estimated using engineering calculations according to site permit. | 08/31/2020 05:48 PM | 0 | 0 | 0
341560 | RN100210319 | EQUISTAR CHEMICALS LA PORTE COMPLEX | 1515 MILLER CUT OFF RD; LA PORTE, TX 77571 | HARRIS | 12 | 08/31/2020 9:30 | 09/05/2020 13:35 | EMISSIONS EVENT | Fugitives | L3FUG | Ethylene (gaseous) | 302 |  |  | POUNDS | 0 |  | 4477 |  | On 08/31/2020, a pinhole leak was discovered. Upon discovery of the leak, the section of piping was isolated in 3hrs, 5min, and a repair was implemented.On 09/05/2020, while preparing the pipe section to be put back into service, it was discovered that the repair attempt was unsuccessful. The piping was isolated in 45min. The emissions from both 08/31/2020 (236lbs ethylene) and 09/05/2020 (66lbs ethylene) are included in this STEERS report. The investigation to determine the cause of the pinhole leak is ongoing at this time. | Please see above. | Process knowledge, process data and engineering calculations were used to determine quantities. | 08/31/2020 05:16 PM | 0 | 0 | 0
341558 | RN107347924 | MEANS TANK BATTERY 200 | FROM ANDREWS HEAD N ON US 385 FOR 9.6 MI TAKE R ON NEW 6000 AND GO 21.1 MI TAKE R ON NE 20001 AND GO 1.4 MI TAKE L ON LEASE RD & GO 0.3 MI TAKE L ON LEASE RD & GO 0.2 MI TO SITE ON R | ANDREWS | 7 | 08/31/2020 15:00 | 08/31/2020 16:00 | EMISSIONS EVENT | FLARE 1 | FL1 | Butane, i | 40 |  |  | POUNDS | 0.001 | POUNDS | 'No specific emissions authorizations for this facility' |  | 3RD PARTY ONCOR POWER OUTAGE DUE TO POWER LINE DOWN. XTO HAD NO PRIOR NOTICE OF EVENT AND COULD NOT HAVE FORESEEN THE POWER OUTAGE. | FLARING WAS USED TO MINIMIZE EMISSIONS UNTIL POWER RESTORED. | Gas analysis and flowrate were used to estimate emissions based on the following formulas: Emissions Calculations: NOx = MCF flared x NOx factor from RG-109 x BTU/scf x 1000 scf/MCF x MMBTU/1000000 BTU CO = MCF flared x CO factor from RG-109 x BTU/scf x 1000 scf/MCF x MMBTU/1000000 BTU Gas was flared to reduce the hydrocarbon and/or H2S emissions to the atmosphere. NMNE NG = MCF flared x 50 lb/mole x mole/.379 MCF x mol % NMNE NG x 0.02 NMNE NG % = 100% - Methane % - Ethane % - Carbon Dioxide % - Nitrogen % H2S = MCF flared x 34 lb/mole x mole/.379 MCF x mol % H2S/100 x 0.02 SO2 = MCF flared x 64 lb/mole x mole/.379 MCF x mol % H2S/100 x 0.98 Attachment A - Rule Compliance Demonstration Request This information request was extracted from TCEQ Rule 101 .222(a-b) regarding demonstration criteria. These responses should be addressed under the appropriate sections of the final report for the incident eg; Cause of Emissions Event, Actions Taken to Minimize Emissions, and Any Additional Information Necessary to Evaluate the Event. ~(1) How many reportable and recordable emissions events (including this incident) have occurred at the facility/facilities contributing emissions during this incident for the 12 month period prior to this incident? 8 ~(2) What were the facility/facilities total actual operating hours during the past 12 months? 8760 ~(3) Identify the cause or causes of the emissions event and include all contributing factors that led to the emissions event. Discuss how the emissions event could not have been avoided by good design, maintenance, and operation practices, if applicable. Discuss any sudden breakdown of equipment or process that was beyond the owner/operator’s control, if applicable. POWERLINE DOWN CAUSED POWER OUTAGE ~(4) How were the air pollution control equipment or processes (if any) maintained and operated in a manner consistent with good practice for minimizing emissions and reducing the number of emissions events? Flaring was used to minimize emissions. Flares were properly operated. ~(5) How soon was action taken to achieve compliance once the operator knew or should have known that applicable emission limitations were being exceeded? Once the control panel shut the compressor down gas was immediately routed to the flare ~(6) How were the amount and duration of the unauthorized emissions and any bypass of pollution control equipment minimized? Emissions were minimized by use of a flare. The flare is the control device, functioned properly, and there was no pollution control equipment bypass. ~(7) What was the operational status of all emission monitoring systems at the facility/facilities during this emissions event? If any emission monitoring systems were not kept in operation during the emissions event, explain why they weren’t kept in operation. No monitoring systems are required for this site. Field gas production from this site was diverted to the flare and the flare remained ignited until the pressures dropped below the rated pressures for the equipment at this site. ~(8) How were the owner or operator’s actions in response to the unauthorized emissions contemporaneously documented? The TCEQ STEERS reporting system was used to provide initial notice of the event. The emission estimates were calculated by use of t he gas f low rate and gas analysis. ~(9) Have oth e r simila r i ncidents occurred a t th i s/thes e faci li ty/f ac il ities in the p as t that might be i ndi ca t ive of inadequate design, operation, or maintenance? No ~(10) Identify any information you have (e.g., complaints from neighbors, fence line monitoring, air modeling) which indicates an off-site impact. Identify any information you have which indicates the unauthorized emissions caused or contributed to an exceedance of the national ambient air quality standard (NAAQS), a prevention of significant deterioration (P SD) increment, or to a condition of air pollution. The site is located in a rural area. No complaints have been received to XTO’s knowledge and no monitoring is required. ~(11) Please provide any additional information to support your claim of an affirmative defense. Not applicable. | 08/31/2020 04:26 PM | 0 | 0 | 0
341558 | RN107347924 | MEANS TANK BATTERY 200 | FROM ANDREWS HEAD N ON US 385 FOR 9.6 MI TAKE R ON NEW 6000 AND GO 21.1 MI TAKE R ON NE 20001 AND GO 1.4 MI TAKE L ON LEASE RD & GO 0.3 MI TAKE L ON LEASE RD & GO 0.2 MI TO SITE ON R | ANDREWS | 7 | 08/31/2020 15:00 | 08/31/2020 16:00 | EMISSIONS EVENT | FLARE 1 | FL1 | Butane, N- | 83 |  |  | POUNDS | 0.001 | POUNDS | 'No specific emissions authorizations for this facility' |  | 3RD PARTY ONCOR POWER OUTAGE DUE TO POWER LINE DOWN. XTO HAD NO PRIOR NOTICE OF EVENT AND COULD NOT HAVE FORESEEN THE POWER OUTAGE. | FLARING WAS USED TO MINIMIZE EMISSIONS UNTIL POWER RESTORED. | Gas analysis and flowrate were used to estimate emissions based on the following formulas: Emissions Calculations: NOx = MCF flared x NOx factor from RG-109 x BTU/scf x 1000 scf/MCF x MMBTU/1000000 BTU CO = MCF flared x CO factor from RG-109 x BTU/scf x 1000 scf/MCF x MMBTU/1000000 BTU Gas was flared to reduce the hydrocarbon and/or H2S emissions to the atmosphere. NMNE NG = MCF flared x 50 lb/mole x mole/.379 MCF x mol % NMNE NG x 0.02 NMNE NG % = 100% - Methane % - Ethane % - Carbon Dioxide % - Nitrogen % H2S = MCF flared x 34 lb/mole x mole/.379 MCF x mol % H2S/100 x 0.02 SO2 = MCF flared x 64 lb/mole x mole/.379 MCF x mol % H2S/100 x 0.98 Attachment A - Rule Compliance Demonstration Request This information request was extracted from TCEQ Rule 101 .222(a-b) regarding demonstration criteria. These responses should be addressed under the appropriate sections of the final report for the incident eg; Cause of Emissions Event, Actions Taken to Minimize Emissions, and Any Additional Information Necessary to Evaluate the Event. ~(1) How many reportable and recordable emissions events (including this incident) have occurred at the facility/facilities contributing emissions during this incident for the 12 month period prior to this incident? 8 ~(2) What were the facility/facilities total actual operating hours during the past 12 months? 8760 ~(3) Identify the cause or causes of the emissions event and include all contributing factors that led to the emissions event. Discuss how the emissions event could not have been avoided by good design, maintenance, and operation practices, if applicable. Discuss any sudden breakdown of equipment or process that was beyond the owner/operator’s control, if applicable. POWERLINE DOWN CAUSED POWER OUTAGE ~(4) How were the air pollution control equipment or processes (if any) maintained and operated in a manner consistent with good practice for minimizing emissions and reducing the number of emissions events? Flaring was used to minimize emissions. Flares were properly operated. ~(5) How soon was action taken to achieve compliance once the operator knew or should have known that applicable emission limitations were being exceeded? Once the control panel shut the compressor down gas was immediately routed to the flare ~(6) How were the amount and duration of the unauthorized emissions and any bypass of pollution control equipment minimized? Emissions were minimized by use of a flare. The flare is the control device, functioned properly, and there was no pollution control equipment bypass. ~(7) What was the operational status of all emission monitoring systems at the facility/facilities during this emissions event? If any emission monitoring systems were not kept in operation during the emissions event, explain why they weren’t kept in operation. No monitoring systems are required for this site. Field gas production from this site was diverted to the flare and the flare remained ignited until the pressures dropped below the rated pressures for the equipment at this site. ~(8) How were the owner or operator’s actions in response to the unauthorized emissions contemporaneously documented? The TCEQ STEERS reporting system was used to provide initial notice of the event. The emission estimates were calculated by use of t he gas f low rate and gas analysis. ~(9) Have oth e r simila r i ncidents occurred a t th i s/thes e faci li ty/f ac il ities in the p as t that might be i ndi ca t ive of inadequate design, operation, or maintenance? No ~(10) Identify any information you have (e.g., complaints from neighbors, fence line monitoring, air modeling) which indicates an off-site impact. Identify any information you have which indicates the unauthorized emissions caused or contributed to an exceedance of the national ambient air quality standard (NAAQS), a prevention of significant deterioration (P SD) increment, or to a condition of air pollution. The site is located in a rural area. No complaints have been received to XTO’s knowledge and no monitoring is required. ~(11) Please provide any additional information to support your claim of an affirmative defense. Not applicable. | 08/31/2020 04:26 PM | 0 | 0 | 0
341558 | RN107347924 | MEANS TANK BATTERY 200 | FROM ANDREWS HEAD N ON US 385 FOR 9.6 MI TAKE R ON NEW 6000 AND GO 21.1 MI TAKE R ON NE 20001 AND GO 1.4 MI TAKE L ON LEASE RD & GO 0.3 MI TAKE L ON LEASE RD & GO 0.2 MI TO SITE ON R | ANDREWS | 7 | 08/31/2020 15:00 | 08/31/2020 16:00 | EMISSIONS EVENT | FLARE 1 | FL1 | Carbon Monoxide | 210 |  |  | POUNDS | 0.001 | POUNDS | 'No specific emissions authorizations for this facility' |  | 3RD PARTY ONCOR POWER OUTAGE DUE TO POWER LINE DOWN. XTO HAD NO PRIOR NOTICE OF EVENT AND COULD NOT HAVE FORESEEN THE POWER OUTAGE. | FLARING WAS USED TO MINIMIZE EMISSIONS UNTIL POWER RESTORED. | Gas analysis and flowrate were used to estimate emissions based on the following formulas: Emissions Calculations: NOx = MCF flared x NOx factor from RG-109 x BTU/scf x 1000 scf/MCF x MMBTU/1000000 BTU CO = MCF flared x CO factor from RG-109 x BTU/scf x 1000 scf/MCF x MMBTU/1000000 BTU Gas was flared to reduce the hydrocarbon and/or H2S emissions to the atmosphere. NMNE NG = MCF flared x 50 lb/mole x mole/.379 MCF x mol % NMNE NG x 0.02 NMNE NG % = 100% - Methane % - Ethane % - Carbon Dioxide % - Nitrogen % H2S = MCF flared x 34 lb/mole x mole/.379 MCF x mol % H2S/100 x 0.02 SO2 = MCF flared x 64 lb/mole x mole/.379 MCF x mol % H2S/100 x 0.98 Attachment A - Rule Compliance Demonstration Request This information request was extracted from TCEQ Rule 101 .222(a-b) regarding demonstration criteria. These responses should be addressed under the appropriate sections of the final report for the incident eg; Cause of Emissions Event, Actions Taken to Minimize Emissions, and Any Additional Information Necessary to Evaluate the Event. ~(1) How many reportable and recordable emissions events (including this incident) have occurred at the facility/facilities contributing emissions during this incident for the 12 month period prior to this incident? 8 ~(2) What were the facility/facilities total actual operating hours during the past 12 months? 8760 ~(3) Identify the cause or causes of the emissions event and include all contributing factors that led to the emissions event. Discuss how the emissions event could not have been avoided by good design, maintenance, and operation practices, if applicable. Discuss any sudden breakdown of equipment or process that was beyond the owner/operator’s control, if applicable. POWERLINE DOWN CAUSED POWER OUTAGE ~(4) How were the air pollution control equipment or processes (if any) maintained and operated in a manner consistent with good practice for minimizing emissions and reducing the number of emissions events? Flaring was used to minimize emissions. Flares were properly operated. ~(5) How soon was action taken to achieve compliance once the operator knew or should have known that applicable emission limitations were being exceeded? Once the control panel shut the compressor down gas was immediately routed to the flare ~(6) How were the amount and duration of the unauthorized emissions and any bypass of pollution control equipment minimized? Emissions were minimized by use of a flare. The flare is the control device, functioned properly, and there was no pollution control equipment bypass. ~(7) What was the operational status of all emission monitoring systems at the facility/facilities during this emissions event? If any emission monitoring systems were not kept in operation during the emissions event, explain why they weren’t kept in operation. No monitoring systems are required for this site. Field gas production from this site was diverted to the flare and the flare remained ignited until the pressures dropped below the rated pressures for the equipment at this site. ~(8) How were the owner or operator’s actions in response to the unauthorized emissions contemporaneously documented? The TCEQ STEERS reporting system was used to provide initial notice of the event. The emission estimates were calculated by use of t he gas f low rate and gas analysis. ~(9) Have oth e r simila r i ncidents occurred a t th i s/thes e faci li ty/f ac il ities in the p as t that might be i ndi ca t ive of inadequate design, operation, or maintenance? No ~(10) Identify any information you have (e.g., complaints from neighbors, fence line monitoring, air modeling) which indicates an off-site impact. Identify any information you have which indicates the unauthorized emissions caused or contributed to an exceedance of the national ambient air quality standard (NAAQS), a prevention of significant deterioration (P SD) increment, or to a condition of air pollution. The site is located in a rural area. No complaints have been received to XTO’s knowledge and no monitoring is required. ~(11) Please provide any additional information to support your claim of an affirmative defense. Not applicable. | 08/31/2020 04:26 PM | 0 | 0 | 0
341558 | RN107347924 | MEANS TANK BATTERY 200 | FROM ANDREWS HEAD N ON US 385 FOR 9.6 MI TAKE R ON NEW 6000 AND GO 21.1 MI TAKE R ON NE 20001 AND GO 1.4 MI TAKE L ON LEASE RD & GO 0.3 MI TAKE L ON LEASE RD & GO 0.2 MI TO SITE ON R | ANDREWS | 7 | 08/31/2020 15:00 | 08/31/2020 16:00 | EMISSIONS EVENT | FLARE 1 | FL1 | hexanes + | 99 |  |  | POUNDS | 0.001 | POUNDS | 'No specific emissions authorizations for this facility' |  | 3RD PARTY ONCOR POWER OUTAGE DUE TO POWER LINE DOWN. XTO HAD NO PRIOR NOTICE OF EVENT AND COULD NOT HAVE FORESEEN THE POWER OUTAGE. | FLARING WAS USED TO MINIMIZE EMISSIONS UNTIL POWER RESTORED. | Gas analysis and flowrate were used to estimate emissions based on the following formulas: Emissions Calculations: NOx = MCF flared x NOx factor from RG-109 x BTU/scf x 1000 scf/MCF x MMBTU/1000000 BTU CO = MCF flared x CO factor from RG-109 x BTU/scf x 1000 scf/MCF x MMBTU/1000000 BTU Gas was flared to reduce the hydrocarbon and/or H2S emissions to the atmosphere. NMNE NG = MCF flared x 50 lb/mole x mole/.379 MCF x mol % NMNE NG x 0.02 NMNE NG % = 100% - Methane % - Ethane % - Carbon Dioxide % - Nitrogen % H2S = MCF flared x 34 lb/mole x mole/.379 MCF x mol % H2S/100 x 0.02 SO2 = MCF flared x 64 lb/mole x mole/.379 MCF x mol % H2S/100 x 0.98 Attachment A - Rule Compliance Demonstration Request This information request was extracted from TCEQ Rule 101 .222(a-b) regarding demonstration criteria. These responses should be addressed under the appropriate sections of the final report for the incident eg; Cause of Emissions Event, Actions Taken to Minimize Emissions, and Any Additional Information Necessary to Evaluate the Event. ~(1) How many reportable and recordable emissions events (including this incident) have occurred at the facility/facilities contributing emissions during this incident for the 12 month period prior to this incident? 8 ~(2) What were the facility/facilities total actual operating hours during the past 12 months? 8760 ~(3) Identify the cause or causes of the emissions event and include all contributing factors that led to the emissions event. Discuss how the emissions event could not have been avoided by good design, maintenance, and operation practices, if applicable. Discuss any sudden breakdown of equipment or process that was beyond the owner/operator’s control, if applicable. POWERLINE DOWN CAUSED POWER OUTAGE ~(4) How were the air pollution control equipment or processes (if any) maintained and operated in a manner consistent with good practice for minimizing emissions and reducing the number of emissions events? Flaring was used to minimize emissions. Flares were properly operated. ~(5) How soon was action taken to achieve compliance once the operator knew or should have known that applicable emission limitations were being exceeded? Once the control panel shut the compressor down gas was immediately routed to the flare ~(6) How were the amount and duration of the unauthorized emissions and any bypass of pollution control equipment minimized? Emissions were minimized by use of a flare. The flare is the control device, functioned properly, and there was no pollution control equipment bypass. ~(7) What was the operational status of all emission monitoring systems at the facility/facilities during this emissions event? If any emission monitoring systems were not kept in operation during the emissions event, explain why they weren’t kept in operation. No monitoring systems are required for this site. Field gas production from this site was diverted to the flare and the flare remained ignited until the pressures dropped below the rated pressures for the equipment at this site. ~(8) How were the owner or operator’s actions in response to the unauthorized emissions contemporaneously documented? The TCEQ STEERS reporting system was used to provide initial notice of the event. The emission estimates were calculated by use of t he gas f low rate and gas analysis. ~(9) Have oth e r simila r i ncidents occurred a t th i s/thes e faci li ty/f ac il ities in the p as t that might be i ndi ca t ive of inadequate design, operation, or maintenance? No ~(10) Identify any information you have (e.g., complaints from neighbors, fence line monitoring, air modeling) which indicates an off-site impact. Identify any information you have which indicates the unauthorized emissions caused or contributed to an exceedance of the national ambient air quality standard (NAAQS), a prevention of significant deterioration (P SD) increment, or to a condition of air pollution. The site is located in a rural area. No complaints have been received to XTO’s knowledge and no monitoring is required. ~(11) Please provide any additional information to support your claim of an affirmative defense. Not applicable. | 08/31/2020 04:26 PM | 0 | 0 | 0
341558 | RN107347924 | MEANS TANK BATTERY 200 | FROM ANDREWS HEAD N ON US 385 FOR 9.6 MI TAKE R ON NEW 6000 AND GO 21.1 MI TAKE R ON NE 20001 AND GO 1.4 MI TAKE L ON LEASE RD & GO 0.3 MI TAKE L ON LEASE RD & GO 0.2 MI TO SITE ON R | ANDREWS | 7 | 08/31/2020 15:00 | 08/31/2020 16:00 | EMISSIONS EVENT | FLARE 1 | FL1 | Hydrogen Sulfide | 58 |  |  | POUNDS | 0.001 | POUNDS | 'No specific emissions authorizations for this facility' |  | 3RD PARTY ONCOR POWER OUTAGE DUE TO POWER LINE DOWN. XTO HAD NO PRIOR NOTICE OF EVENT AND COULD NOT HAVE FORESEEN THE POWER OUTAGE. | FLARING WAS USED TO MINIMIZE EMISSIONS UNTIL POWER RESTORED. | Gas analysis and flowrate were used to estimate emissions based on the following formulas: Emissions Calculations: NOx = MCF flared x NOx factor from RG-109 x BTU/scf x 1000 scf/MCF x MMBTU/1000000 BTU CO = MCF flared x CO factor from RG-109 x BTU/scf x 1000 scf/MCF x MMBTU/1000000 BTU Gas was flared to reduce the hydrocarbon and/or H2S emissions to the atmosphere. NMNE NG = MCF flared x 50 lb/mole x mole/.379 MCF x mol % NMNE NG x 0.02 NMNE NG % = 100% - Methane % - Ethane % - Carbon Dioxide % - Nitrogen % H2S = MCF flared x 34 lb/mole x mole/.379 MCF x mol % H2S/100 x 0.02 SO2 = MCF flared x 64 lb/mole x mole/.379 MCF x mol % H2S/100 x 0.98 Attachment A - Rule Compliance Demonstration Request This information request was extracted from TCEQ Rule 101 .222(a-b) regarding demonstration criteria. These responses should be addressed under the appropriate sections of the final report for the incident eg; Cause of Emissions Event, Actions Taken to Minimize Emissions, and Any Additional Information Necessary to Evaluate the Event. ~(1) How many reportable and recordable emissions events (including this incident) have occurred at the facility/facilities contributing emissions during this incident for the 12 month period prior to this incident? 8 ~(2) What were the facility/facilities total actual operating hours during the past 12 months? 8760 ~(3) Identify the cause or causes of the emissions event and include all contributing factors that led to the emissions event. Discuss how the emissions event could not have been avoided by good design, maintenance, and operation practices, if applicable. Discuss any sudden breakdown of equipment or process that was beyond the owner/operator’s control, if applicable. POWERLINE DOWN CAUSED POWER OUTAGE ~(4) How were the air pollution control equipment or processes (if any) maintained and operated in a manner consistent with good practice for minimizing emissions and reducing the number of emissions events? Flaring was used to minimize emissions. Flares were properly operated. ~(5) How soon was action taken to achieve compliance once the operator knew or should have known that applicable emission limitations were being exceeded? Once the control panel shut the compressor down gas was immediately routed to the flare ~(6) How were the amount and duration of the unauthorized emissions and any bypass of pollution control equipment minimized? Emissions were minimized by use of a flare. The flare is the control device, functioned properly, and there was no pollution control equipment bypass. ~(7) What was the operational status of all emission monitoring systems at the facility/facilities during this emissions event? If any emission monitoring systems were not kept in operation during the emissions event, explain why they weren’t kept in operation. No monitoring systems are required for this site. Field gas production from this site was diverted to the flare and the flare remained ignited until the pressures dropped below the rated pressures for the equipment at this site. ~(8) How were the owner or operator’s actions in response to the unauthorized emissions contemporaneously documented? The TCEQ STEERS reporting system was used to provide initial notice of the event. The emission estimates were calculated by use of t he gas f low rate and gas analysis. ~(9) Have oth e r simila r i ncidents occurred a t th i s/thes e faci li ty/f ac il ities in the p as t that might be i ndi ca t ive of inadequate design, operation, or maintenance? No ~(10) Identify any information you have (e.g., complaints from neighbors, fence line monitoring, air modeling) which indicates an off-site impact. Identify any information you have which indicates the unauthorized emissions caused or contributed to an exceedance of the national ambient air quality standard (NAAQS), a prevention of significant deterioration (P SD) increment, or to a condition of air pollution. The site is located in a rural area. No complaints have been received to XTO’s knowledge and no monitoring is required. ~(11) Please provide any additional information to support your claim of an affirmative defense. Not applicable. | 08/31/2020 04:26 PM | 0 | 0 | 0
341558 | RN107347924 | MEANS TANK BATTERY 200 | FROM ANDREWS HEAD N ON US 385 FOR 9.6 MI TAKE R ON NEW 6000 AND GO 21.1 MI TAKE R ON NE 20001 AND GO 1.4 MI TAKE L ON LEASE RD & GO 0.3 MI TAKE L ON LEASE RD & GO 0.2 MI TO SITE ON R | ANDREWS | 7 | 08/31/2020 15:00 | 08/31/2020 16:00 | EMISSIONS EVENT | FLARE 1 | FL1 | NOX | 105 |  |  | POUNDS | 0.001 | POUNDS | 'No specific emissions authorizations for this facility' |  | 3RD PARTY ONCOR POWER OUTAGE DUE TO POWER LINE DOWN. XTO HAD NO PRIOR NOTICE OF EVENT AND COULD NOT HAVE FORESEEN THE POWER OUTAGE. | FLARING WAS USED TO MINIMIZE EMISSIONS UNTIL POWER RESTORED. | Gas analysis and flowrate were used to estimate emissions based on the following formulas: Emissions Calculations: NOx = MCF flared x NOx factor from RG-109 x BTU/scf x 1000 scf/MCF x MMBTU/1000000 BTU CO = MCF flared x CO factor from RG-109 x BTU/scf x 1000 scf/MCF x MMBTU/1000000 BTU Gas was flared to reduce the hydrocarbon and/or H2S emissions to the atmosphere. NMNE NG = MCF flared x 50 lb/mole x mole/.379 MCF x mol % NMNE NG x 0.02 NMNE NG % = 100% - Methane % - Ethane % - Carbon Dioxide % - Nitrogen % H2S = MCF flared x 34 lb/mole x mole/.379 MCF x mol % H2S/100 x 0.02 SO2 = MCF flared x 64 lb/mole x mole/.379 MCF x mol % H2S/100 x 0.98 Attachment A - Rule Compliance Demonstration Request This information request was extracted from TCEQ Rule 101 .222(a-b) regarding demonstration criteria. These responses should be addressed under the appropriate sections of the final report for the incident eg; Cause of Emissions Event, Actions Taken to Minimize Emissions, and Any Additional Information Necessary to Evaluate the Event. ~(1) How many reportable and recordable emissions events (including this incident) have occurred at the facility/facilities contributing emissions during this incident for the 12 month period prior to this incident? 8 ~(2) What were the facility/facilities total actual operating hours during the past 12 months? 8760 ~(3) Identify the cause or causes of the emissions event and include all contributing factors that led to the emissions event. Discuss how the emissions event could not have been avoided by good design, maintenance, and operation practices, if applicable. Discuss any sudden breakdown of equipment or process that was beyond the owner/operator’s control, if applicable. POWERLINE DOWN CAUSED POWER OUTAGE ~(4) How were the air pollution control equipment or processes (if any) maintained and operated in a manner consistent with good practice for minimizing emissions and reducing the number of emissions events? Flaring was used to minimize emissions. Flares were properly operated. ~(5) How soon was action taken to achieve compliance once the operator knew or should have known that applicable emission limitations were being exceeded? Once the control panel shut the compressor down gas was immediately routed to the flare ~(6) How were the amount and duration of the unauthorized emissions and any bypass of pollution control equipment minimized? Emissions were minimized by use of a flare. The flare is the control device, functioned properly, and there was no pollution control equipment bypass. ~(7) What was the operational status of all emission monitoring systems at the facility/facilities during this emissions event? If any emission monitoring systems were not kept in operation during the emissions event, explain why they weren’t kept in operation. No monitoring systems are required for this site. Field gas production from this site was diverted to the flare and the flare remained ignited until the pressures dropped below the rated pressures for the equipment at this site. ~(8) How were the owner or operator’s actions in response to the unauthorized emissions contemporaneously documented? The TCEQ STEERS reporting system was used to provide initial notice of the event. The emission estimates were calculated by use of t he gas f low rate and gas analysis. ~(9) Have oth e r simila r i ncidents occurred a t th i s/thes e faci li ty/f ac il ities in the p as t that might be i ndi ca t ive of inadequate design, operation, or maintenance? No ~(10) Identify any information you have (e.g., complaints from neighbors, fence line monitoring, air modeling) which indicates an off-site impact. Identify any information you have which indicates the unauthorized emissions caused or contributed to an exceedance of the national ambient air quality standard (NAAQS), a prevention of significant deterioration (P SD) increment, or to a condition of air pollution. The site is located in a rural area. No complaints have been received to XTO’s knowledge and no monitoring is required. ~(11) Please provide any additional information to support your claim of an affirmative defense. Not applicable. | 08/31/2020 04:26 PM | 0 | 0 | 0
341558 | RN107347924 | MEANS TANK BATTERY 200 | FROM ANDREWS HEAD N ON US 385 FOR 9.6 MI TAKE R ON NEW 6000 AND GO 21.1 MI TAKE R ON NE 20001 AND GO 1.4 MI TAKE L ON LEASE RD & GO 0.3 MI TAKE L ON LEASE RD & GO 0.2 MI TO SITE ON R | ANDREWS | 7 | 08/31/2020 15:00 | 08/31/2020 16:00 | EMISSIONS EVENT | FLARE 1 | FL1 | pentane, iso- | 54 |  |  | POUNDS | 0.001 | POUNDS | 'No specific emissions authorizations for this facility' |  | 3RD PARTY ONCOR POWER OUTAGE DUE TO POWER LINE DOWN. XTO HAD NO PRIOR NOTICE OF EVENT AND COULD NOT HAVE FORESEEN THE POWER OUTAGE. | FLARING WAS USED TO MINIMIZE EMISSIONS UNTIL POWER RESTORED. | Gas analysis and flowrate were used to estimate emissions based on the following formulas: Emissions Calculations: NOx = MCF flared x NOx factor from RG-109 x BTU/scf x 1000 scf/MCF x MMBTU/1000000 BTU CO = MCF flared x CO factor from RG-109 x BTU/scf x 1000 scf/MCF x MMBTU/1000000 BTU Gas was flared to reduce the hydrocarbon and/or H2S emissions to the atmosphere. NMNE NG = MCF flared x 50 lb/mole x mole/.379 MCF x mol % NMNE NG x 0.02 NMNE NG % = 100% - Methane % - Ethane % - Carbon Dioxide % - Nitrogen % H2S = MCF flared x 34 lb/mole x mole/.379 MCF x mol % H2S/100 x 0.02 SO2 = MCF flared x 64 lb/mole x mole/.379 MCF x mol % H2S/100 x 0.98 Attachment A - Rule Compliance Demonstration Request This information request was extracted from TCEQ Rule 101 .222(a-b) regarding demonstration criteria. These responses should be addressed under the appropriate sections of the final report for the incident eg; Cause of Emissions Event, Actions Taken to Minimize Emissions, and Any Additional Information Necessary to Evaluate the Event. ~(1) How many reportable and recordable emissions events (including this incident) have occurred at the facility/facilities contributing emissions during this incident for the 12 month period prior to this incident? 8 ~(2) What were the facility/facilities total actual operating hours during the past 12 months? 8760 ~(3) Identify the cause or causes of the emissions event and include all contributing factors that led to the emissions event. Discuss how the emissions event could not have been avoided by good design, maintenance, and operation practices, if applicable. Discuss any sudden breakdown of equipment or process that was beyond the owner/operator’s control, if applicable. POWERLINE DOWN CAUSED POWER OUTAGE ~(4) How were the air pollution control equipment or processes (if any) maintained and operated in a manner consistent with good practice for minimizing emissions and reducing the number of emissions events? Flaring was used to minimize emissions. Flares were properly operated. ~(5) How soon was action taken to achieve compliance once the operator knew or should have known that applicable emission limitations were being exceeded? Once the control panel shut the compressor down gas was immediately routed to the flare ~(6) How were the amount and duration of the unauthorized emissions and any bypass of pollution control equipment minimized? Emissions were minimized by use of a flare. The flare is the control device, functioned properly, and there was no pollution control equipment bypass. ~(7) What was the operational status of all emission monitoring systems at the facility/facilities during this emissions event? If any emission monitoring systems were not kept in operation during the emissions event, explain why they weren’t kept in operation. No monitoring systems are required for this site. Field gas production from this site was diverted to the flare and the flare remained ignited until the pressures dropped below the rated pressures for the equipment at this site. ~(8) How were the owner or operator’s actions in response to the unauthorized emissions contemporaneously documented? The TCEQ STEERS reporting system was used to provide initial notice of the event. The emission estimates were calculated by use of t he gas f low rate and gas analysis. ~(9) Have oth e r simila r i ncidents occurred a t th i s/thes e faci li ty/f ac il ities in the p as t that might be i ndi ca t ive of inadequate design, operation, or maintenance? No ~(10) Identify any information you have (e.g., complaints from neighbors, fence line monitoring, air modeling) which indicates an off-site impact. Identify any information you have which indicates the unauthorized emissions caused or contributed to an exceedance of the national ambient air quality standard (NAAQS), a prevention of significant deterioration (P SD) increment, or to a condition of air pollution. The site is located in a rural area. No complaints have been received to XTO’s knowledge and no monitoring is required. ~(11) Please provide any additional information to support your claim of an affirmative defense. Not applicable. | 08/31/2020 04:26 PM | 0 | 0 | 0
341558 | RN107347924 | MEANS TANK BATTERY 200 | FROM ANDREWS HEAD N ON US 385 FOR 9.6 MI TAKE R ON NEW 6000 AND GO 21.1 MI TAKE R ON NE 20001 AND GO 1.4 MI TAKE L ON LEASE RD & GO 0.3 MI TAKE L ON LEASE RD & GO 0.2 MI TO SITE ON R | ANDREWS | 7 | 08/31/2020 15:00 | 08/31/2020 16:00 | EMISSIONS EVENT | FLARE 1 | FL1 | Pentane, N- | 32 |  |  | POUNDS | 0.001 | POUNDS | 'No specific emissions authorizations for this facility' |  | 3RD PARTY ONCOR POWER OUTAGE DUE TO POWER LINE DOWN. XTO HAD NO PRIOR NOTICE OF EVENT AND COULD NOT HAVE FORESEEN THE POWER OUTAGE. | FLARING WAS USED TO MINIMIZE EMISSIONS UNTIL POWER RESTORED. | Gas analysis and flowrate were used to estimate emissions based on the following formulas: Emissions Calculations: NOx = MCF flared x NOx factor from RG-109 x BTU/scf x 1000 scf/MCF x MMBTU/1000000 BTU CO = MCF flared x CO factor from RG-109 x BTU/scf x 1000 scf/MCF x MMBTU/1000000 BTU Gas was flared to reduce the hydrocarbon and/or H2S emissions to the atmosphere. NMNE NG = MCF flared x 50 lb/mole x mole/.379 MCF x mol % NMNE NG x 0.02 NMNE NG % = 100% - Methane % - Ethane % - Carbon Dioxide % - Nitrogen % H2S = MCF flared x 34 lb/mole x mole/.379 MCF x mol % H2S/100 x 0.02 SO2 = MCF flared x 64 lb/mole x mole/.379 MCF x mol % H2S/100 x 0.98 Attachment A - Rule Compliance Demonstration Request This information request was extracted from TCEQ Rule 101 .222(a-b) regarding demonstration criteria. These responses should be addressed under the appropriate sections of the final report for the incident eg; Cause of Emissions Event, Actions Taken to Minimize Emissions, and Any Additional Information Necessary to Evaluate the Event. ~(1) How many reportable and recordable emissions events (including this incident) have occurred at the facility/facilities contributing emissions during this incident for the 12 month period prior to this incident? 8 ~(2) What were the facility/facilities total actual operating hours during the past 12 months? 8760 ~(3) Identify the cause or causes of the emissions event and include all contributing factors that led to the emissions event. Discuss how the emissions event could not have been avoided by good design, maintenance, and operation practices, if applicable. Discuss any sudden breakdown of equipment or process that was beyond the owner/operator’s control, if applicable. POWERLINE DOWN CAUSED POWER OUTAGE ~(4) How were the air pollution control equipment or processes (if any) maintained and operated in a manner consistent with good practice for minimizing emissions and reducing the number of emissions events? Flaring was used to minimize emissions. Flares were properly operated. ~(5) How soon was action taken to achieve compliance once the operator knew or should have known that applicable emission limitations were being exceeded? Once the control panel shut the compressor down gas was immediately routed to the flare ~(6) How were the amount and duration of the unauthorized emissions and any bypass of pollution control equipment minimized? Emissions were minimized by use of a flare. The flare is the control device, functioned properly, and there was no pollution control equipment bypass. ~(7) What was the operational status of all emission monitoring systems at the facility/facilities during this emissions event? If any emission monitoring systems were not kept in operation during the emissions event, explain why they weren’t kept in operation. No monitoring systems are required for this site. Field gas production from this site was diverted to the flare and the flare remained ignited until the pressures dropped below the rated pressures for the equipment at this site. ~(8) How were the owner or operator’s actions in response to the unauthorized emissions contemporaneously documented? The TCEQ STEERS reporting system was used to provide initial notice of the event. The emission estimates were calculated by use of t he gas f low rate and gas analysis. ~(9) Have oth e r simila r i ncidents occurred a t th i s/thes e faci li ty/f ac il ities in the p as t that might be i ndi ca t ive of inadequate design, operation, or maintenance? No ~(10) Identify any information you have (e.g., complaints from neighbors, fence line monitoring, air modeling) which indicates an off-site impact. Identify any information you have which indicates the unauthorized emissions caused or contributed to an exceedance of the national ambient air quality standard (NAAQS), a prevention of significant deterioration (P SD) increment, or to a condition of air pollution. The site is located in a rural area. No complaints have been received to XTO’s knowledge and no monitoring is required. ~(11) Please provide any additional information to support your claim of an affirmative defense. Not applicable. | 08/31/2020 04:26 PM | 0 | 0 | 0
341558 | RN107347924 | MEANS TANK BATTERY 200 | FROM ANDREWS HEAD N ON US 385 FOR 9.6 MI TAKE R ON NEW 6000 AND GO 21.1 MI TAKE R ON NE 20001 AND GO 1.4 MI TAKE L ON LEASE RD & GO 0.3 MI TAKE L ON LEASE RD & GO 0.2 MI TO SITE ON R | ANDREWS | 7 | 08/31/2020 15:00 | 08/31/2020 16:00 | EMISSIONS EVENT | FLARE 1 | FL1 | Propane | 90 |  |  | POUNDS | 0.001 | POUNDS | 'No specific emissions authorizations for this facility' |  | 3RD PARTY ONCOR POWER OUTAGE DUE TO POWER LINE DOWN. XTO HAD NO PRIOR NOTICE OF EVENT AND COULD NOT HAVE FORESEEN THE POWER OUTAGE. | FLARING WAS USED TO MINIMIZE EMISSIONS UNTIL POWER RESTORED. | Gas analysis and flowrate were used to estimate emissions based on the following formulas: Emissions Calculations: NOx = MCF flared x NOx factor from RG-109 x BTU/scf x 1000 scf/MCF x MMBTU/1000000 BTU CO = MCF flared x CO factor from RG-109 x BTU/scf x 1000 scf/MCF x MMBTU/1000000 BTU Gas was flared to reduce the hydrocarbon and/or H2S emissions to the atmosphere. NMNE NG = MCF flared x 50 lb/mole x mole/.379 MCF x mol % NMNE NG x 0.02 NMNE NG % = 100% - Methane % - Ethane % - Carbon Dioxide % - Nitrogen % H2S = MCF flared x 34 lb/mole x mole/.379 MCF x mol % H2S/100 x 0.02 SO2 = MCF flared x 64 lb/mole x mole/.379 MCF x mol % H2S/100 x 0.98 Attachment A - Rule Compliance Demonstration Request This information request was extracted from TCEQ Rule 101 .222(a-b) regarding demonstration criteria. These responses should be addressed under the appropriate sections of the final report for the incident eg; Cause of Emissions Event, Actions Taken to Minimize Emissions, and Any Additional Information Necessary to Evaluate the Event. ~(1) How many reportable and recordable emissions events (including this incident) have occurred at the facility/facilities contributing emissions during this incident for the 12 month period prior to this incident? 8 ~(2) What were the facility/facilities total actual operating hours during the past 12 months? 8760 ~(3) Identify the cause or causes of the emissions event and include all contributing factors that led to the emissions event. Discuss how the emissions event could not have been avoided by good design, maintenance, and operation practices, if applicable. Discuss any sudden breakdown of equipment or process that was beyond the owner/operator’s control, if applicable. POWERLINE DOWN CAUSED POWER OUTAGE ~(4) How were the air pollution control equipment or processes (if any) maintained and operated in a manner consistent with good practice for minimizing emissions and reducing the number of emissions events? Flaring was used to minimize emissions. Flares were properly operated. ~(5) How soon was action taken to achieve compliance once the operator knew or should have known that applicable emission limitations were being exceeded? Once the control panel shut the compressor down gas was immediately routed to the flare ~(6) How were the amount and duration of the unauthorized emissions and any bypass of pollution control equipment minimized? Emissions were minimized by use of a flare. The flare is the control device, functioned properly, and there was no pollution control equipment bypass. ~(7) What was the operational status of all emission monitoring systems at the facility/facilities during this emissions event? If any emission monitoring systems were not kept in operation during the emissions event, explain why they weren’t kept in operation. No monitoring systems are required for this site. Field gas production from this site was diverted to the flare and the flare remained ignited until the pressures dropped below the rated pressures for the equipment at this site. ~(8) How were the owner or operator’s actions in response to the unauthorized emissions contemporaneously documented? The TCEQ STEERS reporting system was used to provide initial notice of the event. The emission estimates were calculated by use of t he gas f low rate and gas analysis. ~(9) Have oth e r simila r i ncidents occurred a t th i s/thes e faci li ty/f ac il ities in the p as t that might be i ndi ca t ive of inadequate design, operation, or maintenance? No ~(10) Identify any information you have (e.g., complaints from neighbors, fence line monitoring, air modeling) which indicates an off-site impact. Identify any information you have which indicates the unauthorized emissions caused or contributed to an exceedance of the national ambient air quality standard (NAAQS), a prevention of significant deterioration (P SD) increment, or to a condition of air pollution. The site is located in a rural area. No complaints have been received to XTO’s knowledge and no monitoring is required. ~(11) Please provide any additional information to support your claim of an affirmative defense. Not applicable. | 08/31/2020 04:26 PM | 0 | 0 | 0
341558 | RN107347924 | MEANS TANK BATTERY 200 | FROM ANDREWS HEAD N ON US 385 FOR 9.6 MI TAKE R ON NEW 6000 AND GO 21.1 MI TAKE R ON NE 20001 AND GO 1.4 MI TAKE L ON LEASE RD & GO 0.3 MI TAKE L ON LEASE RD & GO 0.2 MI TO SITE ON R | ANDREWS | 7 | 08/31/2020 15:00 | 08/31/2020 16:00 | EMISSIONS EVENT | FLARE 1 | FL1 | Sulfur dioxide | 5411 |  |  | POUNDS | 0.001 | POUNDS | 'No specific emissions authorizations for this facility' |  | 3RD PARTY ONCOR POWER OUTAGE DUE TO POWER LINE DOWN. XTO HAD NO PRIOR NOTICE OF EVENT AND COULD NOT HAVE FORESEEN THE POWER OUTAGE. | FLARING WAS USED TO MINIMIZE EMISSIONS UNTIL POWER RESTORED. | Gas analysis and flowrate were used to estimate emissions based on the following formulas: Emissions Calculations: NOx = MCF flared x NOx factor from RG-109 x BTU/scf x 1000 scf/MCF x MMBTU/1000000 BTU CO = MCF flared x CO factor from RG-109 x BTU/scf x 1000 scf/MCF x MMBTU/1000000 BTU Gas was flared to reduce the hydrocarbon and/or H2S emissions to the atmosphere. NMNE NG = MCF flared x 50 lb/mole x mole/.379 MCF x mol % NMNE NG x 0.02 NMNE NG % = 100% - Methane % - Ethane % - Carbon Dioxide % - Nitrogen % H2S = MCF flared x 34 lb/mole x mole/.379 MCF x mol % H2S/100 x 0.02 SO2 = MCF flared x 64 lb/mole x mole/.379 MCF x mol % H2S/100 x 0.98 Attachment A - Rule Compliance Demonstration Request This information request was extracted from TCEQ Rule 101 .222(a-b) regarding demonstration criteria. These responses should be addressed under the appropriate sections of the final report for the incident eg; Cause of Emissions Event, Actions Taken to Minimize Emissions, and Any Additional Information Necessary to Evaluate the Event. ~(1) How many reportable and recordable emissions events (including this incident) have occurred at the facility/facilities contributing emissions during this incident for the 12 month period prior to this incident? 8 ~(2) What were the facility/facilities total actual operating hours during the past 12 months? 8760 ~(3) Identify the cause or causes of the emissions event and include all contributing factors that led to the emissions event. Discuss how the emissions event could not have been avoided by good design, maintenance, and operation practices, if applicable. Discuss any sudden breakdown of equipment or process that was beyond the owner/operator’s control, if applicable. POWERLINE DOWN CAUSED POWER OUTAGE ~(4) How were the air pollution control equipment or processes (if any) maintained and operated in a manner consistent with good practice for minimizing emissions and reducing the number of emissions events? Flaring was used to minimize emissions. Flares were properly operated. ~(5) How soon was action taken to achieve compliance once the operator knew or should have known that applicable emission limitations were being exceeded? Once the control panel shut the compressor down gas was immediately routed to the flare ~(6) How were the amount and duration of the unauthorized emissions and any bypass of pollution control equipment minimized? Emissions were minimized by use of a flare. The flare is the control device, functioned properly, and there was no pollution control equipment bypass. ~(7) What was the operational status of all emission monitoring systems at the facility/facilities during this emissions event? If any emission monitoring systems were not kept in operation during the emissions event, explain why they weren’t kept in operation. No monitoring systems are required for this site. Field gas production from this site was diverted to the flare and the flare remained ignited until the pressures dropped below the rated pressures for the equipment at this site. ~(8) How were the owner or operator’s actions in response to the unauthorized emissions contemporaneously documented? The TCEQ STEERS reporting system was used to provide initial notice of the event. The emission estimates were calculated by use of t he gas f low rate and gas analysis. ~(9) Have oth e r simila r i ncidents occurred a t th i s/thes e faci li ty/f ac il ities in the p as t that might be i ndi ca t ive of inadequate design, operation, or maintenance? No ~(10) Identify any information you have (e.g., complaints from neighbors, fence line monitoring, air modeling) which indicates an off-site impact. Identify any information you have which indicates the unauthorized emissions caused or contributed to an exceedance of the national ambient air quality standard (NAAQS), a prevention of significant deterioration (P SD) increment, or to a condition of air pollution. The site is located in a rural area. No complaints have been received to XTO’s knowledge and no monitoring is required. ~(11) Please provide any additional information to support your claim of an affirmative defense. Not applicable. | 08/31/2020 04:26 PM | 0 | 0 | 0
341556 | RN100220474 | ALAMO CEMENT 1604 PLANT | 6055 W GREEN MOUNTAIN RD; SAN ANTONIO, TX 78266 | BEXAR | 13 | 08/31/2020 5:00 | 08/31/2020 5:29 | EXCESS OPACITY | Kiln Stack | K-19 | Opacity | 36.4 |  |  | % OPACITY | 20 | % OPACITY | No specific emissions authorizations for this facility |  | During a CO interlock all fields were down to avoid to experience eventually ESP explosion due to the high level of CO in the flow stream. The CO was caused by process issues, once they overcome the kiln instability the field #1 and #4 of main precip failed to start and this caused the exceedance of opacity greater than 35%. The interlock is very important to reduce the risk of explosion, in this case an effective dust collector should minimize the opacity. | To minimize and correct this situation, bags in the precip will be replace during our next outage which will be on Oct 5, 2020. |  | 08/31/2020 04:03 PM | 0 | 0 | 0
341554 | RN107061194 | MEANS MCS | FROM HWY 115 & US 385 HEAD N ON US 385 1.9 MI R ON TAYLOR RD 2.4 MI L ON NE 2001 4.9 MI R ON LR 1.1 MI L ON LR 0.5 MI | ANDREWS | 7 | 08/30/2020 21:00 | 08/31/2020 4:00 | EMISSIONS EVENT | FLARE | FL1 | Butane, i | 13 |  |  | POUNDS | 0.001 | POUNDS | AIR SOURCE PERMIT REG # 116189 |  | 3RD party electric company Oncor had power outage due to downed power line. Issues causing flare event were unforeseen and flared until power restored and restarted compressor. | FLARING IS USED TO MINIMIZE EMISSIONS UNTIL PLANT RETURNED TO NORMAL OPERATION. | Gas analysis and flowrate were used to estimate emissions based on the following formulas: Emissions Calculations: NOx = MCF flared x NOx factor from RG-109 x BTU/scf x 1000 scf/MCF x MMBTU/1000000 BTU CO = MCF flared x CO factor from RG-109 x BTU/scf x 1000 scf/MCF x MMBTU/1000000 BTU Gas was flared to reduce the hydrocarbon and/or H2S emissions to the atmosphere. NMNE NG = MCF flared x 50 lb/mole x mole/.379 MCF x mol % NMNE NG x 0.02 NMNE NG % = 100% - Methane % - Ethane % - Carbon Dioxide % - Nitrogen % H2S = MCF flared x 34 lb/mole x mole/.379 MCF x mol % H2S/100 x 0.02 SO2 = MCF flared x 64 lb/mole x mole/.379 MCF x mol % H2S/100 x 0.98 Attachment A - Rule Compliance Demonstration Request This information request was extracted from TCEQ Rule 101 .222(a-b) regarding demonstration criteria. These responses should be addressed under the appropriate sections of the final report for the incident eg; Cause of Emissions Event, Actions Taken to Minimize Emissions, and Any Additional Information Necessary to Evaluate the Event. ~(1) How many reportable and recordable emissions events (including this incident) have occurred at the facility/facilities contributing emissions during this incident for the 12 month period prior to this incident? 11 ~(2) What were the facility/facilities total actual operating hours during the past 12 months? 8760 ~(3) Identify the cause or causes of the emissions event and include all contributing factors that led to the emissions event. Discuss how the emissions event could not have been avoided by good design, maintenance, and operation practices, if applicable. Discuss any sudden breakdown of equipment or process that was ELECTRICAL REPAIRS. FLARING IS USED TO MINIMIZE EMISSIONS UNTIL PLANT RETURNED TO NORMAL OPERATION. ~ 4) How were the air pollution control equipment or processes (if any) maintained and operated in a manner consistent with good practice for minimizing emissions and reducing the number of emissions events? Flaring was used to minimize emissions. Flares were properly operated. ~(5) How soon was action taken to achieve compliance once the operator knew or should have known that applicable emission limitations were being exceeded? Once the control panel shut the compressor down gas was immediately routed to the flare ~(6) How were the amount and duration of the unauthorized emissions and any bypass of pollution control equipment minimized? Emissions were minimized by use of a flare. The flare is the control device, functioned properly, and there was no pollution control equipment bypass. ~(7) What was the operational status of all emission monitoring systems at the facility/facilities during this emissions event? If any emission monitoring systems were not kept in operation during the emissions event, explain why they weren’t kept in operation. No monitoring systems are required for this site. Field gas production from this site was diverted to the flare and the flare remained ignited until the pressures dropped below the rated pressures for the equipment at this site. ~(8) How were the owner or operator’s actions in response to the unauthorized emissions contemporaneously documented? The TCEQ STEERS reporting system was used to provide initial notic e of the event. The emission esti mat es were calcu lat ed b y us e of the gas flow rat e a nd g as ana l ysis. ~(9 ) Have oth e r s imilar i ncidents occurred at th i s/ these facilityfacilities in th e past that might be indicative of inadequate design, operation, or maintenance? No ~(10) Identify any information you have (e.g., complaints from neighbors, fence line monitoring, air modeling) which indicates an off-site impact. Identify any information you have which indicates the unauthorized emissions caused or contributed to an exceedance of the national ambient air quality standard (NAAQS), a prevention of significant deterioration (P SD) increment, or to a condition of air pollution. The site is located in a rural area. No complaints have been received to XTO’s knowledge and no monitoring is required. ~(11) Please provide any additional information to support your claim of an affirmative defense. Not applicable. | 08/31/2020 03:53 PM | 0 | 0 | 0
341554 | RN107061194 | MEANS MCS | FROM HWY 115 & US 385 HEAD N ON US 385 1.9 MI R ON TAYLOR RD 2.4 MI L ON NE 2001 4.9 MI R ON LR 1.1 MI L ON LR 0.5 MI | ANDREWS | 7 | 08/30/2020 21:00 | 08/31/2020 4:00 | EMISSIONS EVENT | FLARE | FL1 | Butane, N- | 21 |  |  | POUNDS | 0.001 | POUNDS | AIR SOURCE PERMIT REG # 116189 |  | 3RD party electric company Oncor had power outage due to downed power line. Issues causing flare event were unforeseen and flared until power restored and restarted compressor. | FLARING IS USED TO MINIMIZE EMISSIONS UNTIL PLANT RETURNED TO NORMAL OPERATION. | Gas analysis and flowrate were used to estimate emissions based on the following formulas: Emissions Calculations: NOx = MCF flared x NOx factor from RG-109 x BTU/scf x 1000 scf/MCF x MMBTU/1000000 BTU CO = MCF flared x CO factor from RG-109 x BTU/scf x 1000 scf/MCF x MMBTU/1000000 BTU Gas was flared to reduce the hydrocarbon and/or H2S emissions to the atmosphere. NMNE NG = MCF flared x 50 lb/mole x mole/.379 MCF x mol % NMNE NG x 0.02 NMNE NG % = 100% - Methane % - Ethane % - Carbon Dioxide % - Nitrogen % H2S = MCF flared x 34 lb/mole x mole/.379 MCF x mol % H2S/100 x 0.02 SO2 = MCF flared x 64 lb/mole x mole/.379 MCF x mol % H2S/100 x 0.98 Attachment A - Rule Compliance Demonstration Request This information request was extracted from TCEQ Rule 101 .222(a-b) regarding demonstration criteria. These responses should be addressed under the appropriate sections of the final report for the incident eg; Cause of Emissions Event, Actions Taken to Minimize Emissions, and Any Additional Information Necessary to Evaluate the Event. ~(1) How many reportable and recordable emissions events (including this incident) have occurred at the facility/facilities contributing emissions during this incident for the 12 month period prior to this incident? 11 ~(2) What were the facility/facilities total actual operating hours during the past 12 months? 8760 ~(3) Identify the cause or causes of the emissions event and include all contributing factors that led to the emissions event. Discuss how the emissions event could not have been avoided by good design, maintenance, and operation practices, if applicable. Discuss any sudden breakdown of equipment or process that was ELECTRICAL REPAIRS. FLARING IS USED TO MINIMIZE EMISSIONS UNTIL PLANT RETURNED TO NORMAL OPERATION. ~ 4) How were the air pollution control equipment or processes (if any) maintained and operated in a manner consistent with good practice for minimizing emissions and reducing the number of emissions events? Flaring was used to minimize emissions. Flares were properly operated. ~(5) How soon was action taken to achieve compliance once the operator knew or should have known that applicable emission limitations were being exceeded? Once the control panel shut the compressor down gas was immediately routed to the flare ~(6) How were the amount and duration of the unauthorized emissions and any bypass of pollution control equipment minimized? Emissions were minimized by use of a flare. The flare is the control device, functioned properly, and there was no pollution control equipment bypass. ~(7) What was the operational status of all emission monitoring systems at the facility/facilities during this emissions event? If any emission monitoring systems were not kept in operation during the emissions event, explain why they weren’t kept in operation. No monitoring systems are required for this site. Field gas production from this site was diverted to the flare and the flare remained ignited until the pressures dropped below the rated pressures for the equipment at this site. ~(8) How were the owner or operator’s actions in response to the unauthorized emissions contemporaneously documented? The TCEQ STEERS reporting system was used to provide initial notic e of the event. The emission esti mat es were calcu lat ed b y us e of the gas flow rat e a nd g as ana l ysis. ~(9 ) Have oth e r s imilar i ncidents occurred at th i s/ these facilityfacilities in th e past that might be indicative of inadequate design, operation, or maintenance? No ~(10) Identify any information you have (e.g., complaints from neighbors, fence line monitoring, air modeling) which indicates an off-site impact. Identify any information you have which indicates the unauthorized emissions caused or contributed to an exceedance of the national ambient air quality standard (NAAQS), a prevention of significant deterioration (P SD) increment, or to a condition of air pollution. The site is located in a rural area. No complaints have been received to XTO’s knowledge and no monitoring is required. ~(11) Please provide any additional information to support your claim of an affirmative defense. Not applicable. | 08/31/2020 03:53 PM | 0 | 0 | 0
341554 | RN107061194 | MEANS MCS | FROM HWY 115 & US 385 HEAD N ON US 385 1.9 MI R ON TAYLOR RD 2.4 MI L ON NE 2001 4.9 MI R ON LR 1.1 MI L ON LR 0.5 MI | ANDREWS | 7 | 08/30/2020 21:00 | 08/31/2020 4:00 | EMISSIONS EVENT | FLARE | FL1 | Carbon Monoxide | 71 |  |  | POUNDS | 0.001 | POUNDS | AIR SOURCE PERMIT REG # 116189 |  | 3RD party electric company Oncor had power outage due to downed power line. Issues causing flare event were unforeseen and flared until power restored and restarted compressor. | FLARING IS USED TO MINIMIZE EMISSIONS UNTIL PLANT RETURNED TO NORMAL OPERATION. | Gas analysis and flowrate were used to estimate emissions based on the following formulas: Emissions Calculations: NOx = MCF flared x NOx factor from RG-109 x BTU/scf x 1000 scf/MCF x MMBTU/1000000 BTU CO = MCF flared x CO factor from RG-109 x BTU/scf x 1000 scf/MCF x MMBTU/1000000 BTU Gas was flared to reduce the hydrocarbon and/or H2S emissions to the atmosphere. NMNE NG = MCF flared x 50 lb/mole x mole/.379 MCF x mol % NMNE NG x 0.02 NMNE NG % = 100% - Methane % - Ethane % - Carbon Dioxide % - Nitrogen % H2S = MCF flared x 34 lb/mole x mole/.379 MCF x mol % H2S/100 x 0.02 SO2 = MCF flared x 64 lb/mole x mole/.379 MCF x mol % H2S/100 x 0.98 Attachment A - Rule Compliance Demonstration Request This information request was extracted from TCEQ Rule 101 .222(a-b) regarding demonstration criteria. These responses should be addressed under the appropriate sections of the final report for the incident eg; Cause of Emissions Event, Actions Taken to Minimize Emissions, and Any Additional Information Necessary to Evaluate the Event. ~(1) How many reportable and recordable emissions events (including this incident) have occurred at the facility/facilities contributing emissions during this incident for the 12 month period prior to this incident? 11 ~(2) What were the facility/facilities total actual operating hours during the past 12 months? 8760 ~(3) Identify the cause or causes of the emissions event and include all contributing factors that led to the emissions event. Discuss how the emissions event could not have been avoided by good design, maintenance, and operation practices, if applicable. Discuss any sudden breakdown of equipment or process that was ELECTRICAL REPAIRS. FLARING IS USED TO MINIMIZE EMISSIONS UNTIL PLANT RETURNED TO NORMAL OPERATION. ~ 4) How were the air pollution control equipment or processes (if any) maintained and operated in a manner consistent with good practice for minimizing emissions and reducing the number of emissions events? Flaring was used to minimize emissions. Flares were properly operated. ~(5) How soon was action taken to achieve compliance once the operator knew or should have known that applicable emission limitations were being exceeded? Once the control panel shut the compressor down gas was immediately routed to the flare ~(6) How were the amount and duration of the unauthorized emissions and any bypass of pollution control equipment minimized? Emissions were minimized by use of a flare. The flare is the control device, functioned properly, and there was no pollution control equipment bypass. ~(7) What was the operational status of all emission monitoring systems at the facility/facilities during this emissions event? If any emission monitoring systems were not kept in operation during the emissions event, explain why they weren’t kept in operation. No monitoring systems are required for this site. Field gas production from this site was diverted to the flare and the flare remained ignited until the pressures dropped below the rated pressures for the equipment at this site. ~(8) How were the owner or operator’s actions in response to the unauthorized emissions contemporaneously documented? The TCEQ STEERS reporting system was used to provide initial notic e of the event. The emission esti mat es were calcu lat ed b y us e of the gas flow rat e a nd g as ana l ysis. ~(9 ) Have oth e r s imilar i ncidents occurred at th i s/ these facilityfacilities in th e past that might be indicative of inadequate design, operation, or maintenance? No ~(10) Identify any information you have (e.g., complaints from neighbors, fence line monitoring, air modeling) which indicates an off-site impact. Identify any information you have which indicates the unauthorized emissions caused or contributed to an exceedance of the national ambient air quality standard (NAAQS), a prevention of significant deterioration (P SD) increment, or to a condition of air pollution. The site is located in a rural area. No complaints have been received to XTO’s knowledge and no monitoring is required. ~(11) Please provide any additional information to support your claim of an affirmative defense. Not applicable. | 08/31/2020 03:53 PM | 0 | 0 | 0
341554 | RN107061194 | MEANS MCS | FROM HWY 115 & US 385 HEAD N ON US 385 1.9 MI R ON TAYLOR RD 2.4 MI L ON NE 2001 4.9 MI R ON LR 1.1 MI L ON LR 0.5 MI | ANDREWS | 7 | 08/30/2020 21:00 | 08/31/2020 4:00 | EMISSIONS EVENT | FLARE | FL1 | hexanes + | 38 |  |  | POUNDS | 0.001 | POUNDS | AIR SOURCE PERMIT REG # 116189 |  | 3RD party electric company Oncor had power outage due to downed power line. Issues causing flare event were unforeseen and flared until power restored and restarted compressor. | FLARING IS USED TO MINIMIZE EMISSIONS UNTIL PLANT RETURNED TO NORMAL OPERATION. | Gas analysis and flowrate were used to estimate emissions based on the following formulas: Emissions Calculations: NOx = MCF flared x NOx factor from RG-109 x BTU/scf x 1000 scf/MCF x MMBTU/1000000 BTU CO = MCF flared x CO factor from RG-109 x BTU/scf x 1000 scf/MCF x MMBTU/1000000 BTU Gas was flared to reduce the hydrocarbon and/or H2S emissions to the atmosphere. NMNE NG = MCF flared x 50 lb/mole x mole/.379 MCF x mol % NMNE NG x 0.02 NMNE NG % = 100% - Methane % - Ethane % - Carbon Dioxide % - Nitrogen % H2S = MCF flared x 34 lb/mole x mole/.379 MCF x mol % H2S/100 x 0.02 SO2 = MCF flared x 64 lb/mole x mole/.379 MCF x mol % H2S/100 x 0.98 Attachment A - Rule Compliance Demonstration Request This information request was extracted from TCEQ Rule 101 .222(a-b) regarding demonstration criteria. These responses should be addressed under the appropriate sections of the final report for the incident eg; Cause of Emissions Event, Actions Taken to Minimize Emissions, and Any Additional Information Necessary to Evaluate the Event. ~(1) How many reportable and recordable emissions events (including this incident) have occurred at the facility/facilities contributing emissions during this incident for the 12 month period prior to this incident? 11 ~(2) What were the facility/facilities total actual operating hours during the past 12 months? 8760 ~(3) Identify the cause or causes of the emissions event and include all contributing factors that led to the emissions event. Discuss how the emissions event could not have been avoided by good design, maintenance, and operation practices, if applicable. Discuss any sudden breakdown of equipment or process that was ELECTRICAL REPAIRS. FLARING IS USED TO MINIMIZE EMISSIONS UNTIL PLANT RETURNED TO NORMAL OPERATION. ~ 4) How were the air pollution control equipment or processes (if any) maintained and operated in a manner consistent with good practice for minimizing emissions and reducing the number of emissions events? Flaring was used to minimize emissions. Flares were properly operated. ~(5) How soon was action taken to achieve compliance once the operator knew or should have known that applicable emission limitations were being exceeded? Once the control panel shut the compressor down gas was immediately routed to the flare ~(6) How were the amount and duration of the unauthorized emissions and any bypass of pollution control equipment minimized? Emissions were minimized by use of a flare. The flare is the control device, functioned properly, and there was no pollution control equipment bypass. ~(7) What was the operational status of all emission monitoring systems at the facility/facilities during this emissions event? If any emission monitoring systems were not kept in operation during the emissions event, explain why they weren’t kept in operation. No monitoring systems are required for this site. Field gas production from this site was diverted to the flare and the flare remained ignited until the pressures dropped below the rated pressures for the equipment at this site. ~(8) How were the owner or operator’s actions in response to the unauthorized emissions contemporaneously documented? The TCEQ STEERS reporting system was used to provide initial notic e of the event. The emission esti mat es were calcu lat ed b y us e of the gas flow rat e a nd g as ana l ysis. ~(9 ) Have oth e r s imilar i ncidents occurred at th i s/ these facilityfacilities in th e past that might be indicative of inadequate design, operation, or maintenance? No ~(10) Identify any information you have (e.g., complaints from neighbors, fence line monitoring, air modeling) which indicates an off-site impact. Identify any information you have which indicates the unauthorized emissions caused or contributed to an exceedance of the national ambient air quality standard (NAAQS), a prevention of significant deterioration (P SD) increment, or to a condition of air pollution. The site is located in a rural area. No complaints have been received to XTO’s knowledge and no monitoring is required. ~(11) Please provide any additional information to support your claim of an affirmative defense. Not applicable. | 08/31/2020 03:53 PM | 0 | 0 | 0
341554 | RN107061194 | MEANS MCS | FROM HWY 115 & US 385 HEAD N ON US 385 1.9 MI R ON TAYLOR RD 2.4 MI L ON NE 2001 4.9 MI R ON LR 1.1 MI L ON LR 0.5 MI | ANDREWS | 7 | 08/30/2020 21:00 | 08/31/2020 4:00 | EMISSIONS EVENT | FLARE | FL1 | Hydrogen Sulfide | 46 |  |  | POUNDS | 0.001 | POUNDS | AIR SOURCE PERMIT REG # 116189 |  | 3RD party electric company Oncor had power outage due to downed power line. Issues causing flare event were unforeseen and flared until power restored and restarted compressor. | FLARING IS USED TO MINIMIZE EMISSIONS UNTIL PLANT RETURNED TO NORMAL OPERATION. | Gas analysis and flowrate were used to estimate emissions based on the following formulas: Emissions Calculations: NOx = MCF flared x NOx factor from RG-109 x BTU/scf x 1000 scf/MCF x MMBTU/1000000 BTU CO = MCF flared x CO factor from RG-109 x BTU/scf x 1000 scf/MCF x MMBTU/1000000 BTU Gas was flared to reduce the hydrocarbon and/or H2S emissions to the atmosphere. NMNE NG = MCF flared x 50 lb/mole x mole/.379 MCF x mol % NMNE NG x 0.02 NMNE NG % = 100% - Methane % - Ethane % - Carbon Dioxide % - Nitrogen % H2S = MCF flared x 34 lb/mole x mole/.379 MCF x mol % H2S/100 x 0.02 SO2 = MCF flared x 64 lb/mole x mole/.379 MCF x mol % H2S/100 x 0.98 Attachment A - Rule Compliance Demonstration Request This information request was extracted from TCEQ Rule 101 .222(a-b) regarding demonstration criteria. These responses should be addressed under the appropriate sections of the final report for the incident eg; Cause of Emissions Event, Actions Taken to Minimize Emissions, and Any Additional Information Necessary to Evaluate the Event. ~(1) How many reportable and recordable emissions events (including this incident) have occurred at the facility/facilities contributing emissions during this incident for the 12 month period prior to this incident? 11 ~(2) What were the facility/facilities total actual operating hours during the past 12 months? 8760 ~(3) Identify the cause or causes of the emissions event and include all contributing factors that led to the emissions event. Discuss how the emissions event could not have been avoided by good design, maintenance, and operation practices, if applicable. Discuss any sudden breakdown of equipment or process that was ELECTRICAL REPAIRS. FLARING IS USED TO MINIMIZE EMISSIONS UNTIL PLANT RETURNED TO NORMAL OPERATION. ~ 4) How were the air pollution control equipment or processes (if any) maintained and operated in a manner consistent with good practice for minimizing emissions and reducing the number of emissions events? Flaring was used to minimize emissions. Flares were properly operated. ~(5) How soon was action taken to achieve compliance once the operator knew or should have known that applicable emission limitations were being exceeded? Once the control panel shut the compressor down gas was immediately routed to the flare ~(6) How were the amount and duration of the unauthorized emissions and any bypass of pollution control equipment minimized? Emissions were minimized by use of a flare. The flare is the control device, functioned properly, and there was no pollution control equipment bypass. ~(7) What was the operational status of all emission monitoring systems at the facility/facilities during this emissions event? If any emission monitoring systems were not kept in operation during the emissions event, explain why they weren’t kept in operation. No monitoring systems are required for this site. Field gas production from this site was diverted to the flare and the flare remained ignited until the pressures dropped below the rated pressures for the equipment at this site. ~(8) How were the owner or operator’s actions in response to the unauthorized emissions contemporaneously documented? The TCEQ STEERS reporting system was used to provide initial notic e of the event. The emission esti mat es were calcu lat ed b y us e of the gas flow rat e a nd g as ana l ysis. ~(9 ) Have oth e r s imilar i ncidents occurred at th i s/ these facilityfacilities in th e past that might be indicative of inadequate design, operation, or maintenance? No ~(10) Identify any information you have (e.g., complaints from neighbors, fence line monitoring, air modeling) which indicates an off-site impact. Identify any information you have which indicates the unauthorized emissions caused or contributed to an exceedance of the national ambient air quality standard (NAAQS), a prevention of significant deterioration (P SD) increment, or to a condition of air pollution. The site is located in a rural area. No complaints have been received to XTO’s knowledge and no monitoring is required. ~(11) Please provide any additional information to support your claim of an affirmative defense. Not applicable. | 08/31/2020 03:53 PM | 0 | 0 | 0
341554 | RN107061194 | MEANS MCS | FROM HWY 115 & US 385 HEAD N ON US 385 1.9 MI R ON TAYLOR RD 2.4 MI L ON NE 2001 4.9 MI R ON LR 1.1 MI L ON LR 0.5 MI | ANDREWS | 7 | 08/30/2020 21:00 | 08/31/2020 4:00 | EMISSIONS EVENT | FLARE | FL1 | NOX | 35 |  |  | POUNDS | 0.001 | POUNDS | AIR SOURCE PERMIT REG # 116189 |  | 3RD party electric company Oncor had power outage due to downed power line. Issues causing flare event were unforeseen and flared until power restored and restarted compressor. | FLARING IS USED TO MINIMIZE EMISSIONS UNTIL PLANT RETURNED TO NORMAL OPERATION. | Gas analysis and flowrate were used to estimate emissions based on the following formulas: Emissions Calculations: NOx = MCF flared x NOx factor from RG-109 x BTU/scf x 1000 scf/MCF x MMBTU/1000000 BTU CO = MCF flared x CO factor from RG-109 x BTU/scf x 1000 scf/MCF x MMBTU/1000000 BTU Gas was flared to reduce the hydrocarbon and/or H2S emissions to the atmosphere. NMNE NG = MCF flared x 50 lb/mole x mole/.379 MCF x mol % NMNE NG x 0.02 NMNE NG % = 100% - Methane % - Ethane % - Carbon Dioxide % - Nitrogen % H2S = MCF flared x 34 lb/mole x mole/.379 MCF x mol % H2S/100 x 0.02 SO2 = MCF flared x 64 lb/mole x mole/.379 MCF x mol % H2S/100 x 0.98 Attachment A - Rule Compliance Demonstration Request This information request was extracted from TCEQ Rule 101 .222(a-b) regarding demonstration criteria. These responses should be addressed under the appropriate sections of the final report for the incident eg; Cause of Emissions Event, Actions Taken to Minimize Emissions, and Any Additional Information Necessary to Evaluate the Event. ~(1) How many reportable and recordable emissions events (including this incident) have occurred at the facility/facilities contributing emissions during this incident for the 12 month period prior to this incident? 11 ~(2) What were the facility/facilities total actual operating hours during the past 12 months? 8760 ~(3) Identify the cause or causes of the emissions event and include all contributing factors that led to the emissions event. Discuss how the emissions event could not have been avoided by good design, maintenance, and operation practices, if applicable. Discuss any sudden breakdown of equipment or process that was ELECTRICAL REPAIRS. FLARING IS USED TO MINIMIZE EMISSIONS UNTIL PLANT RETURNED TO NORMAL OPERATION. ~ 4) How were the air pollution control equipment or processes (if any) maintained and operated in a manner consistent with good practice for minimizing emissions and reducing the number of emissions events? Flaring was used to minimize emissions. Flares were properly operated. ~(5) How soon was action taken to achieve compliance once the operator knew or should have known that applicable emission limitations were being exceeded? Once the control panel shut the compressor down gas was immediately routed to the flare ~(6) How were the amount and duration of the unauthorized emissions and any bypass of pollution control equipment minimized? Emissions were minimized by use of a flare. The flare is the control device, functioned properly, and there was no pollution control equipment bypass. ~(7) What was the operational status of all emission monitoring systems at the facility/facilities during this emissions event? If any emission monitoring systems were not kept in operation during the emissions event, explain why they weren’t kept in operation. No monitoring systems are required for this site. Field gas production from this site was diverted to the flare and the flare remained ignited until the pressures dropped below the rated pressures for the equipment at this site. ~(8) How were the owner or operator’s actions in response to the unauthorized emissions contemporaneously documented? The TCEQ STEERS reporting system was used to provide initial notic e of the event. The emission esti mat es were calcu lat ed b y us e of the gas flow rat e a nd g as ana l ysis. ~(9 ) Have oth e r s imilar i ncidents occurred at th i s/ these facilityfacilities in th e past that might be indicative of inadequate design, operation, or maintenance? No ~(10) Identify any information you have (e.g., complaints from neighbors, fence line monitoring, air modeling) which indicates an off-site impact. Identify any information you have which indicates the unauthorized emissions caused or contributed to an exceedance of the national ambient air quality standard (NAAQS), a prevention of significant deterioration (P SD) increment, or to a condition of air pollution. The site is located in a rural area. No complaints have been received to XTO’s knowledge and no monitoring is required. ~(11) Please provide any additional information to support your claim of an affirmative defense. Not applicable. | 08/31/2020 03:53 PM | 0 | 0 | 0
341554 | RN107061194 | MEANS MCS | FROM HWY 115 & US 385 HEAD N ON US 385 1.9 MI R ON TAYLOR RD 2.4 MI L ON NE 2001 4.9 MI R ON LR 1.1 MI L ON LR 0.5 MI | ANDREWS | 7 | 08/30/2020 21:00 | 08/31/2020 4:00 | EMISSIONS EVENT | FLARE | FL1 | pentane, iso- | 14 |  |  | POUNDS | 0.001 | POUNDS | AIR SOURCE PERMIT REG # 116189 |  | 3RD party electric company Oncor had power outage due to downed power line. Issues causing flare event were unforeseen and flared until power restored and restarted compressor. | FLARING IS USED TO MINIMIZE EMISSIONS UNTIL PLANT RETURNED TO NORMAL OPERATION. | Gas analysis and flowrate were used to estimate emissions based on the following formulas: Emissions Calculations: NOx = MCF flared x NOx factor from RG-109 x BTU/scf x 1000 scf/MCF x MMBTU/1000000 BTU CO = MCF flared x CO factor from RG-109 x BTU/scf x 1000 scf/MCF x MMBTU/1000000 BTU Gas was flared to reduce the hydrocarbon and/or H2S emissions to the atmosphere. NMNE NG = MCF flared x 50 lb/mole x mole/.379 MCF x mol % NMNE NG x 0.02 NMNE NG % = 100% - Methane % - Ethane % - Carbon Dioxide % - Nitrogen % H2S = MCF flared x 34 lb/mole x mole/.379 MCF x mol % H2S/100 x 0.02 SO2 = MCF flared x 64 lb/mole x mole/.379 MCF x mol % H2S/100 x 0.98 Attachment A - Rule Compliance Demonstration Request This information request was extracted from TCEQ Rule 101 .222(a-b) regarding demonstration criteria. These responses should be addressed under the appropriate sections of the final report for the incident eg; Cause of Emissions Event, Actions Taken to Minimize Emissions, and Any Additional Information Necessary to Evaluate the Event. ~(1) How many reportable and recordable emissions events (including this incident) have occurred at the facility/facilities contributing emissions during this incident for the 12 month period prior to this incident? 11 ~(2) What were the facility/facilities total actual operating hours during the past 12 months? 8760 ~(3) Identify the cause or causes of the emissions event and include all contributing factors that led to the emissions event. Discuss how the emissions event could not have been avoided by good design, maintenance, and operation practices, if applicable. Discuss any sudden breakdown of equipment or process that was ELECTRICAL REPAIRS. FLARING IS USED TO MINIMIZE EMISSIONS UNTIL PLANT RETURNED TO NORMAL OPERATION. ~ 4) How were the air pollution control equipment or processes (if any) maintained and operated in a manner consistent with good practice for minimizing emissions and reducing the number of emissions events? Flaring was used to minimize emissions. Flares were properly operated. ~(5) How soon was action taken to achieve compliance once the operator knew or should have known that applicable emission limitations were being exceeded? Once the control panel shut the compressor down gas was immediately routed to the flare ~(6) How were the amount and duration of the unauthorized emissions and any bypass of pollution control equipment minimized? Emissions were minimized by use of a flare. The flare is the control device, functioned properly, and there was no pollution control equipment bypass. ~(7) What was the operational status of all emission monitoring systems at the facility/facilities during this emissions event? If any emission monitoring systems were not kept in operation during the emissions event, explain why they weren’t kept in operation. No monitoring systems are required for this site. Field gas production from this site was diverted to the flare and the flare remained ignited until the pressures dropped below the rated pressures for the equipment at this site. ~(8) How were the owner or operator’s actions in response to the unauthorized emissions contemporaneously documented? The TCEQ STEERS reporting system was used to provide initial notic e of the event. The emission esti mat es were calcu lat ed b y us e of the gas flow rat e a nd g as ana l ysis. ~(9 ) Have oth e r s imilar i ncidents occurred at th i s/ these facilityfacilities in th e past that might be indicative of inadequate design, operation, or maintenance? No ~(10) Identify any information you have (e.g., complaints from neighbors, fence line monitoring, air modeling) which indicates an off-site impact. Identify any information you have which indicates the unauthorized emissions caused or contributed to an exceedance of the national ambient air quality standard (NAAQS), a prevention of significant deterioration (P SD) increment, or to a condition of air pollution. The site is located in a rural area. No complaints have been received to XTO’s knowledge and no monitoring is required. ~(11) Please provide any additional information to support your claim of an affirmative defense. Not applicable. | 08/31/2020 03:53 PM | 0 | 0 | 0
341554 | RN107061194 | MEANS MCS | FROM HWY 115 & US 385 HEAD N ON US 385 1.9 MI R ON TAYLOR RD 2.4 MI L ON NE 2001 4.9 MI R ON LR 1.1 MI L ON LR 0.5 MI | ANDREWS | 7 | 08/30/2020 21:00 | 08/31/2020 4:00 | EMISSIONS EVENT | FLARE | FL1 | Pentane, N- | 6 |  |  | POUNDS | 0.001 | POUNDS | AIR SOURCE PERMIT REG # 116189 |  | 3RD party electric company Oncor had power outage due to downed power line. Issues causing flare event were unforeseen and flared until power restored and restarted compressor. | FLARING IS USED TO MINIMIZE EMISSIONS UNTIL PLANT RETURNED TO NORMAL OPERATION. | Gas analysis and flowrate were used to estimate emissions based on the following formulas: Emissions Calculations: NOx = MCF flared x NOx factor from RG-109 x BTU/scf x 1000 scf/MCF x MMBTU/1000000 BTU CO = MCF flared x CO factor from RG-109 x BTU/scf x 1000 scf/MCF x MMBTU/1000000 BTU Gas was flared to reduce the hydrocarbon and/or H2S emissions to the atmosphere. NMNE NG = MCF flared x 50 lb/mole x mole/.379 MCF x mol % NMNE NG x 0.02 NMNE NG % = 100% - Methane % - Ethane % - Carbon Dioxide % - Nitrogen % H2S = MCF flared x 34 lb/mole x mole/.379 MCF x mol % H2S/100 x 0.02 SO2 = MCF flared x 64 lb/mole x mole/.379 MCF x mol % H2S/100 x 0.98 Attachment A - Rule Compliance Demonstration Request This information request was extracted from TCEQ Rule 101 .222(a-b) regarding demonstration criteria. These responses should be addressed under the appropriate sections of the final report for the incident eg; Cause of Emissions Event, Actions Taken to Minimize Emissions, and Any Additional Information Necessary to Evaluate the Event. ~(1) How many reportable and recordable emissions events (including this incident) have occurred at the facility/facilities contributing emissions during this incident for the 12 month period prior to this incident? 11 ~(2) What were the facility/facilities total actual operating hours during the past 12 months? 8760 ~(3) Identify the cause or causes of the emissions event and include all contributing factors that led to the emissions event. Discuss how the emissions event could not have been avoided by good design, maintenance, and operation practices, if applicable. Discuss any sudden breakdown of equipment or process that was ELECTRICAL REPAIRS. FLARING IS USED TO MINIMIZE EMISSIONS UNTIL PLANT RETURNED TO NORMAL OPERATION. ~ 4) How were the air pollution control equipment or processes (if any) maintained and operated in a manner consistent with good practice for minimizing emissions and reducing the number of emissions events? Flaring was used to minimize emissions. Flares were properly operated. ~(5) How soon was action taken to achieve compliance once the operator knew or should have known that applicable emission limitations were being exceeded? Once the control panel shut the compressor down gas was immediately routed to the flare ~(6) How were the amount and duration of the unauthorized emissions and any bypass of pollution control equipment minimized? Emissions were minimized by use of a flare. The flare is the control device, functioned properly, and there was no pollution control equipment bypass. ~(7) What was the operational status of all emission monitoring systems at the facility/facilities during this emissions event? If any emission monitoring systems were not kept in operation during the emissions event, explain why they weren’t kept in operation. No monitoring systems are required for this site. Field gas production from this site was diverted to the flare and the flare remained ignited until the pressures dropped below the rated pressures for the equipment at this site. ~(8) How were the owner or operator’s actions in response to the unauthorized emissions contemporaneously documented? The TCEQ STEERS reporting system was used to provide initial notic e of the event. The emission esti mat es were calcu lat ed b y us e of the gas flow rat e a nd g as ana l ysis. ~(9 ) Have oth e r s imilar i ncidents occurred at th i s/ these facilityfacilities in th e past that might be indicative of inadequate design, operation, or maintenance? No ~(10) Identify any information you have (e.g., complaints from neighbors, fence line monitoring, air modeling) which indicates an off-site impact. Identify any information you have which indicates the unauthorized emissions caused or contributed to an exceedance of the national ambient air quality standard (NAAQS), a prevention of significant deterioration (P SD) increment, or to a condition of air pollution. The site is located in a rural area. No complaints have been received to XTO’s knowledge and no monitoring is required. ~(11) Please provide any additional information to support your claim of an affirmative defense. Not applicable. | 08/31/2020 03:53 PM | 0 | 0 | 0
341554 | RN107061194 | MEANS MCS | FROM HWY 115 & US 385 HEAD N ON US 385 1.9 MI R ON TAYLOR RD 2.4 MI L ON NE 2001 4.9 MI R ON LR 1.1 MI L ON LR 0.5 MI | ANDREWS | 7 | 08/30/2020 21:00 | 08/31/2020 4:00 | EMISSIONS EVENT | FLARE | FL1 | Propane | 31 |  |  | POUNDS | 0.001 | POUNDS | AIR SOURCE PERMIT REG # 116189 |  | 3RD party electric company Oncor had power outage due to downed power line. Issues causing flare event were unforeseen and flared until power restored and restarted compressor. | FLARING IS USED TO MINIMIZE EMISSIONS UNTIL PLANT RETURNED TO NORMAL OPERATION. | Gas analysis and flowrate were used to estimate emissions based on the following formulas: Emissions Calculations: NOx = MCF flared x NOx factor from RG-109 x BTU/scf x 1000 scf/MCF x MMBTU/1000000 BTU CO = MCF flared x CO factor from RG-109 x BTU/scf x 1000 scf/MCF x MMBTU/1000000 BTU Gas was flared to reduce the hydrocarbon and/or H2S emissions to the atmosphere. NMNE NG = MCF flared x 50 lb/mole x mole/.379 MCF x mol % NMNE NG x 0.02 NMNE NG % = 100% - Methane % - Ethane % - Carbon Dioxide % - Nitrogen % H2S = MCF flared x 34 lb/mole x mole/.379 MCF x mol % H2S/100 x 0.02 SO2 = MCF flared x 64 lb/mole x mole/.379 MCF x mol % H2S/100 x 0.98 Attachment A - Rule Compliance Demonstration Request This information request was extracted from TCEQ Rule 101 .222(a-b) regarding demonstration criteria. These responses should be addressed under the appropriate sections of the final report for the incident eg; Cause of Emissions Event, Actions Taken to Minimize Emissions, and Any Additional Information Necessary to Evaluate the Event. ~(1) How many reportable and recordable emissions events (including this incident) have occurred at the facility/facilities contributing emissions during this incident for the 12 month period prior to this incident? 11 ~(2) What were the facility/facilities total actual operating hours during the past 12 months? 8760 ~(3) Identify the cause or causes of the emissions event and include all contributing factors that led to the emissions event. Discuss how the emissions event could not have been avoided by good design, maintenance, and operation practices, if applicable. Discuss any sudden breakdown of equipment or process that was ELECTRICAL REPAIRS. FLARING IS USED TO MINIMIZE EMISSIONS UNTIL PLANT RETURNED TO NORMAL OPERATION. ~ 4) How were the air pollution control equipment or processes (if any) maintained and operated in a manner consistent with good practice for minimizing emissions and reducing the number of emissions events? Flaring was used to minimize emissions. Flares were properly operated. ~(5) How soon was action taken to achieve compliance once the operator knew or should have known that applicable emission limitations were being exceeded? Once the control panel shut the compressor down gas was immediately routed to the flare ~(6) How were the amount and duration of the unauthorized emissions and any bypass of pollution control equipment minimized? Emissions were minimized by use of a flare. The flare is the control device, functioned properly, and there was no pollution control equipment bypass. ~(7) What was the operational status of all emission monitoring systems at the facility/facilities during this emissions event? If any emission monitoring systems were not kept in operation during the emissions event, explain why they weren’t kept in operation. No monitoring systems are required for this site. Field gas production from this site was diverted to the flare and the flare remained ignited until the pressures dropped below the rated pressures for the equipment at this site. ~(8) How were the owner or operator’s actions in response to the unauthorized emissions contemporaneously documented? The TCEQ STEERS reporting system was used to provide initial notic e of the event. The emission esti mat es were calcu lat ed b y us e of the gas flow rat e a nd g as ana l ysis. ~(9 ) Have oth e r s imilar i ncidents occurred at th i s/ these facilityfacilities in th e past that might be indicative of inadequate design, operation, or maintenance? No ~(10) Identify any information you have (e.g., complaints from neighbors, fence line monitoring, air modeling) which indicates an off-site impact. Identify any information you have which indicates the unauthorized emissions caused or contributed to an exceedance of the national ambient air quality standard (NAAQS), a prevention of significant deterioration (P SD) increment, or to a condition of air pollution. The site is located in a rural area. No complaints have been received to XTO’s knowledge and no monitoring is required. ~(11) Please provide any additional information to support your claim of an affirmative defense. Not applicable. | 08/31/2020 03:53 PM | 0 | 0 | 0
341554 | RN107061194 | MEANS MCS | FROM HWY 115 & US 385 HEAD N ON US 385 1.9 MI R ON TAYLOR RD 2.4 MI L ON NE 2001 4.9 MI R ON LR 1.1 MI L ON LR 0.5 MI | ANDREWS | 7 | 08/30/2020 21:00 | 08/31/2020 4:00 | EMISSIONS EVENT | FLARE | FL1 | Sulfur dioxide | 4283 |  |  | POUNDS | 0.001 | POUNDS | AIR SOURCE PERMIT REG # 116189 |  | 3RD party electric company Oncor had power outage due to downed power line. Issues causing flare event were unforeseen and flared until power restored and restarted compressor. | FLARING IS USED TO MINIMIZE EMISSIONS UNTIL PLANT RETURNED TO NORMAL OPERATION. | Gas analysis and flowrate were used to estimate emissions based on the following formulas: Emissions Calculations: NOx = MCF flared x NOx factor from RG-109 x BTU/scf x 1000 scf/MCF x MMBTU/1000000 BTU CO = MCF flared x CO factor from RG-109 x BTU/scf x 1000 scf/MCF x MMBTU/1000000 BTU Gas was flared to reduce the hydrocarbon and/or H2S emissions to the atmosphere. NMNE NG = MCF flared x 50 lb/mole x mole/.379 MCF x mol % NMNE NG x 0.02 NMNE NG % = 100% - Methane % - Ethane % - Carbon Dioxide % - Nitrogen % H2S = MCF flared x 34 lb/mole x mole/.379 MCF x mol % H2S/100 x 0.02 SO2 = MCF flared x 64 lb/mole x mole/.379 MCF x mol % H2S/100 x 0.98 Attachment A - Rule Compliance Demonstration Request This information request was extracted from TCEQ Rule 101 .222(a-b) regarding demonstration criteria. These responses should be addressed under the appropriate sections of the final report for the incident eg; Cause of Emissions Event, Actions Taken to Minimize Emissions, and Any Additional Information Necessary to Evaluate the Event. ~(1) How many reportable and recordable emissions events (including this incident) have occurred at the facility/facilities contributing emissions during this incident for the 12 month period prior to this incident? 11 ~(2) What were the facility/facilities total actual operating hours during the past 12 months? 8760 ~(3) Identify the cause or causes of the emissions event and include all contributing factors that led to the emissions event. Discuss how the emissions event could not have been avoided by good design, maintenance, and operation practices, if applicable. Discuss any sudden breakdown of equipment or process that was ELECTRICAL REPAIRS. FLARING IS USED TO MINIMIZE EMISSIONS UNTIL PLANT RETURNED TO NORMAL OPERATION. ~ 4) How were the air pollution control equipment or processes (if any) maintained and operated in a manner consistent with good practice for minimizing emissions and reducing the number of emissions events? Flaring was used to minimize emissions. Flares were properly operated. ~(5) How soon was action taken to achieve compliance once the operator knew or should have known that applicable emission limitations were being exceeded? Once the control panel shut the compressor down gas was immediately routed to the flare ~(6) How were the amount and duration of the unauthorized emissions and any bypass of pollution control equipment minimized? Emissions were minimized by use of a flare. The flare is the control device, functioned properly, and there was no pollution control equipment bypass. ~(7) What was the operational status of all emission monitoring systems at the facility/facilities during this emissions event? If any emission monitoring systems were not kept in operation during the emissions event, explain why they weren’t kept in operation. No monitoring systems are required for this site. Field gas production from this site was diverted to the flare and the flare remained ignited until the pressures dropped below the rated pressures for the equipment at this site. ~(8) How were the owner or operator’s actions in response to the unauthorized emissions contemporaneously documented? The TCEQ STEERS reporting system was used to provide initial notic e of the event. The emission esti mat es were calcu lat ed b y us e of the gas flow rat e a nd g as ana l ysis. ~(9 ) Have oth e r s imilar i ncidents occurred at th i s/ these facilityfacilities in th e past that might be indicative of inadequate design, operation, or maintenance? No ~(10) Identify any information you have (e.g., complaints from neighbors, fence line monitoring, air modeling) which indicates an off-site impact. Identify any information you have which indicates the unauthorized emissions caused or contributed to an exceedance of the national ambient air quality standard (NAAQS), a prevention of significant deterioration (P SD) increment, or to a condition of air pollution. The site is located in a rural area. No complaints have been received to XTO’s knowledge and no monitoring is required. ~(11) Please provide any additional information to support your claim of an affirmative defense. Not applicable. | 08/31/2020 03:53 PM | 0 | 0 | 0
341531 | RN100223783 | PITTSBURG GAS PLANT | 1088 COUNTY ROAD 1140; PITTSBURG, TX 75686 | CAMP | 5 | 08/30/2020 17:00 | 08/31/2020 11:30 | EMISSIONS EVENT | Emergency Plant Flare | THERMOX | Carbon Monoxide | 101.78 |  |  | POUNDS | 23.62 | LBS/HR | Permit No. R-8986 |  | The plant was restarted following an emission event caused by a utility power loss from UREC on 08/30/2020. (STEERS #341451). After the plant was restarted it was determined that a primary circulation pump was damaged due to a voltage surge during the UREC power failure. The plant had to be shut down for the pump to be repaired. | SRG personnel restarted the SRU and SCOT to bring plant back into compliance as quickly and safely as possible.To mitigate emissions during the event. The thermal oxidizer was utilized. | Engineering calculations and process knowledge. | 08/31/2020 01:42 PM | 0 | 0 | 0
341531 | RN100223783 | PITTSBURG GAS PLANT | 1088 COUNTY ROAD 1140; PITTSBURG, TX 75686 | CAMP | 5 | 08/30/2020 17:00 | 08/31/2020 11:30 | EMISSIONS EVENT | Emergency Plant Flare | THERMOX | Hydrogen Sulfide | 0.49 |  |  | POUNDS | 0.41 | LBS/HR | Permit No. R-8986 |  | The plant was restarted following an emission event caused by a utility power loss from UREC on 08/30/2020. (STEERS #341451). After the plant was restarted it was determined that a primary circulation pump was damaged due to a voltage surge during the UREC power failure. The plant had to be shut down for the pump to be repaired. | SRG personnel restarted the SRU and SCOT to bring plant back into compliance as quickly and safely as possible.To mitigate emissions during the event. The thermal oxidizer was utilized. | Engineering calculations and process knowledge. | 08/31/2020 01:42 PM | 0 | 0 | 0
341531 | RN100223783 | PITTSBURG GAS PLANT | 1088 COUNTY ROAD 1140; PITTSBURG, TX 75686 | CAMP | 5 | 08/30/2020 17:00 | 08/31/2020 11:30 | EMISSIONS EVENT | Emergency Plant Flare | THERMOX | Nitrogen oxide | 103 |  |  | POUNDS | 3.87 | LBS/HR | Permit No. R-8986 |  | The plant was restarted following an emission event caused by a utility power loss from UREC on 08/30/2020. (STEERS #341451). After the plant was restarted it was determined that a primary circulation pump was damaged due to a voltage surge during the UREC power failure. The plant had to be shut down for the pump to be repaired. | SRG personnel restarted the SRU and SCOT to bring plant back into compliance as quickly and safely as possible.To mitigate emissions during the event. The thermal oxidizer was utilized. | Engineering calculations and process knowledge. | 08/31/2020 01:42 PM | 0 | 0 | 0
341531 | RN100223783 | PITTSBURG GAS PLANT | 1088 COUNTY ROAD 1140; PITTSBURG, TX 75686 | CAMP | 5 | 08/30/2020 17:00 | 08/31/2020 11:30 | EMISSIONS EVENT | Emergency Plant Flare | THERMOX | Opacity | 20 |  |  | % OPACITY | 20 | % OPACITY | Permit No. R-8986 |  | The plant was restarted following an emission event caused by a utility power loss from UREC on 08/30/2020. (STEERS #341451). After the plant was restarted it was determined that a primary circulation pump was damaged due to a voltage surge during the UREC power failure. The plant had to be shut down for the pump to be repaired. | SRG personnel restarted the SRU and SCOT to bring plant back into compliance as quickly and safely as possible.To mitigate emissions during the event. The thermal oxidizer was utilized. | Engineering calculations and process knowledge. | 08/31/2020 01:42 PM | 0 | 0 | 0
341531 | RN100223783 | PITTSBURG GAS PLANT | 1088 COUNTY ROAD 1140; PITTSBURG, TX 75686 | CAMP | 5 | 08/30/2020 17:00 | 08/31/2020 11:30 | EMISSIONS EVENT | Emergency Plant Flare | THERMOX | Sulfur dioxide | 46.27 |  |  | POUNDS | 37.62 | LBS/HR | Permit No. R-8986 |  | The plant was restarted following an emission event caused by a utility power loss from UREC on 08/30/2020. (STEERS #341451). After the plant was restarted it was determined that a primary circulation pump was damaged due to a voltage surge during the UREC power failure. The plant had to be shut down for the pump to be repaired. | SRG personnel restarted the SRU and SCOT to bring plant back into compliance as quickly and safely as possible.To mitigate emissions during the event. The thermal oxidizer was utilized. | Engineering calculations and process knowledge. | 08/31/2020 01:42 PM | 0 | 0 | 0
341531 | RN100223783 | PITTSBURG GAS PLANT | 1088 COUNTY ROAD 1140; PITTSBURG, TX 75686 | CAMP | 5 | 08/30/2020 17:00 | 08/31/2020 11:30 | EMISSIONS EVENT | Emergency Plant Flare | THERMOX | VOC - NONMETHANE | 52.95 |  |  | POUNDS | 0.12 | LBS/HR | Permit No. R-8986 |  | The plant was restarted following an emission event caused by a utility power loss from UREC on 08/30/2020. (STEERS #341451). After the plant was restarted it was determined that a primary circulation pump was damaged due to a voltage surge during the UREC power failure. The plant had to be shut down for the pump to be repaired. | SRG personnel restarted the SRU and SCOT to bring plant back into compliance as quickly and safely as possible.To mitigate emissions during the event. The thermal oxidizer was utilized. | Engineering calculations and process knowledge. | 08/31/2020 01:42 PM | 0 | 0 | 0
341531 | RN100223783 | PITTSBURG GAS PLANT | 1088 COUNTY ROAD 1140; PITTSBURG, TX 75686 | CAMP | 5 | 08/30/2020 17:00 | 08/31/2020 11:30 | EMISSIONS EVENT | Emergency Plant Flare | THERMOX | Carbon Monoxide | 94.48 |  |  | POUNDS | 23.62 | LBS/HR | Permit No. R-8986 |  | The plant was restarted following an emission event caused by a utility power loss from UREC on 08/30/2020. (STEERS #341451). After the plant was restarted it was determined that a primary circulation pump was damaged due to a voltage surge during the UREC power failure. The plant had to be shut down for the pump to be repaired. | SRG personnel restarted the SRU and SCOT to bring plant back into compliance as quickly and safely as possible.To mitigate emissions during the event. The thermal oxidizer was utilized. | Engineering calculations and process knowledge. | 08/31/2020 01:42 PM | 0 | 0 | 0
341531 | RN100223783 | PITTSBURG GAS PLANT | 1088 COUNTY ROAD 1140; PITTSBURG, TX 75686 | CAMP | 5 | 08/30/2020 17:00 | 08/31/2020 11:30 | EMISSIONS EVENT | Emergency Plant Flare | THERMOX | Hydrogen Sulfide | 8.91 |  |  | POUNDS | 0.41 | LBS/HR | Permit No. R-8986 |  | The plant was restarted following an emission event caused by a utility power loss from UREC on 08/30/2020. (STEERS #341451). After the plant was restarted it was determined that a primary circulation pump was damaged due to a voltage surge during the UREC power failure. The plant had to be shut down for the pump to be repaired. | SRG personnel restarted the SRU and SCOT to bring plant back into compliance as quickly and safely as possible.To mitigate emissions during the event. The thermal oxidizer was utilized. | Engineering calculations and process knowledge. | 08/31/2020 01:42 PM | 0 | 0 | 0
341531 | RN100223783 | PITTSBURG GAS PLANT | 1088 COUNTY ROAD 1140; PITTSBURG, TX 75686 | CAMP | 5 | 08/30/2020 17:00 | 08/31/2020 11:30 | EMISSIONS EVENT | Emergency Plant Flare | THERMOX | Nitrogen oxide | 15.48 |  |  | POUNDS | 3.87 | LBS/HR | Permit No. R-8986 |  | The plant was restarted following an emission event caused by a utility power loss from UREC on 08/30/2020. (STEERS #341451). After the plant was restarted it was determined that a primary circulation pump was damaged due to a voltage surge during the UREC power failure. The plant had to be shut down for the pump to be repaired. | SRG personnel restarted the SRU and SCOT to bring plant back into compliance as quickly and safely as possible.To mitigate emissions during the event. The thermal oxidizer was utilized. | Engineering calculations and process knowledge. | 08/31/2020 01:42 PM | 0 | 0 | 0
341531 | RN100223783 | PITTSBURG GAS PLANT | 1088 COUNTY ROAD 1140; PITTSBURG, TX 75686 | CAMP | 5 | 08/30/2020 17:00 | 08/31/2020 11:30 | EMISSIONS EVENT | Emergency Plant Flare | THERMOX | Opacity | 40 |  |  | % OPACITY | 20 | % OPACITY | Permit No. R-8986 |  | The plant was restarted following an emission event caused by a utility power loss from UREC on 08/30/2020. (STEERS #341451). After the plant was restarted it was determined that a primary circulation pump was damaged due to a voltage surge during the UREC power failure. The plant had to be shut down for the pump to be repaired. | SRG personnel restarted the SRU and SCOT to bring plant back into compliance as quickly and safely as possible.To mitigate emissions during the event. The thermal oxidizer was utilized. | Engineering calculations and process knowledge. | 08/31/2020 01:42 PM | 0 | 0 | 0
341531 | RN100223783 | PITTSBURG GAS PLANT | 1088 COUNTY ROAD 1140; PITTSBURG, TX 75686 | CAMP | 5 | 08/30/2020 17:00 | 08/31/2020 11:30 | EMISSIONS EVENT | Emergency Plant Flare | THERMOX | PM10 | 0.64 |  |  | POUNDS | 0.16 | LBS/HR | Permit No. R-8986 |  | The plant was restarted following an emission event caused by a utility power loss from UREC on 08/30/2020. (STEERS #341451). After the plant was restarted it was determined that a primary circulation pump was damaged due to a voltage surge during the UREC power failure. The plant had to be shut down for the pump to be repaired. | SRG personnel restarted the SRU and SCOT to bring plant back into compliance as quickly and safely as possible.To mitigate emissions during the event. The thermal oxidizer was utilized. | Engineering calculations and process knowledge. | 08/31/2020 01:42 PM | 0 | 0 | 0
341531 | RN100223783 | PITTSBURG GAS PLANT | 1088 COUNTY ROAD 1140; PITTSBURG, TX 75686 | CAMP | 5 | 08/30/2020 17:00 | 08/31/2020 11:30 | EMISSIONS EVENT | Emergency Plant Flare | THERMOX | Sulfur dioxide | 837.74 |  |  | POUNDS | 37.63 | LBS/HR | Permit No. R-8986 |  | The plant was restarted following an emission event caused by a utility power loss from UREC on 08/30/2020. (STEERS #341451). After the plant was restarted it was determined that a primary circulation pump was damaged due to a voltage surge during the UREC power failure. The plant had to be shut down for the pump to be repaired. | SRG personnel restarted the SRU and SCOT to bring plant back into compliance as quickly and safely as possible.To mitigate emissions during the event. The thermal oxidizer was utilized. | Engineering calculations and process knowledge. | 08/31/2020 01:42 PM | 0 | 0 | 0
341531 | RN100223783 | PITTSBURG GAS PLANT | 1088 COUNTY ROAD 1140; PITTSBURG, TX 75686 | CAMP | 5 | 08/30/2020 17:00 | 08/31/2020 11:30 | EMISSIONS EVENT | Emergency Plant Flare | THERMOX | VOC - NONMETHANE | 0.48 |  |  | POUNDS | 0.12 | LBS/HR | Permit No. R-8986 |  | The plant was restarted following an emission event caused by a utility power loss from UREC on 08/30/2020. (STEERS #341451). After the plant was restarted it was determined that a primary circulation pump was damaged due to a voltage surge during the UREC power failure. The plant had to be shut down for the pump to be repaired. | SRG personnel restarted the SRU and SCOT to bring plant back into compliance as quickly and safely as possible.To mitigate emissions during the event. The thermal oxidizer was utilized. | Engineering calculations and process knowledge. | 08/31/2020 01:42 PM | 0 | 0 | 0
341456 | RN111049458 | RIO WICHITA 15-10 | STARTING AT THE JUNCTION OF I-20 AND SH 349 IN MIDLAND, TAKE SH 349 SOUTH FOR 24 MI TO FM 1787, TAKE A RIGHT ON FM 1787 FOR 5.4 MILES TO LOCATION, ENTRANCE ON THE RIGHT | MIDLAND | 7 | 08/28/2020 0:01 | 08/29/2020 0:01 | EMISSIONS EVENT | Flare No. 1 | FLARE 01 | Benzene | 10.782 |  |  | POUNDS | 10 | POUNDS | Upset No authorization required |  | The event involved an emergency flare operating due to high 3rd party line pressure | Flared efficiently | The natural gas flow rate of 7601 mcf/d and the vapor speciation were utilized to determine the 24 hr emissions. | 08/31/2020 07:37 AM | 0 | 0 | 0
341456 | RN111049458 | RIO WICHITA 15-10 | STARTING AT THE JUNCTION OF I-20 AND SH 349 IN MIDLAND, TAKE SH 349 SOUTH FOR 24 MI TO FM 1787, TAKE A RIGHT ON FM 1787 FOR 5.4 MILES TO LOCATION, ENTRANCE ON THE RIGHT | MIDLAND | 7 | 08/28/2020 0:01 | 08/29/2020 0:01 | EMISSIONS EVENT | Flare No. 1 | FLARE 01 | CO | 3998.4 |  |  | POUNDS | 5000 | POUNDS |  |  | The event involved an emergency flare operating due to high 3rd party line pressure | Flared efficiently | The natural gas flow rate of 7601 mcf/d and the vapor speciation were utilized to determine the 24 hr emissions. | 08/31/2020 07:37 AM | 0 | 0 | 0
341456 | RN111049458 | RIO WICHITA 15-10 | STARTING AT THE JUNCTION OF I-20 AND SH 349 IN MIDLAND, TAKE SH 349 SOUTH FOR 24 MI TO FM 1787, TAKE A RIGHT ON FM 1787 FOR 5.4 MILES TO LOCATION, ENTRANCE ON THE RIGHT | MIDLAND | 7 | 08/28/2020 0:01 | 08/29/2020 0:01 | EMISSIONS EVENT | Flare No. 1 | FLARE 01 | NMNE Natural Gas | 3198.55 |  |  | POUNDS | 5000 | POUNDS |  |  | The event involved an emergency flare operating due to high 3rd party line pressure | Flared efficiently | The natural gas flow rate of 7601 mcf/d and the vapor speciation were utilized to determine the 24 hr emissions. | 08/31/2020 07:37 AM | 0 | 0 | 0
341456 | RN111049458 | RIO WICHITA 15-10 | STARTING AT THE JUNCTION OF I-20 AND SH 349 IN MIDLAND, TAKE SH 349 SOUTH FOR 24 MI TO FM 1787, TAKE A RIGHT ON FM 1787 FOR 5.4 MILES TO LOCATION, ENTRANCE ON THE RIGHT | MIDLAND | 7 | 08/28/2020 0:01 | 08/29/2020 0:01 | EMISSIONS EVENT | Flare No. 1 | FLARE 01 | NOX | 2002.6 |  |  | POUNDS | 5000 | POUNDS |  |  | The event involved an emergency flare operating due to high 3rd party line pressure | Flared efficiently | The natural gas flow rate of 7601 mcf/d and the vapor speciation were utilized to determine the 24 hr emissions. | 08/31/2020 07:37 AM | 0 | 0 | 0
341456 | RN111049458 | RIO WICHITA 15-10 | STARTING AT THE JUNCTION OF I-20 AND SH 349 IN MIDLAND, TAKE SH 349 SOUTH FOR 24 MI TO FM 1787, TAKE A RIGHT ON FM 1787 FOR 5.4 MILES TO LOCATION, ENTRANCE ON THE RIGHT | MIDLAND | 7 | 08/28/2020 0:01 | 08/29/2020 0:01 | EMISSIONS EVENT | Flare No. 1 | FLARE 01 | SULFER DIOXIDE | 29.75 |  |  | POUNDS | 500 | POUNDS |  |  | The event involved an emergency flare operating due to high 3rd party line pressure | Flared efficiently | The natural gas flow rate of 7601 mcf/d and the vapor speciation were utilized to determine the 24 hr emissions. | 08/31/2020 07:37 AM | 0 | 0 | 0
341455 | RN100225291 | OWENS CORNING ROOFING AND ASPHALT IRVING FACILITY | 201 N NURSERY RD IRVING TX | DALLAS | 4 | 08/31/2020 11:00 | 09/01/2020 7:00 | MAINTENANCE | 3Tab RTO | 320 | Smoke | 1 |  |  | % OPACITY | 0 |  | NSR81011 |  | No excess emissions or opacity were observed, maintenance performed routine tasks during the production down day | No excess opacity or emissions occurred; no corrective actions required | Quantity determination based upon knowledge of the process and other; similar projects | 08/31/2020 06:22 AM | 0 | 0 | 0
341453 | RN102528197 | ENTERPRISE PASADENA PLANT | 1500 N SOUTH ST PASADENA TX | HARRIS | 12 | 08/30/2020 5:20 | 08/31/2020 2:00 | EMISSIONS EVENT | HA-3 Flare | A-D-1 | Carbon Monoxide | 29.38 |  |  | POUNDS | 8.53 | LBS/HR | 7278 |  | The HPIB Unit experienced a short power outage due to loss of offsite power supply. Equipment in the HPIB Unit shut down which resulted in flaring of the HPIB Unit Back Cracker Reactors. Upon further review this event did not exceed a Reportable Quantity in a 24 hour rolling period. | Enterprise utilized good engineering practices and plans during this event.The flare was maintained and operated to ensure vented hydrocarbons were properly combusted. | The emissions in this report were based on measured data, engineering calculations, and TCEQ approved flare methodologies. | 08/30/2020 11:01 PM | 0 | 0 | 0
341453 | RN102528197 | ENTERPRISE PASADENA PLANT | 1500 N SOUTH ST PASADENA TX | HARRIS | 12 | 08/30/2020 5:20 | 08/31/2020 2:00 | EMISSIONS EVENT | HA-3 Flare | A-D-1 | Isobutane | 6.9 |  |  | POUNDS | 24.46 | LBS/HR | 7278 (as VOC) |  | The HPIB Unit experienced a short power outage due to loss of offsite power supply. Equipment in the HPIB Unit shut down which resulted in flaring of the HPIB Unit Back Cracker Reactors. Upon further review this event did not exceed a Reportable Quantity in a 24 hour rolling period. | Enterprise utilized good engineering practices and plans during this event.The flare was maintained and operated to ensure vented hydrocarbons were properly combusted. | The emissions in this report were based on measured data, engineering calculations, and TCEQ approved flare methodologies. | 08/30/2020 11:01 PM | 0 | 0 | 0
341453 | RN102528197 | ENTERPRISE PASADENA PLANT | 1500 N SOUTH ST PASADENA TX | HARRIS | 12 | 08/30/2020 5:20 | 08/31/2020 2:00 | EMISSIONS EVENT | HA-3 Flare | A-D-1 | Isobutylene | 81.25 |  |  | POUNDS | 24.46 | LBS/HR | 7278 (as VOC) |  | The HPIB Unit experienced a short power outage due to loss of offsite power supply. Equipment in the HPIB Unit shut down which resulted in flaring of the HPIB Unit Back Cracker Reactors. Upon further review this event did not exceed a Reportable Quantity in a 24 hour rolling period. | Enterprise utilized good engineering practices and plans during this event.The flare was maintained and operated to ensure vented hydrocarbons were properly combusted. | The emissions in this report were based on measured data, engineering calculations, and TCEQ approved flare methodologies. | 08/30/2020 11:01 PM | 0 | 0 | 0
341453 | RN102528197 | ENTERPRISE PASADENA PLANT | 1500 N SOUTH ST PASADENA TX | HARRIS | 12 | 08/30/2020 5:20 | 08/31/2020 2:00 | EMISSIONS EVENT | HA-3 Flare | A-D-1 | Nitrogen oxide | 4.8 |  |  | POUNDS | 3.39 | LBS/HR | 7278 |  | The HPIB Unit experienced a short power outage due to loss of offsite power supply. Equipment in the HPIB Unit shut down which resulted in flaring of the HPIB Unit Back Cracker Reactors. Upon further review this event did not exceed a Reportable Quantity in a 24 hour rolling period. | Enterprise utilized good engineering practices and plans during this event.The flare was maintained and operated to ensure vented hydrocarbons were properly combusted. | The emissions in this report were based on measured data, engineering calculations, and TCEQ approved flare methodologies. | 08/30/2020 11:01 PM | 0 | 0 | 0
341452 | RN102205119 | MALLET CO2 RECOVERY PLANT | 3 MILES W OF FM 303 IN SUNDOWN TX ON FM 301 | HOCKLEY | 2 | 08/30/2020 6:30 | 08/30/2020 9:00 | EMISSIONS EVENT | FE3 | FLARE | Carbon Monoxide | 344 |  |  | POUNDS | 0 |  | N/A |  | DURING NORMAL OPERATIONS THE 0305-4 RECOMPRESSOR AT THE MALLET 3 FACILITY SHUT DOWN ON A LUBRICATOR FAILURE ALARM, ROUTING ITS INLET TO FLARE. | OPERATIONS RESPONDED IMMEDIATELY. UPON TROUBLESHOOTING OPERATIONS FOUND THAT THE 0305-4 RECOMPRESSOR HAD SHUT DOWN ON A LUBRICATOR FAILURE ALARM. UPON FURTHER TROUBLESHOOTING IT WAS FOUND THAT THE MOTOR COUPLING WAS BAD. THE MOTRO COUPLING WAS REPLACED AND ALL OTHER COMPONENTS WERE CHECKED. ONCE ALL REPAIRS WERE COMPLETED OPERATIONS PUT THE UNIT BACK ONLINE, ELIMINATING THTE EMISSION. | Emissions Calculations: NOx = MCF flared x NOx factor from RG-109 x BTU/scf x 1000 scf/MCF x MMBTU/1000000 BTU CO = MCF flared x CO factor from RG-109 x BTU/scf x 1000 scf/MCF x MMBTU/1000000 BTU Gas was flared to reduce the hydrocarbon and/or H2S emissions to the atmosphere. NMNE NG = MCF flared x 50 lb/mole x mole/.379 MCF x mol % NMNE NG x 0.02 NMNE NG % = 100% - Methane % - Ethane % - Carbon Dioxide % - Nitrogen % H2S = MCF flared x 34 lb/mole x mole/.379 MCF x mol % H2S/100 x 0.02 SO2 = MCF flared x 64 lb/mole x mole/.379 MCF x mol % H2S/100 x 0.98 Total Vol Flared (MCF): 3,125 Volume is: Calculated % H2S: 0.348 BTU / Cu Ft: 200.43 % NMNE: 0.72 LAT: 33.46241 LONG: 102.55708 UTM Zone East North The review revealed that the event was not a reportable Emissions Event. | 08/30/2020 08:29 PM | 0 | 0 | 0
341452 | RN102205119 | MALLET CO2 RECOVERY PLANT | 3 MILES W OF FM 303 IN SUNDOWN TX ON FM 301 | HOCKLEY | 2 | 08/30/2020 6:30 | 08/30/2020 9:00 | EMISSIONS EVENT | FE3 | FLARE | Hydrogen Sulfide | 16.2 |  |  | POUNDS | 0 |  | N/A |  | DURING NORMAL OPERATIONS THE 0305-4 RECOMPRESSOR AT THE MALLET 3 FACILITY SHUT DOWN ON A LUBRICATOR FAILURE ALARM, ROUTING ITS INLET TO FLARE. | OPERATIONS RESPONDED IMMEDIATELY. UPON TROUBLESHOOTING OPERATIONS FOUND THAT THE 0305-4 RECOMPRESSOR HAD SHUT DOWN ON A LUBRICATOR FAILURE ALARM. UPON FURTHER TROUBLESHOOTING IT WAS FOUND THAT THE MOTOR COUPLING WAS BAD. THE MOTRO COUPLING WAS REPLACED AND ALL OTHER COMPONENTS WERE CHECKED. ONCE ALL REPAIRS WERE COMPLETED OPERATIONS PUT THE UNIT BACK ONLINE, ELIMINATING THTE EMISSION. | Emissions Calculations: NOx = MCF flared x NOx factor from RG-109 x BTU/scf x 1000 scf/MCF x MMBTU/1000000 BTU CO = MCF flared x CO factor from RG-109 x BTU/scf x 1000 scf/MCF x MMBTU/1000000 BTU Gas was flared to reduce the hydrocarbon and/or H2S emissions to the atmosphere. NMNE NG = MCF flared x 50 lb/mole x mole/.379 MCF x mol % NMNE NG x 0.02 NMNE NG % = 100% - Methane % - Ethane % - Carbon Dioxide % - Nitrogen % H2S = MCF flared x 34 lb/mole x mole/.379 MCF x mol % H2S/100 x 0.02 SO2 = MCF flared x 64 lb/mole x mole/.379 MCF x mol % H2S/100 x 0.98 Total Vol Flared (MCF): 3,125 Volume is: Calculated % H2S: 0.348 BTU / Cu Ft: 200.43 % NMNE: 0.72 LAT: 33.46241 LONG: 102.55708 UTM Zone East North The review revealed that the event was not a reportable Emissions Event. | 08/30/2020 08:29 PM | 0 | 0 | 0
341452 | RN102205119 | MALLET CO2 RECOVERY PLANT | 3 MILES W OF FM 303 IN SUNDOWN TX ON FM 301 | HOCKLEY | 2 | 08/30/2020 6:30 | 08/30/2020 9:00 | EMISSIONS EVENT | FE3 | FLARE | Non-Methane Non-Ethane Natural Gas | 49 |  |  | POUNDS | 0 |  | N/A |  | DURING NORMAL OPERATIONS THE 0305-4 RECOMPRESSOR AT THE MALLET 3 FACILITY SHUT DOWN ON A LUBRICATOR FAILURE ALARM, ROUTING ITS INLET TO FLARE. | OPERATIONS RESPONDED IMMEDIATELY. UPON TROUBLESHOOTING OPERATIONS FOUND THAT THE 0305-4 RECOMPRESSOR HAD SHUT DOWN ON A LUBRICATOR FAILURE ALARM. UPON FURTHER TROUBLESHOOTING IT WAS FOUND THAT THE MOTOR COUPLING WAS BAD. THE MOTRO COUPLING WAS REPLACED AND ALL OTHER COMPONENTS WERE CHECKED. ONCE ALL REPAIRS WERE COMPLETED OPERATIONS PUT THE UNIT BACK ONLINE, ELIMINATING THTE EMISSION. | Emissions Calculations: NOx = MCF flared x NOx factor from RG-109 x BTU/scf x 1000 scf/MCF x MMBTU/1000000 BTU CO = MCF flared x CO factor from RG-109 x BTU/scf x 1000 scf/MCF x MMBTU/1000000 BTU Gas was flared to reduce the hydrocarbon and/or H2S emissions to the atmosphere. NMNE NG = MCF flared x 50 lb/mole x mole/.379 MCF x mol % NMNE NG x 0.02 NMNE NG % = 100% - Methane % - Ethane % - Carbon Dioxide % - Nitrogen % H2S = MCF flared x 34 lb/mole x mole/.379 MCF x mol % H2S/100 x 0.02 SO2 = MCF flared x 64 lb/mole x mole/.379 MCF x mol % H2S/100 x 0.98 Total Vol Flared (MCF): 3,125 Volume is: Calculated % H2S: 0.348 BTU / Cu Ft: 200.43 % NMNE: 0.72 LAT: 33.46241 LONG: 102.55708 UTM Zone East North The review revealed that the event was not a reportable Emissions Event. | 08/30/2020 08:29 PM | 0 | 0 | 0
341452 | RN102205119 | MALLET CO2 RECOVERY PLANT | 3 MILES W OF FM 303 IN SUNDOWN TX ON FM 301 | HOCKLEY | 2 | 08/30/2020 6:30 | 08/30/2020 9:00 | EMISSIONS EVENT | FE3 | FLARE | Oxides of Nitrogen (NOx) | 40.1 |  |  | POUNDS | 0 |  | N/A |  | DURING NORMAL OPERATIONS THE 0305-4 RECOMPRESSOR AT THE MALLET 3 FACILITY SHUT DOWN ON A LUBRICATOR FAILURE ALARM, ROUTING ITS INLET TO FLARE. | OPERATIONS RESPONDED IMMEDIATELY. UPON TROUBLESHOOTING OPERATIONS FOUND THAT THE 0305-4 RECOMPRESSOR HAD SHUT DOWN ON A LUBRICATOR FAILURE ALARM. UPON FURTHER TROUBLESHOOTING IT WAS FOUND THAT THE MOTOR COUPLING WAS BAD. THE MOTRO COUPLING WAS REPLACED AND ALL OTHER COMPONENTS WERE CHECKED. ONCE ALL REPAIRS WERE COMPLETED OPERATIONS PUT THE UNIT BACK ONLINE, ELIMINATING THTE EMISSION. | Emissions Calculations: NOx = MCF flared x NOx factor from RG-109 x BTU/scf x 1000 scf/MCF x MMBTU/1000000 BTU CO = MCF flared x CO factor from RG-109 x BTU/scf x 1000 scf/MCF x MMBTU/1000000 BTU Gas was flared to reduce the hydrocarbon and/or H2S emissions to the atmosphere. NMNE NG = MCF flared x 50 lb/mole x mole/.379 MCF x mol % NMNE NG x 0.02 NMNE NG % = 100% - Methane % - Ethane % - Carbon Dioxide % - Nitrogen % H2S = MCF flared x 34 lb/mole x mole/.379 MCF x mol % H2S/100 x 0.02 SO2 = MCF flared x 64 lb/mole x mole/.379 MCF x mol % H2S/100 x 0.98 Total Vol Flared (MCF): 3,125 Volume is: Calculated % H2S: 0.348 BTU / Cu Ft: 200.43 % NMNE: 0.72 LAT: 33.46241 LONG: 102.55708 UTM Zone East North The review revealed that the event was not a reportable Emissions Event. | 08/30/2020 08:29 PM | 0 | 0 | 0
341452 | RN102205119 | MALLET CO2 RECOVERY PLANT | 3 MILES W OF FM 303 IN SUNDOWN TX ON FM 301 | HOCKLEY | 2 | 08/30/2020 6:30 | 08/30/2020 9:00 | EMISSIONS EVENT | FE3 | FLARE | Sulfur dioxide | 1.492 |  |  | POUNDS | 0 |  | N/A |  | DURING NORMAL OPERATIONS THE 0305-4 RECOMPRESSOR AT THE MALLET 3 FACILITY SHUT DOWN ON A LUBRICATOR FAILURE ALARM, ROUTING ITS INLET TO FLARE. | OPERATIONS RESPONDED IMMEDIATELY. UPON TROUBLESHOOTING OPERATIONS FOUND THAT THE 0305-4 RECOMPRESSOR HAD SHUT DOWN ON A LUBRICATOR FAILURE ALARM. UPON FURTHER TROUBLESHOOTING IT WAS FOUND THAT THE MOTOR COUPLING WAS BAD. THE MOTRO COUPLING WAS REPLACED AND ALL OTHER COMPONENTS WERE CHECKED. ONCE ALL REPAIRS WERE COMPLETED OPERATIONS PUT THE UNIT BACK ONLINE, ELIMINATING THTE EMISSION. | Emissions Calculations: NOx = MCF flared x NOx factor from RG-109 x BTU/scf x 1000 scf/MCF x MMBTU/1000000 BTU CO = MCF flared x CO factor from RG-109 x BTU/scf x 1000 scf/MCF x MMBTU/1000000 BTU Gas was flared to reduce the hydrocarbon and/or H2S emissions to the atmosphere. NMNE NG = MCF flared x 50 lb/mole x mole/.379 MCF x mol % NMNE NG x 0.02 NMNE NG % = 100% - Methane % - Ethane % - Carbon Dioxide % - Nitrogen % H2S = MCF flared x 34 lb/mole x mole/.379 MCF x mol % H2S/100 x 0.02 SO2 = MCF flared x 64 lb/mole x mole/.379 MCF x mol % H2S/100 x 0.98 Total Vol Flared (MCF): 3,125 Volume is: Calculated % H2S: 0.348 BTU / Cu Ft: 200.43 % NMNE: 0.72 LAT: 33.46241 LONG: 102.55708 UTM Zone East North The review revealed that the event was not a reportable Emissions Event. | 08/30/2020 08:29 PM | 0 | 0 | 0
341451 | RN100223783 | PITTSBURG GAS PLANT | 1088 COUNTY ROAD 1140; PITTSBURG, TX 75686 | CAMP | 5 | 08/30/2020 9:20 | 08/30/2020 17:00 | EMISSIONS EVENT | Emergency Plant Flare | THERMOX | Carbon Monoxide | 70.2 |  |  | POUNDS | 23.62 | LBS/HR | R-8986 |  | Pittsburg Gas Plant experienced a utility power loss from UREC on 08/30/2020. The power failure caused the plant SRU Unit to shut down. Theutility provider failure was documented on SRG's inlet power meter. | SRG personnel restarted the SRU and SCOT to bring plant back into compliance as quickly and safely as possible.To mitigate emissions duringthe event. The thermal oxidizer was utilized. | Engineering calculations and process knowledge. | 08/30/2020 07:06 PM | 0 | 0 | 0
341451 | RN100223783 | PITTSBURG GAS PLANT | 1088 COUNTY ROAD 1140; PITTSBURG, TX 75686 | CAMP | 5 | 08/30/2020 9:20 | 08/30/2020 17:00 | EMISSIONS EVENT | Emergency Plant Flare | THERMOX | Hydrogen Sulfide | 0.48 |  |  | POUNDS | 0.41 | LBS/HR | R-8986 |  | Pittsburg Gas Plant experienced a utility power loss from UREC on 08/30/2020. The power failure caused the plant SRU Unit to shut down. Theutility provider failure was documented on SRG's inlet power meter. | SRG personnel restarted the SRU and SCOT to bring plant back into compliance as quickly and safely as possible.To mitigate emissions duringthe event. The thermal oxidizer was utilized. | Engineering calculations and process knowledge. | 08/30/2020 07:06 PM | 0 | 0 | 0
341451 | RN100223783 | PITTSBURG GAS PLANT | 1088 COUNTY ROAD 1140; PITTSBURG, TX 75686 | CAMP | 5 | 08/30/2020 9:20 | 08/30/2020 17:00 | EMISSIONS EVENT | Emergency Plant Flare | THERMOX | Nitrogen Oxides | 78.39 |  |  | POUNDS | 3.87 | LBS/HR | R-8986 |  | Pittsburg Gas Plant experienced a utility power loss from UREC on 08/30/2020. The power failure caused the plant SRU Unit to shut down. Theutility provider failure was documented on SRG's inlet power meter. | SRG personnel restarted the SRU and SCOT to bring plant back into compliance as quickly and safely as possible.To mitigate emissions duringthe event. The thermal oxidizer was utilized. | Engineering calculations and process knowledge. | 08/30/2020 07:06 PM | 0 | 0 | 0
341451 | RN100223783 | PITTSBURG GAS PLANT | 1088 COUNTY ROAD 1140; PITTSBURG, TX 75686 | CAMP | 5 | 08/30/2020 9:20 | 08/30/2020 17:00 | EMISSIONS EVENT | Emergency Plant Flare | THERMOX | Opacity | 30 |  |  | % OPACITY | 20 | % OPACITY | R-8986 |  | Pittsburg Gas Plant experienced a utility power loss from UREC on 08/30/2020. The power failure caused the plant SRU Unit to shut down. Theutility provider failure was documented on SRG's inlet power meter. | SRG personnel restarted the SRU and SCOT to bring plant back into compliance as quickly and safely as possible.To mitigate emissions duringthe event. The thermal oxidizer was utilized. | Engineering calculations and process knowledge. | 08/30/2020 07:06 PM | 0 | 0 | 0
341451 | RN100223783 | PITTSBURG GAS PLANT | 1088 COUNTY ROAD 1140; PITTSBURG, TX 75686 | CAMP | 5 | 08/30/2020 9:20 | 08/30/2020 17:00 | EMISSIONS EVENT | Emergency Plant Flare | THERMOX | Sulfur dioxide | 45.4 |  |  | POUNDS | 37.63 | LBS/HR | R-8986 |  | Pittsburg Gas Plant experienced a utility power loss from UREC on 08/30/2020. The power failure caused the plant SRU Unit to shut down. Theutility provider failure was documented on SRG's inlet power meter. | SRG personnel restarted the SRU and SCOT to bring plant back into compliance as quickly and safely as possible.To mitigate emissions duringthe event. The thermal oxidizer was utilized. | Engineering calculations and process knowledge. | 08/30/2020 07:06 PM | 0 | 0 | 0
341451 | RN100223783 | PITTSBURG GAS PLANT | 1088 COUNTY ROAD 1140; PITTSBURG, TX 75686 | CAMP | 5 | 08/30/2020 9:20 | 08/30/2020 17:00 | EMISSIONS EVENT | Emergency Plant Flare | THERMOX | VOC - NONMETHANE | 38.4 |  |  | POUNDS | 0.12 | LBS/HR | R-8986 |  | Pittsburg Gas Plant experienced a utility power loss from UREC on 08/30/2020. The power failure caused the plant SRU Unit to shut down. Theutility provider failure was documented on SRG's inlet power meter. | SRG personnel restarted the SRU and SCOT to bring plant back into compliance as quickly and safely as possible.To mitigate emissions duringthe event. The thermal oxidizer was utilized. | Engineering calculations and process knowledge. | 08/30/2020 07:06 PM | 0 | 0 | 0
341451 | RN100223783 | PITTSBURG GAS PLANT | 1088 COUNTY ROAD 1140; PITTSBURG, TX 75686 | CAMP | 5 | 08/30/2020 9:20 | 08/30/2020 17:00 | EMISSIONS EVENT | Emergency Plant Flare | THERMOX | Carbon Monoxide | 94.48 |  |  | POUNDS | 23.62 | LBS/HR | R-8986 |  | Pittsburg Gas Plant experienced a utility power loss from UREC on 08/30/2020. The power failure caused the plant SRU Unit to shut down. Theutility provider failure was documented on SRG's inlet power meter. | SRG personnel restarted the SRU and SCOT to bring plant back into compliance as quickly and safely as possible.To mitigate emissions duringthe event. The thermal oxidizer was utilized. | Engineering calculations and process knowledge. | 08/30/2020 07:06 PM | 0 | 0 | 0
341451 | RN100223783 | PITTSBURG GAS PLANT | 1088 COUNTY ROAD 1140; PITTSBURG, TX 75686 | CAMP | 5 | 08/30/2020 9:20 | 08/30/2020 17:00 | EMISSIONS EVENT | Emergency Plant Flare | THERMOX | Hydrogen Sulfide | 15.76 |  |  | POUNDS | 0.41 | LBS/HR | R-8986 |  | Pittsburg Gas Plant experienced a utility power loss from UREC on 08/30/2020. The power failure caused the plant SRU Unit to shut down. Theutility provider failure was documented on SRG's inlet power meter. | SRG personnel restarted the SRU and SCOT to bring plant back into compliance as quickly and safely as possible.To mitigate emissions duringthe event. The thermal oxidizer was utilized. | Engineering calculations and process knowledge. | 08/30/2020 07:06 PM | 0 | 0 | 0
341451 | RN100223783 | PITTSBURG GAS PLANT | 1088 COUNTY ROAD 1140; PITTSBURG, TX 75686 | CAMP | 5 | 08/30/2020 9:20 | 08/30/2020 17:00 | EMISSIONS EVENT | Emergency Plant Flare | THERMOX | Nitrogen Oxides | 15.48 |  |  | POUNDS | 3.87 | LBS/HR | R-8986 |  | Pittsburg Gas Plant experienced a utility power loss from UREC on 08/30/2020. The power failure caused the plant SRU Unit to shut down. Theutility provider failure was documented on SRG's inlet power meter. | SRG personnel restarted the SRU and SCOT to bring plant back into compliance as quickly and safely as possible.To mitigate emissions duringthe event. The thermal oxidizer was utilized. | Engineering calculations and process knowledge. | 08/30/2020 07:06 PM | 0 | 0 | 0
341451 | RN100223783 | PITTSBURG GAS PLANT | 1088 COUNTY ROAD 1140; PITTSBURG, TX 75686 | CAMP | 5 | 08/30/2020 9:20 | 08/30/2020 17:00 | EMISSIONS EVENT | Emergency Plant Flare | THERMOX | Opacity | 40 |  |  | % OPACITY | 20 | % OPACITY | R-8986 |  | Pittsburg Gas Plant experienced a utility power loss from UREC on 08/30/2020. The power failure caused the plant SRU Unit to shut down. Theutility provider failure was documented on SRG's inlet power meter. | SRG personnel restarted the SRU and SCOT to bring plant back into compliance as quickly and safely as possible.To mitigate emissions duringthe event. The thermal oxidizer was utilized. | Engineering calculations and process knowledge. | 08/30/2020 07:06 PM | 0 | 0 | 0
341451 | RN100223783 | PITTSBURG GAS PLANT | 1088 COUNTY ROAD 1140; PITTSBURG, TX 75686 | CAMP | 5 | 08/30/2020 9:20 | 08/30/2020 17:00 | EMISSIONS EVENT | Emergency Plant Flare | THERMOX | PM10 | 0.64 |  |  | POUNDS | 0.16 | LBS/HR | R-8986 |  | Pittsburg Gas Plant experienced a utility power loss from UREC on 08/30/2020. The power failure caused the plant SRU Unit to shut down. Theutility provider failure was documented on SRG's inlet power meter. | SRG personnel restarted the SRU and SCOT to bring plant back into compliance as quickly and safely as possible.To mitigate emissions duringthe event. The thermal oxidizer was utilized. | Engineering calculations and process knowledge. | 08/30/2020 07:06 PM | 0 | 0 | 0
341451 | RN100223783 | PITTSBURG GAS PLANT | 1088 COUNTY ROAD 1140; PITTSBURG, TX 75686 | CAMP | 5 | 08/30/2020 9:20 | 08/30/2020 17:00 | EMISSIONS EVENT | Emergency Plant Flare | THERMOX | Sulfur dioxide | 1481.13 |  |  | POUNDS | 37.63 | LBS/HR | R-8986 |  | Pittsburg Gas Plant experienced a utility power loss from UREC on 08/30/2020. The power failure caused the plant SRU Unit to shut down. Theutility provider failure was documented on SRG's inlet power meter. | SRG personnel restarted the SRU and SCOT to bring plant back into compliance as quickly and safely as possible.To mitigate emissions duringthe event. The thermal oxidizer was utilized. | Engineering calculations and process knowledge. | 08/30/2020 07:06 PM | 0 | 0 | 0
341451 | RN100223783 | PITTSBURG GAS PLANT | 1088 COUNTY ROAD 1140; PITTSBURG, TX 75686 | CAMP | 5 | 08/30/2020 9:20 | 08/30/2020 17:00 | EMISSIONS EVENT | Emergency Plant Flare | THERMOX | VOC - NONMETHANE | 0.48 |  |  | POUNDS | 0.12 | LBS/HR | R-8986 |  | Pittsburg Gas Plant experienced a utility power loss from UREC on 08/30/2020. The power failure caused the plant SRU Unit to shut down. Theutility provider failure was documented on SRG's inlet power meter. | SRG personnel restarted the SRU and SCOT to bring plant back into compliance as quickly and safely as possible.To mitigate emissions duringthe event. The thermal oxidizer was utilized. | Engineering calculations and process knowledge. | 08/30/2020 07:06 PM | 0 | 0 | 0
341450 | RN102417698 | GOLDSMITH LANDRETH DEEP UNIT SATELLITE 14 | FROM GOLDSMITH GO 1 MI W ON SCHARBAUER RD FACILITY IS APPROXIMATELY 500 YD TO THE N OF SCHARBAUER RD | ECTOR | 7 | 08/30/2020 8:00 | 09/01/2020 17:40 | EMISSIONS EVENT | Emergency Flare |  | Carbon Monoxide | 253 |  |  | POUNDS | 0 |  | PBR 106.352 Registration |  | DCP high line pressure, unable to accept gas. | we are flaring our gas to limit emissions until the issue is resolved. | Total Vol Flared (MCF):721% H2S: 1.595 BTU / Cu Ft: 1,276.08 Volume is: Metered % NMNE: 17.93 Emissions Calculations: NOx = MCF flared x NOx factor from RG-109 x BTU/scf x 1000 scf/MCF x MMBTU/1000000 BTU CO = MCF flared x CO factor from RG-109 x BTU/scf x 1000 scf/MCF x MMBTU/1000000 BTU Gas was flared to reduce the hydrocarbon and/or H2S emissions to the atmosphere. NMNE NG = MCF flared x 50 lb/mole x mole/.379 MCF x mol % NMNE NG x 0.02 NMNE NG % = 100% - Methane % - Ethane % - Carbon Dioxide % - Nitrogen % H2S = MCF flared x 34 lb/mole x mole/.379 MCF x mol % H2S/100 x 0.02 SO2 = MCF flared x 64 lb/mole x mole/.379 MCF x mol % H2S/100 x 0.98 | 08/30/2020 03:00 PM | 0 | 0 | 0
341450 | RN102417698 | GOLDSMITH LANDRETH DEEP UNIT SATELLITE 14 | FROM GOLDSMITH GO 1 MI W ON SCHARBAUER RD FACILITY IS APPROXIMATELY 500 YD TO THE N OF SCHARBAUER RD | ECTOR | 7 | 08/30/2020 8:00 | 09/01/2020 17:40 | EMISSIONS EVENT | Emergency Flare |  | Hydrogen Sulfide | 20.6 |  |  | POUNDS | 0 |  | PBR 106.352 Registration |  | DCP high line pressure, unable to accept gas. | we are flaring our gas to limit emissions until the issue is resolved. | Total Vol Flared (MCF):721% H2S: 1.595 BTU / Cu Ft: 1,276.08 Volume is: Metered % NMNE: 17.93 Emissions Calculations: NOx = MCF flared x NOx factor from RG-109 x BTU/scf x 1000 scf/MCF x MMBTU/1000000 BTU CO = MCF flared x CO factor from RG-109 x BTU/scf x 1000 scf/MCF x MMBTU/1000000 BTU Gas was flared to reduce the hydrocarbon and/or H2S emissions to the atmosphere. NMNE NG = MCF flared x 50 lb/mole x mole/.379 MCF x mol % NMNE NG x 0.02 NMNE NG % = 100% - Methane % - Ethane % - Carbon Dioxide % - Nitrogen % H2S = MCF flared x 34 lb/mole x mole/.379 MCF x mol % H2S/100 x 0.02 SO2 = MCF flared x 64 lb/mole x mole/.379 MCF x mol % H2S/100 x 0.98 | 08/30/2020 03:00 PM | 0 | 0 | 0
341450 | RN102417698 | GOLDSMITH LANDRETH DEEP UNIT SATELLITE 14 | FROM GOLDSMITH GO 1 MI W ON SCHARBAUER RD FACILITY IS APPROXIMATELY 500 YD TO THE N OF SCHARBAUER RD | ECTOR | 7 | 08/30/2020 8:00 | 09/01/2020 17:40 | EMISSIONS EVENT | Emergency Flare |  | Non-Methane Non-Ethane Natural Gas | 341 |  |  | POUNDS | 0 |  | PBR 106.352 Registration |  | DCP high line pressure, unable to accept gas. | we are flaring our gas to limit emissions until the issue is resolved. | Total Vol Flared (MCF):721% H2S: 1.595 BTU / Cu Ft: 1,276.08 Volume is: Metered % NMNE: 17.93 Emissions Calculations: NOx = MCF flared x NOx factor from RG-109 x BTU/scf x 1000 scf/MCF x MMBTU/1000000 BTU CO = MCF flared x CO factor from RG-109 x BTU/scf x 1000 scf/MCF x MMBTU/1000000 BTU Gas was flared to reduce the hydrocarbon and/or H2S emissions to the atmosphere. NMNE NG = MCF flared x 50 lb/mole x mole/.379 MCF x mol % NMNE NG x 0.02 NMNE NG % = 100% - Methane % - Ethane % - Carbon Dioxide % - Nitrogen % H2S = MCF flared x 34 lb/mole x mole/.379 MCF x mol % H2S/100 x 0.02 SO2 = MCF flared x 64 lb/mole x mole/.379 MCF x mol % H2S/100 x 0.98 | 08/30/2020 03:00 PM | 0 | 0 | 0
341450 | RN102417698 | GOLDSMITH LANDRETH DEEP UNIT SATELLITE 14 | FROM GOLDSMITH GO 1 MI W ON SCHARBAUER RD FACILITY IS APPROXIMATELY 500 YD TO THE N OF SCHARBAUER RD | ECTOR | 7 | 08/30/2020 8:00 | 09/01/2020 17:40 | EMISSIONS EVENT | Emergency Flare |  | Oxides of Nitrogen (NOx) | 126.9 |  |  | POUNDS | 0 |  | PBR 106.352 Registration |  | DCP high line pressure, unable to accept gas. | we are flaring our gas to limit emissions until the issue is resolved. | Total Vol Flared (MCF):721% H2S: 1.595 BTU / Cu Ft: 1,276.08 Volume is: Metered % NMNE: 17.93 Emissions Calculations: NOx = MCF flared x NOx factor from RG-109 x BTU/scf x 1000 scf/MCF x MMBTU/1000000 BTU CO = MCF flared x CO factor from RG-109 x BTU/scf x 1000 scf/MCF x MMBTU/1000000 BTU Gas was flared to reduce the hydrocarbon and/or H2S emissions to the atmosphere. NMNE NG = MCF flared x 50 lb/mole x mole/.379 MCF x mol % NMNE NG x 0.02 NMNE NG % = 100% - Methane % - Ethane % - Carbon Dioxide % - Nitrogen % H2S = MCF flared x 34 lb/mole x mole/.379 MCF x mol % H2S/100 x 0.02 SO2 = MCF flared x 64 lb/mole x mole/.379 MCF x mol % H2S/100 x 0.98 | 08/30/2020 03:00 PM | 0 | 0 | 0
341450 | RN102417698 | GOLDSMITH LANDRETH DEEP UNIT SATELLITE 14 | FROM GOLDSMITH GO 1 MI W ON SCHARBAUER RD FACILITY IS APPROXIMATELY 500 YD TO THE N OF SCHARBAUER RD | ECTOR | 7 | 08/30/2020 8:00 | 09/01/2020 17:40 | EMISSIONS EVENT | Emergency Flare |  | Sulfur dioxide | 1903 |  |  | POUNDS | 0 |  | PBR 106.352 Registration |  | DCP high line pressure, unable to accept gas. | we are flaring our gas to limit emissions until the issue is resolved. | Total Vol Flared (MCF):721% H2S: 1.595 BTU / Cu Ft: 1,276.08 Volume is: Metered % NMNE: 17.93 Emissions Calculations: NOx = MCF flared x NOx factor from RG-109 x BTU/scf x 1000 scf/MCF x MMBTU/1000000 BTU CO = MCF flared x CO factor from RG-109 x BTU/scf x 1000 scf/MCF x MMBTU/1000000 BTU Gas was flared to reduce the hydrocarbon and/or H2S emissions to the atmosphere. NMNE NG = MCF flared x 50 lb/mole x mole/.379 MCF x mol % NMNE NG x 0.02 NMNE NG % = 100% - Methane % - Ethane % - Carbon Dioxide % - Nitrogen % H2S = MCF flared x 34 lb/mole x mole/.379 MCF x mol % H2S/100 x 0.02 SO2 = MCF flared x 64 lb/mole x mole/.379 MCF x mol % H2S/100 x 0.98 | 08/30/2020 03:00 PM | 0 | 0 | 0
341448 | RN103758470 | SEMINOLE GAS PROCESSING PLANT | 3.5 MI NW ON HWY 214 FROM INTX OF HWY 180 AND HWY 214 | GAINES | 7 | 08/29/2020 12:00 | 08/29/2020 17:15 | EMISSIONS EVENT | Emergency Flare | EMERFLARE | Carbon Monoxide | 893 |  |  | POUNDS | 11.26 | LBS/HR | Permit 8414 |  | ON 08/29/2020 AT APPROXIMATELY 12:00 HOURS SEMINOLE GAS PROCESSING PLANT EXPERIENCED A FLARING EVENT DUE TO INLET GAS TO PERMEATE COMPRESSOR SHUTDOWN CAUSING MEMBRANE UNIT AND REINJECTION COMPRESSOR TO SHUTDOWN ALSO. FLARING FROM THIS EVENT CEASED ON 08/29/2020 AT APPROXIMATELY 17:15 HOURS. | STARTED MEMBRANE UNIT AND COMPRESSORS BACK UP | NOx = MCF flared x NOx factor from RG-109 x BTU/scf x 1000 scf/MCF x MMBTU/1000000 BTUCO = MCF flared x CO factor from RG-109 x BTU/scf x 1000 scf/MCF x MMBTU/1000000 BTUGas was flared to reduce the hydrocarbon and/or H2S emissions to the atmosphere.NMNE NG = MCF flared x 50 lb/mole x mole/.379 MCF x mol % NMNE NG x 0.02 NMNE NG % = 100% - Methane % - Ethane % - Carbon Dioxide % - Nitrogen % H2S = MCF flared x 34 lb/mole x mole/.379 MCF x mol % H2S/100 x 0.02 Seminole Gas Processing Plant TCEQ RN103758470 Emissions Event Incident #341448 on 08/29/2020 @ 12:00 1. Provide the frequency of the facility’s emissions events (reportable/recordable) during the 12 month period prior to and including this incident. 42 Upset and 19 Maintenance were reported to the TCEQ via STEERS for the past 12 months for this facility. 2. Provide the percentage of the facility’s total annual operating hours during which emissions events (reportable/recordable) occurred (the basis is facility specific, not per incident). 15.2% 3. Did the unauthorized emissions stem from any activity or event that could have been foreseen and avoided, and could not have been avoided by better design, operation, and maintenance practices? No. 4. Were the air pollution control equipment or processes (if any) maintained and operated in a manner consistent with good practice for minimizing emissions and reducing the number of emissions events? Not applicable, there is no pollution control equipment or processes on the plant emergency flare. 5. How soon was action taken to achieve compliance once the operator knew or should have known that applicable emission limitations were being exceeded? Immediately 6. How were the amount and duration of the unauthorized emissions and any bypass of pollution control equipment minimized? Operations and maintenance worked to resolve the issues in a timely manner. No pollution control equipment was bypassed. 7. What was the operational status of all emission monitoring systems at the facility during this emissions event? If any emission monitoring systems were not kept in operation during the emissions event, explain why they weren’t kept in operation. The emergency flare meters were operational during this event. 8. How were the owner’s or operator’s actions in response to the unauthorized emissions contemporaneously documented? Affirmative as evidenced by the initial and final reports submitted via STEERS. The plant also maintains a database which documents both recordable and reportable emissions event data. Operational logs for this time period indicate in general terms those actions being taken to resolve the problems. Initial and final emission event reports for this incident were submitted via STEERS. 9. Were the unauthorized emissions part of a frequent or recurring pattern indicative of inadequate design, operation, or maintenance? No. 10. Did the unauthorized emissions result in any off-site impact as indicated by complaints from neighbors, fence line monitoring, or air modeling, or did the emissions cause or contribute to an exceedance of the national ambient air quality standard (NAAQS), of a prevention of significant deterioration (PSD) increment, or to a condition of air pollution? Sulfur dioxide emissions in the amount of 3,000 lbs/hour from the plant’s emergency flare have been modeled and showed no exceedance of the NAAQS or the PSD increment. This event did not cause or con t r ibute to exceedances to NAAQS, PSD increment or to a condition of air pollution. SO2 = MCF flared x 64 lb/mole x mole/.379 MCF x mol % H2S/100 x 0.98 | 08/29/2020 07:19 PM | 0 | 0 | 0
341448 | RN103758470 | SEMINOLE GAS PROCESSING PLANT | 3.5 MI NW ON HWY 214 FROM INTX OF HWY 180 AND HWY 214 | GAINES | 7 | 08/29/2020 12:00 | 08/29/2020 17:15 | EMISSIONS EVENT | Emergency Flare | EMERFLARE | Hydrogen Sulfide | 75.2 |  |  | POUNDS | 0.98 | LBS/HR | Permit 8414 |  | ON 08/29/2020 AT APPROXIMATELY 12:00 HOURS SEMINOLE GAS PROCESSING PLANT EXPERIENCED A FLARING EVENT DUE TO INLET GAS TO PERMEATE COMPRESSOR SHUTDOWN CAUSING MEMBRANE UNIT AND REINJECTION COMPRESSOR TO SHUTDOWN ALSO. FLARING FROM THIS EVENT CEASED ON 08/29/2020 AT APPROXIMATELY 17:15 HOURS. | STARTED MEMBRANE UNIT AND COMPRESSORS BACK UP | NOx = MCF flared x NOx factor from RG-109 x BTU/scf x 1000 scf/MCF x MMBTU/1000000 BTUCO = MCF flared x CO factor from RG-109 x BTU/scf x 1000 scf/MCF x MMBTU/1000000 BTUGas was flared to reduce the hydrocarbon and/or H2S emissions to the atmosphere.NMNE NG = MCF flared x 50 lb/mole x mole/.379 MCF x mol % NMNE NG x 0.02 NMNE NG % = 100% - Methane % - Ethane % - Carbon Dioxide % - Nitrogen % H2S = MCF flared x 34 lb/mole x mole/.379 MCF x mol % H2S/100 x 0.02 Seminole Gas Processing Plant TCEQ RN103758470 Emissions Event Incident #341448 on 08/29/2020 @ 12:00 1. Provide the frequency of the facility’s emissions events (reportable/recordable) during the 12 month period prior to and including this incident. 42 Upset and 19 Maintenance were reported to the TCEQ via STEERS for the past 12 months for this facility. 2. Provide the percentage of the facility’s total annual operating hours during which emissions events (reportable/recordable) occurred (the basis is facility specific, not per incident). 15.2% 3. Did the unauthorized emissions stem from any activity or event that could have been foreseen and avoided, and could not have been avoided by better design, operation, and maintenance practices? No. 4. Were the air pollution control equipment or processes (if any) maintained and operated in a manner consistent with good practice for minimizing emissions and reducing the number of emissions events? Not applicable, there is no pollution control equipment or processes on the plant emergency flare. 5. How soon was action taken to achieve compliance once the operator knew or should have known that applicable emission limitations were being exceeded? Immediately 6. How were the amount and duration of the unauthorized emissions and any bypass of pollution control equipment minimized? Operations and maintenance worked to resolve the issues in a timely manner. No pollution control equipment was bypassed. 7. What was the operational status of all emission monitoring systems at the facility during this emissions event? If any emission monitoring systems were not kept in operation during the emissions event, explain why they weren’t kept in operation. The emergency flare meters were operational during this event. 8. How were the owner’s or operator’s actions in response to the unauthorized emissions contemporaneously documented? Affirmative as evidenced by the initial and final reports submitted via STEERS. The plant also maintains a database which documents both recordable and reportable emissions event data. Operational logs for this time period indicate in general terms those actions being taken to resolve the problems. Initial and final emission event reports for this incident were submitted via STEERS. 9. Were the unauthorized emissions part of a frequent or recurring pattern indicative of inadequate design, operation, or maintenance? No. 10. Did the unauthorized emissions result in any off-site impact as indicated by complaints from neighbors, fence line monitoring, or air modeling, or did the emissions cause or contribute to an exceedance of the national ambient air quality standard (NAAQS), of a prevention of significant deterioration (PSD) increment, or to a condition of air pollution? Sulfur dioxide emissions in the amount of 3,000 lbs/hour from the plant’s emergency flare have been modeled and showed no exceedance of the NAAQS or the PSD increment. This event did not cause or con t r ibute to exceedances to NAAQS, PSD increment or to a condition of air pollution. SO2 = MCF flared x 64 lb/mole x mole/.379 MCF x mol % H2S/100 x 0.98 | 08/29/2020 07:19 PM | 0 | 0 | 0
341448 | RN103758470 | SEMINOLE GAS PROCESSING PLANT | 3.5 MI NW ON HWY 214 FROM INTX OF HWY 180 AND HWY 214 | GAINES | 7 | 08/29/2020 12:00 | 08/29/2020 17:15 | EMISSIONS EVENT | Emergency Flare | EMERFLARE | Nitrogen oxide | 104.2 |  |  | POUNDS | 1.31 | LBS/HR | Permit 8414 |  | ON 08/29/2020 AT APPROXIMATELY 12:00 HOURS SEMINOLE GAS PROCESSING PLANT EXPERIENCED A FLARING EVENT DUE TO INLET GAS TO PERMEATE COMPRESSOR SHUTDOWN CAUSING MEMBRANE UNIT AND REINJECTION COMPRESSOR TO SHUTDOWN ALSO. FLARING FROM THIS EVENT CEASED ON 08/29/2020 AT APPROXIMATELY 17:15 HOURS. | STARTED MEMBRANE UNIT AND COMPRESSORS BACK UP | NOx = MCF flared x NOx factor from RG-109 x BTU/scf x 1000 scf/MCF x MMBTU/1000000 BTUCO = MCF flared x CO factor from RG-109 x BTU/scf x 1000 scf/MCF x MMBTU/1000000 BTUGas was flared to reduce the hydrocarbon and/or H2S emissions to the atmosphere.NMNE NG = MCF flared x 50 lb/mole x mole/.379 MCF x mol % NMNE NG x 0.02 NMNE NG % = 100% - Methane % - Ethane % - Carbon Dioxide % - Nitrogen % H2S = MCF flared x 34 lb/mole x mole/.379 MCF x mol % H2S/100 x 0.02 Seminole Gas Processing Plant TCEQ RN103758470 Emissions Event Incident #341448 on 08/29/2020 @ 12:00 1. Provide the frequency of the facility’s emissions events (reportable/recordable) during the 12 month period prior to and including this incident. 42 Upset and 19 Maintenance were reported to the TCEQ via STEERS for the past 12 months for this facility. 2. Provide the percentage of the facility’s total annual operating hours during which emissions events (reportable/recordable) occurred (the basis is facility specific, not per incident). 15.2% 3. Did the unauthorized emissions stem from any activity or event that could have been foreseen and avoided, and could not have been avoided by better design, operation, and maintenance practices? No. 4. Were the air pollution control equipment or processes (if any) maintained and operated in a manner consistent with good practice for minimizing emissions and reducing the number of emissions events? Not applicable, there is no pollution control equipment or processes on the plant emergency flare. 5. How soon was action taken to achieve compliance once the operator knew or should have known that applicable emission limitations were being exceeded? Immediately 6. How were the amount and duration of the unauthorized emissions and any bypass of pollution control equipment minimized? Operations and maintenance worked to resolve the issues in a timely manner. No pollution control equipment was bypassed. 7. What was the operational status of all emission monitoring systems at the facility during this emissions event? If any emission monitoring systems were not kept in operation during the emissions event, explain why they weren’t kept in operation. The emergency flare meters were operational during this event. 8. How were the owner’s or operator’s actions in response to the unauthorized emissions contemporaneously documented? Affirmative as evidenced by the initial and final reports submitted via STEERS. The plant also maintains a database which documents both recordable and reportable emissions event data. Operational logs for this time period indicate in general terms those actions being taken to resolve the problems. Initial and final emission event reports for this incident were submitted via STEERS. 9. Were the unauthorized emissions part of a frequent or recurring pattern indicative of inadequate design, operation, or maintenance? No. 10. Did the unauthorized emissions result in any off-site impact as indicated by complaints from neighbors, fence line monitoring, or air modeling, or did the emissions cause or contribute to an exceedance of the national ambient air quality standard (NAAQS), of a prevention of significant deterioration (PSD) increment, or to a condition of air pollution? Sulfur dioxide emissions in the amount of 3,000 lbs/hour from the plant’s emergency flare have been modeled and showed no exceedance of the NAAQS or the PSD increment. This event did not cause or con t r ibute to exceedances to NAAQS, PSD increment or to a condition of air pollution. SO2 = MCF flared x 64 lb/mole x mole/.379 MCF x mol % H2S/100 x 0.98 | 08/29/2020 07:19 PM | 0 | 0 | 0
341448 | RN103758470 | SEMINOLE GAS PROCESSING PLANT | 3.5 MI NW ON HWY 214 FROM INTX OF HWY 180 AND HWY 214 | GAINES | 7 | 08/29/2020 12:00 | 08/29/2020 17:15 | EMISSIONS EVENT | Emergency Flare | EMERFLARE | Non-Methane Non-Ethane Natural Gas | 743 |  |  | POUNDS | 9.01 | LBS/HR | Permit 8414 |  | ON 08/29/2020 AT APPROXIMATELY 12:00 HOURS SEMINOLE GAS PROCESSING PLANT EXPERIENCED A FLARING EVENT DUE TO INLET GAS TO PERMEATE COMPRESSOR SHUTDOWN CAUSING MEMBRANE UNIT AND REINJECTION COMPRESSOR TO SHUTDOWN ALSO. FLARING FROM THIS EVENT CEASED ON 08/29/2020 AT APPROXIMATELY 17:15 HOURS. | STARTED MEMBRANE UNIT AND COMPRESSORS BACK UP | NOx = MCF flared x NOx factor from RG-109 x BTU/scf x 1000 scf/MCF x MMBTU/1000000 BTUCO = MCF flared x CO factor from RG-109 x BTU/scf x 1000 scf/MCF x MMBTU/1000000 BTUGas was flared to reduce the hydrocarbon and/or H2S emissions to the atmosphere.NMNE NG = MCF flared x 50 lb/mole x mole/.379 MCF x mol % NMNE NG x 0.02 NMNE NG % = 100% - Methane % - Ethane % - Carbon Dioxide % - Nitrogen % H2S = MCF flared x 34 lb/mole x mole/.379 MCF x mol % H2S/100 x 0.02 Seminole Gas Processing Plant TCEQ RN103758470 Emissions Event Incident #341448 on 08/29/2020 @ 12:00 1. Provide the frequency of the facility’s emissions events (reportable/recordable) during the 12 month period prior to and including this incident. 42 Upset and 19 Maintenance were reported to the TCEQ via STEERS for the past 12 months for this facility. 2. Provide the percentage of the facility’s total annual operating hours during which emissions events (reportable/recordable) occurred (the basis is facility specific, not per incident). 15.2% 3. Did the unauthorized emissions stem from any activity or event that could have been foreseen and avoided, and could not have been avoided by better design, operation, and maintenance practices? No. 4. Were the air pollution control equipment or processes (if any) maintained and operated in a manner consistent with good practice for minimizing emissions and reducing the number of emissions events? Not applicable, there is no pollution control equipment or processes on the plant emergency flare. 5. How soon was action taken to achieve compliance once the operator knew or should have known that applicable emission limitations were being exceeded? Immediately 6. How were the amount and duration of the unauthorized emissions and any bypass of pollution control equipment minimized? Operations and maintenance worked to resolve the issues in a timely manner. No pollution control equipment was bypassed. 7. What was the operational status of all emission monitoring systems at the facility during this emissions event? If any emission monitoring systems were not kept in operation during the emissions event, explain why they weren’t kept in operation. The emergency flare meters were operational during this event. 8. How were the owner’s or operator’s actions in response to the unauthorized emissions contemporaneously documented? Affirmative as evidenced by the initial and final reports submitted via STEERS. The plant also maintains a database which documents both recordable and reportable emissions event data. Operational logs for this time period indicate in general terms those actions being taken to resolve the problems. Initial and final emission event reports for this incident were submitted via STEERS. 9. Were the unauthorized emissions part of a frequent or recurring pattern indicative of inadequate design, operation, or maintenance? No. 10. Did the unauthorized emissions result in any off-site impact as indicated by complaints from neighbors, fence line monitoring, or air modeling, or did the emissions cause or contribute to an exceedance of the national ambient air quality standard (NAAQS), of a prevention of significant deterioration (PSD) increment, or to a condition of air pollution? Sulfur dioxide emissions in the amount of 3,000 lbs/hour from the plant’s emergency flare have been modeled and showed no exceedance of the NAAQS or the PSD increment. This event did not cause or con t r ibute to exceedances to NAAQS, PSD increment or to a condition of air pollution. SO2 = MCF flared x 64 lb/mole x mole/.379 MCF x mol % H2S/100 x 0.98 | 08/29/2020 07:19 PM | 0 | 0 | 0
341448 | RN103758470 | SEMINOLE GAS PROCESSING PLANT | 3.5 MI NW ON HWY 214 FROM INTX OF HWY 180 AND HWY 214 | GAINES | 7 | 08/29/2020 12:00 | 08/29/2020 17:15 | EMISSIONS EVENT | Emergency Flare | EMERFLARE | Sulfur dioxide | 6940 |  |  | POUNDS | 94.11 | LBS/HR | Permit 8414 |  | ON 08/29/2020 AT APPROXIMATELY 12:00 HOURS SEMINOLE GAS PROCESSING PLANT EXPERIENCED A FLARING EVENT DUE TO INLET GAS TO PERMEATE COMPRESSOR SHUTDOWN CAUSING MEMBRANE UNIT AND REINJECTION COMPRESSOR TO SHUTDOWN ALSO. FLARING FROM THIS EVENT CEASED ON 08/29/2020 AT APPROXIMATELY 17:15 HOURS. | STARTED MEMBRANE UNIT AND COMPRESSORS BACK UP | NOx = MCF flared x NOx factor from RG-109 x BTU/scf x 1000 scf/MCF x MMBTU/1000000 BTUCO = MCF flared x CO factor from RG-109 x BTU/scf x 1000 scf/MCF x MMBTU/1000000 BTUGas was flared to reduce the hydrocarbon and/or H2S emissions to the atmosphere.NMNE NG = MCF flared x 50 lb/mole x mole/.379 MCF x mol % NMNE NG x 0.02 NMNE NG % = 100% - Methane % - Ethane % - Carbon Dioxide % - Nitrogen % H2S = MCF flared x 34 lb/mole x mole/.379 MCF x mol % H2S/100 x 0.02 Seminole Gas Processing Plant TCEQ RN103758470 Emissions Event Incident #341448 on 08/29/2020 @ 12:00 1. Provide the frequency of the facility’s emissions events (reportable/recordable) during the 12 month period prior to and including this incident. 42 Upset and 19 Maintenance were reported to the TCEQ via STEERS for the past 12 months for this facility. 2. Provide the percentage of the facility’s total annual operating hours during which emissions events (reportable/recordable) occurred (the basis is facility specific, not per incident). 15.2% 3. Did the unauthorized emissions stem from any activity or event that could have been foreseen and avoided, and could not have been avoided by better design, operation, and maintenance practices? No. 4. Were the air pollution control equipment or processes (if any) maintained and operated in a manner consistent with good practice for minimizing emissions and reducing the number of emissions events? Not applicable, there is no pollution control equipment or processes on the plant emergency flare. 5. How soon was action taken to achieve compliance once the operator knew or should have known that applicable emission limitations were being exceeded? Immediately 6. How were the amount and duration of the unauthorized emissions and any bypass of pollution control equipment minimized? Operations and maintenance worked to resolve the issues in a timely manner. No pollution control equipment was bypassed. 7. What was the operational status of all emission monitoring systems at the facility during this emissions event? If any emission monitoring systems were not kept in operation during the emissions event, explain why they weren’t kept in operation. The emergency flare meters were operational during this event. 8. How were the owner’s or operator’s actions in response to the unauthorized emissions contemporaneously documented? Affirmative as evidenced by the initial and final reports submitted via STEERS. The plant also maintains a database which documents both recordable and reportable emissions event data. Operational logs for this time period indicate in general terms those actions being taken to resolve the problems. Initial and final emission event reports for this incident were submitted via STEERS. 9. Were the unauthorized emissions part of a frequent or recurring pattern indicative of inadequate design, operation, or maintenance? No. 10. Did the unauthorized emissions result in any off-site impact as indicated by complaints from neighbors, fence line monitoring, or air modeling, or did the emissions cause or contribute to an exceedance of the national ambient air quality standard (NAAQS), of a prevention of significant deterioration (PSD) increment, or to a condition of air pollution? Sulfur dioxide emissions in the amount of 3,000 lbs/hour from the plant’s emergency flare have been modeled and showed no exceedance of the NAAQS or the PSD increment. This event did not cause or con t r ibute to exceedances to NAAQS, PSD increment or to a condition of air pollution. SO2 = MCF flared x 64 lb/mole x mole/.379 MCF x mol % H2S/100 x 0.98 | 08/29/2020 07:19 PM | 0 | 0 | 0
341447 | RN103758470 | SEMINOLE GAS PROCESSING PLANT | 3.5 MI NW ON HWY 214 FROM INTX OF HWY 180 AND HWY 214 | GAINES | 7 | 08/29/2020 12:00 | 08/29/2020 15:00 | EMISSIONS EVENT | Emergency Field Flare | FL-1 | Carbon Monoxide | 299 |  |  | POUNDS | 0.09 | LBS/HR | Permit 8414 |  | ON 08/29/2020 AT APPROXIMATELY 12:00 HOURS SEMINOLE GAS PROCESSING PLANT EXPERIENCED A FLARING EVENT DUE TO INLET GAS TO PERMEATE COMPRESSOR SHUTDOWN CAUSING MEMBRANE UNIT AND REINJECTION COMPRESSOR TO SHUTDOWN ALSO. FLARING FROM THIS EVENT CEASED ON 08/29/2020 AT APPROXIMATELY 15:00 HOURS. | STARTED MEMBRANE UNIT AND COMPRESSORS BACK UP | NOx = MCF flared x NOx factor from RG-109 x BTU/scf x 1000 scf/MCF x MMBTU/1000000 BTUCO = MCF flared x CO factor from RG-109 x BTU/scf x 1000 scf/MCF x MMBTU/1000000 BTUGas was flared to reduce the hydrocarbon and/or H2S emissions to the atmosphere.NMNE NG = MCF flared x 50 lb/mole x mole/.379 MCF x mol % NMNE NG x 0.02 NMNE NG % = 100% - Methane % - Ethane % - Carbon Dioxide % - Nitrogen % H2S = MCF flared x 34 lb/mole x mole/.379 MCF x mol % H2S/100 x 0.02 SO2 = MCF flared x 64 lb/mole x mole/.379 MCF x mol % H2S/100 x 0.98 Seminole Gas Processing Plant TCEQ RN103758470 Emissions Event Incident #341447 on 08/29/2020 @ 12:00 1. Provide the frequency of the facility’s emissions events (reportable/recordable) during the 12 month period prior to and including this incident. 42 Upset and 19 Maintenance were reported to the TCEQ via STEERS for the past 12 months for this facility. 2. Provide the percentage of the facility’s total annual operating hours during which emissions events (reportable/recordable) occurred (the basis is facility specific, not per incident). 15.2% 3. Did the unauthorized emissions stem from any activity or event that could have been foreseen and avoided, and could not have been avoided by better design, operation, and maintenance practices? No. 4. Were the air pollution control equipment or processes (if any) maintained and operated in a manner consistent with good practice for minimizing emissions and reducing the number of emissions events? Not applicable, there is no pollution control equipment or processes on the plant emergency flare. 5. How soon was action taken to achieve compliance once the operator knew or should have known that applicable emission limitations were being exceeded? Immediately 6. How were the amount and duration of the unauthorized emissions and any bypass of pollution control equipment minimized? Operations and maintenance worked to resolve the issues in a timely manner. No pollution control equipment was bypassed. 7. What was the operational status of all emission monitoring systems at the facility during this emissions event? If any emission monitoring systems were not kept in operation during the emissions event, explain why they weren’t kept in operation. The emergency flare meters were operational during this event. 8. How were the owner’s or operator’s actions in response to the unauthorized emissions contemporaneously documented? Affirmative as evidenced by the initial and final reports submitted via STEERS. The plant also maintains a database which documents both recordable and reportable emissions event data. Operational logs for this time period indicate in general terms those actions being taken to resolve the problems. Initial and final emission event reports for this incident were submitted via STEERS. 9. Were the unauthorized emissions part of a frequent or recurring pattern indicative of inadequate design, operation, or maintenance? No. 10. Did the unauthorized emissions result in any off-site impact as indicated by complaints from neighbors, fence line monitoring, or air modeling, or did the emissions cause or contribute to an exceedance of the national ambient air quality standard (NAAQS), of a prevention of significant deterioration (PSD) increment, or to a condition of air pollution? Sulfur dioxide emissions in the amount of 3,000 lbs/hour from the plant’s emergency flare have been modeled and showed no exceedance of the NAAQS or the PSD increment. This event did not cause or contribute to exceedances to NAAQS, PSD increment or to a condition of air pollution. | 08/29/2020 06:56 PM | 0 | 0 | 0
341447 | RN103758470 | SEMINOLE GAS PROCESSING PLANT | 3.5 MI NW ON HWY 214 FROM INTX OF HWY 180 AND HWY 214 | GAINES | 7 | 08/29/2020 12:00 | 08/29/2020 15:00 | EMISSIONS EVENT | Emergency Field Flare | FL-1 | Hydrogen Sulfide | 26.7 |  |  | POUNDS | 0 |  | 'No specific emissions authorizations for this facility' |  | ON 08/29/2020 AT APPROXIMATELY 12:00 HOURS SEMINOLE GAS PROCESSING PLANT EXPERIENCED A FLARING EVENT DUE TO INLET GAS TO PERMEATE COMPRESSOR SHUTDOWN CAUSING MEMBRANE UNIT AND REINJECTION COMPRESSOR TO SHUTDOWN ALSO. FLARING FROM THIS EVENT CEASED ON 08/29/2020 AT APPROXIMATELY 15:00 HOURS. | STARTED MEMBRANE UNIT AND COMPRESSORS BACK UP | NOx = MCF flared x NOx factor from RG-109 x BTU/scf x 1000 scf/MCF x MMBTU/1000000 BTUCO = MCF flared x CO factor from RG-109 x BTU/scf x 1000 scf/MCF x MMBTU/1000000 BTUGas was flared to reduce the hydrocarbon and/or H2S emissions to the atmosphere.NMNE NG = MCF flared x 50 lb/mole x mole/.379 MCF x mol % NMNE NG x 0.02 NMNE NG % = 100% - Methane % - Ethane % - Carbon Dioxide % - Nitrogen % H2S = MCF flared x 34 lb/mole x mole/.379 MCF x mol % H2S/100 x 0.02 SO2 = MCF flared x 64 lb/mole x mole/.379 MCF x mol % H2S/100 x 0.98 Seminole Gas Processing Plant TCEQ RN103758470 Emissions Event Incident #341447 on 08/29/2020 @ 12:00 1. Provide the frequency of the facility’s emissions events (reportable/recordable) during the 12 month period prior to and including this incident. 42 Upset and 19 Maintenance were reported to the TCEQ via STEERS for the past 12 months for this facility. 2. Provide the percentage of the facility’s total annual operating hours during which emissions events (reportable/recordable) occurred (the basis is facility specific, not per incident). 15.2% 3. Did the unauthorized emissions stem from any activity or event that could have been foreseen and avoided, and could not have been avoided by better design, operation, and maintenance practices? No. 4. Were the air pollution control equipment or processes (if any) maintained and operated in a manner consistent with good practice for minimizing emissions and reducing the number of emissions events? Not applicable, there is no pollution control equipment or processes on the plant emergency flare. 5. How soon was action taken to achieve compliance once the operator knew or should have known that applicable emission limitations were being exceeded? Immediately 6. How were the amount and duration of the unauthorized emissions and any bypass of pollution control equipment minimized? Operations and maintenance worked to resolve the issues in a timely manner. No pollution control equipment was bypassed. 7. What was the operational status of all emission monitoring systems at the facility during this emissions event? If any emission monitoring systems were not kept in operation during the emissions event, explain why they weren’t kept in operation. The emergency flare meters were operational during this event. 8. How were the owner’s or operator’s actions in response to the unauthorized emissions contemporaneously documented? Affirmative as evidenced by the initial and final reports submitted via STEERS. The plant also maintains a database which documents both recordable and reportable emissions event data. Operational logs for this time period indicate in general terms those actions being taken to resolve the problems. Initial and final emission event reports for this incident were submitted via STEERS. 9. Were the unauthorized emissions part of a frequent or recurring pattern indicative of inadequate design, operation, or maintenance? No. 10. Did the unauthorized emissions result in any off-site impact as indicated by complaints from neighbors, fence line monitoring, or air modeling, or did the emissions cause or contribute to an exceedance of the national ambient air quality standard (NAAQS), of a prevention of significant deterioration (PSD) increment, or to a condition of air pollution? Sulfur dioxide emissions in the amount of 3,000 lbs/hour from the plant’s emergency flare have been modeled and showed no exceedance of the NAAQS or the PSD increment. This event did not cause or contribute to exceedances to NAAQS, PSD increment or to a condition of air pollution. | 08/29/2020 06:56 PM | 0 | 0 | 0
341447 | RN103758470 | SEMINOLE GAS PROCESSING PLANT | 3.5 MI NW ON HWY 214 FROM INTX OF HWY 180 AND HWY 214 | GAINES | 7 | 08/29/2020 12:00 | 08/29/2020 15:00 | EMISSIONS EVENT | Emergency Field Flare | FL-1 | Non-Methane Non-Ethane Natural Gas | 231 |  |  | POUNDS | 0.01 | LBS/HR | Permit 8414 |  | ON 08/29/2020 AT APPROXIMATELY 12:00 HOURS SEMINOLE GAS PROCESSING PLANT EXPERIENCED A FLARING EVENT DUE TO INLET GAS TO PERMEATE COMPRESSOR SHUTDOWN CAUSING MEMBRANE UNIT AND REINJECTION COMPRESSOR TO SHUTDOWN ALSO. FLARING FROM THIS EVENT CEASED ON 08/29/2020 AT APPROXIMATELY 15:00 HOURS. | STARTED MEMBRANE UNIT AND COMPRESSORS BACK UP | NOx = MCF flared x NOx factor from RG-109 x BTU/scf x 1000 scf/MCF x MMBTU/1000000 BTUCO = MCF flared x CO factor from RG-109 x BTU/scf x 1000 scf/MCF x MMBTU/1000000 BTUGas was flared to reduce the hydrocarbon and/or H2S emissions to the atmosphere.NMNE NG = MCF flared x 50 lb/mole x mole/.379 MCF x mol % NMNE NG x 0.02 NMNE NG % = 100% - Methane % - Ethane % - Carbon Dioxide % - Nitrogen % H2S = MCF flared x 34 lb/mole x mole/.379 MCF x mol % H2S/100 x 0.02 SO2 = MCF flared x 64 lb/mole x mole/.379 MCF x mol % H2S/100 x 0.98 Seminole Gas Processing Plant TCEQ RN103758470 Emissions Event Incident #341447 on 08/29/2020 @ 12:00 1. Provide the frequency of the facility’s emissions events (reportable/recordable) during the 12 month period prior to and including this incident. 42 Upset and 19 Maintenance were reported to the TCEQ via STEERS for the past 12 months for this facility. 2. Provide the percentage of the facility’s total annual operating hours during which emissions events (reportable/recordable) occurred (the basis is facility specific, not per incident). 15.2% 3. Did the unauthorized emissions stem from any activity or event that could have been foreseen and avoided, and could not have been avoided by better design, operation, and maintenance practices? No. 4. Were the air pollution control equipment or processes (if any) maintained and operated in a manner consistent with good practice for minimizing emissions and reducing the number of emissions events? Not applicable, there is no pollution control equipment or processes on the plant emergency flare. 5. How soon was action taken to achieve compliance once the operator knew or should have known that applicable emission limitations were being exceeded? Immediately 6. How were the amount and duration of the unauthorized emissions and any bypass of pollution control equipment minimized? Operations and maintenance worked to resolve the issues in a timely manner. No pollution control equipment was bypassed. 7. What was the operational status of all emission monitoring systems at the facility during this emissions event? If any emission monitoring systems were not kept in operation during the emissions event, explain why they weren’t kept in operation. The emergency flare meters were operational during this event. 8. How were the owner’s or operator’s actions in response to the unauthorized emissions contemporaneously documented? Affirmative as evidenced by the initial and final reports submitted via STEERS. The plant also maintains a database which documents both recordable and reportable emissions event data. Operational logs for this time period indicate in general terms those actions being taken to resolve the problems. Initial and final emission event reports for this incident were submitted via STEERS. 9. Were the unauthorized emissions part of a frequent or recurring pattern indicative of inadequate design, operation, or maintenance? No. 10. Did the unauthorized emissions result in any off-site impact as indicated by complaints from neighbors, fence line monitoring, or air modeling, or did the emissions cause or contribute to an exceedance of the national ambient air quality standard (NAAQS), of a prevention of significant deterioration (PSD) increment, or to a condition of air pollution? Sulfur dioxide emissions in the amount of 3,000 lbs/hour from the plant’s emergency flare have been modeled and showed no exceedance of the NAAQS or the PSD increment. This event did not cause or contribute to exceedances to NAAQS, PSD increment or to a condition of air pollution. | 08/29/2020 06:56 PM | 0 | 0 | 0
341447 | RN103758470 | SEMINOLE GAS PROCESSING PLANT | 3.5 MI NW ON HWY 214 FROM INTX OF HWY 180 AND HWY 214 | GAINES | 7 | 08/29/2020 12:00 | 08/29/2020 15:00 | EMISSIONS EVENT | Emergency Field Flare | FL-1 | Oxides of Nitrogen (NOx) | 34.9 |  |  | POUNDS | 0.01 | LBS/HR | Permit 8414 |  | ON 08/29/2020 AT APPROXIMATELY 12:00 HOURS SEMINOLE GAS PROCESSING PLANT EXPERIENCED A FLARING EVENT DUE TO INLET GAS TO PERMEATE COMPRESSOR SHUTDOWN CAUSING MEMBRANE UNIT AND REINJECTION COMPRESSOR TO SHUTDOWN ALSO. FLARING FROM THIS EVENT CEASED ON 08/29/2020 AT APPROXIMATELY 15:00 HOURS. | STARTED MEMBRANE UNIT AND COMPRESSORS BACK UP | NOx = MCF flared x NOx factor from RG-109 x BTU/scf x 1000 scf/MCF x MMBTU/1000000 BTUCO = MCF flared x CO factor from RG-109 x BTU/scf x 1000 scf/MCF x MMBTU/1000000 BTUGas was flared to reduce the hydrocarbon and/or H2S emissions to the atmosphere.NMNE NG = MCF flared x 50 lb/mole x mole/.379 MCF x mol % NMNE NG x 0.02 NMNE NG % = 100% - Methane % - Ethane % - Carbon Dioxide % - Nitrogen % H2S = MCF flared x 34 lb/mole x mole/.379 MCF x mol % H2S/100 x 0.02 SO2 = MCF flared x 64 lb/mole x mole/.379 MCF x mol % H2S/100 x 0.98 Seminole Gas Processing Plant TCEQ RN103758470 Emissions Event Incident #341447 on 08/29/2020 @ 12:00 1. Provide the frequency of the facility’s emissions events (reportable/recordable) during the 12 month period prior to and including this incident. 42 Upset and 19 Maintenance were reported to the TCEQ via STEERS for the past 12 months for this facility. 2. Provide the percentage of the facility’s total annual operating hours during which emissions events (reportable/recordable) occurred (the basis is facility specific, not per incident). 15.2% 3. Did the unauthorized emissions stem from any activity or event that could have been foreseen and avoided, and could not have been avoided by better design, operation, and maintenance practices? No. 4. Were the air pollution control equipment or processes (if any) maintained and operated in a manner consistent with good practice for minimizing emissions and reducing the number of emissions events? Not applicable, there is no pollution control equipment or processes on the plant emergency flare. 5. How soon was action taken to achieve compliance once the operator knew or should have known that applicable emission limitations were being exceeded? Immediately 6. How were the amount and duration of the unauthorized emissions and any bypass of pollution control equipment minimized? Operations and maintenance worked to resolve the issues in a timely manner. No pollution control equipment was bypassed. 7. What was the operational status of all emission monitoring systems at the facility during this emissions event? If any emission monitoring systems were not kept in operation during the emissions event, explain why they weren’t kept in operation. The emergency flare meters were operational during this event. 8. How were the owner’s or operator’s actions in response to the unauthorized emissions contemporaneously documented? Affirmative as evidenced by the initial and final reports submitted via STEERS. The plant also maintains a database which documents both recordable and reportable emissions event data. Operational logs for this time period indicate in general terms those actions being taken to resolve the problems. Initial and final emission event reports for this incident were submitted via STEERS. 9. Were the unauthorized emissions part of a frequent or recurring pattern indicative of inadequate design, operation, or maintenance? No. 10. Did the unauthorized emissions result in any off-site impact as indicated by complaints from neighbors, fence line monitoring, or air modeling, or did the emissions cause or contribute to an exceedance of the national ambient air quality standard (NAAQS), of a prevention of significant deterioration (PSD) increment, or to a condition of air pollution? Sulfur dioxide emissions in the amount of 3,000 lbs/hour from the plant’s emergency flare have been modeled and showed no exceedance of the NAAQS or the PSD increment. This event did not cause or contribute to exceedances to NAAQS, PSD increment or to a condition of air pollution. | 08/29/2020 06:56 PM | 0 | 0 | 0
341447 | RN103758470 | SEMINOLE GAS PROCESSING PLANT | 3.5 MI NW ON HWY 214 FROM INTX OF HWY 180 AND HWY 214 | GAINES | 7 | 08/29/2020 12:00 | 08/29/2020 15:00 | EMISSIONS EVENT | Emergency Field Flare | FL-1 | Sulfur dioxide | 2461 |  |  | POUNDS | 0 |  | 'No specific emissions authorizations for this facility' |  | ON 08/29/2020 AT APPROXIMATELY 12:00 HOURS SEMINOLE GAS PROCESSING PLANT EXPERIENCED A FLARING EVENT DUE TO INLET GAS TO PERMEATE COMPRESSOR SHUTDOWN CAUSING MEMBRANE UNIT AND REINJECTION COMPRESSOR TO SHUTDOWN ALSO. FLARING FROM THIS EVENT CEASED ON 08/29/2020 AT APPROXIMATELY 15:00 HOURS. | STARTED MEMBRANE UNIT AND COMPRESSORS BACK UP | NOx = MCF flared x NOx factor from RG-109 x BTU/scf x 1000 scf/MCF x MMBTU/1000000 BTUCO = MCF flared x CO factor from RG-109 x BTU/scf x 1000 scf/MCF x MMBTU/1000000 BTUGas was flared to reduce the hydrocarbon and/or H2S emissions to the atmosphere.NMNE NG = MCF flared x 50 lb/mole x mole/.379 MCF x mol % NMNE NG x 0.02 NMNE NG % = 100% - Methane % - Ethane % - Carbon Dioxide % - Nitrogen % H2S = MCF flared x 34 lb/mole x mole/.379 MCF x mol % H2S/100 x 0.02 SO2 = MCF flared x 64 lb/mole x mole/.379 MCF x mol % H2S/100 x 0.98 Seminole Gas Processing Plant TCEQ RN103758470 Emissions Event Incident #341447 on 08/29/2020 @ 12:00 1. Provide the frequency of the facility’s emissions events (reportable/recordable) during the 12 month period prior to and including this incident. 42 Upset and 19 Maintenance were reported to the TCEQ via STEERS for the past 12 months for this facility. 2. Provide the percentage of the facility’s total annual operating hours during which emissions events (reportable/recordable) occurred (the basis is facility specific, not per incident). 15.2% 3. Did the unauthorized emissions stem from any activity or event that could have been foreseen and avoided, and could not have been avoided by better design, operation, and maintenance practices? No. 4. Were the air pollution control equipment or processes (if any) maintained and operated in a manner consistent with good practice for minimizing emissions and reducing the number of emissions events? Not applicable, there is no pollution control equipment or processes on the plant emergency flare. 5. How soon was action taken to achieve compliance once the operator knew or should have known that applicable emission limitations were being exceeded? Immediately 6. How were the amount and duration of the unauthorized emissions and any bypass of pollution control equipment minimized? Operations and maintenance worked to resolve the issues in a timely manner. No pollution control equipment was bypassed. 7. What was the operational status of all emission monitoring systems at the facility during this emissions event? If any emission monitoring systems were not kept in operation during the emissions event, explain why they weren’t kept in operation. The emergency flare meters were operational during this event. 8. How were the owner’s or operator’s actions in response to the unauthorized emissions contemporaneously documented? Affirmative as evidenced by the initial and final reports submitted via STEERS. The plant also maintains a database which documents both recordable and reportable emissions event data. Operational logs for this time period indicate in general terms those actions being taken to resolve the problems. Initial and final emission event reports for this incident were submitted via STEERS. 9. Were the unauthorized emissions part of a frequent or recurring pattern indicative of inadequate design, operation, or maintenance? No. 10. Did the unauthorized emissions result in any off-site impact as indicated by complaints from neighbors, fence line monitoring, or air modeling, or did the emissions cause or contribute to an exceedance of the national ambient air quality standard (NAAQS), of a prevention of significant deterioration (PSD) increment, or to a condition of air pollution? Sulfur dioxide emissions in the amount of 3,000 lbs/hour from the plant’s emergency flare have been modeled and showed no exceedance of the NAAQS or the PSD increment. This event did not cause or contribute to exceedances to NAAQS, PSD increment or to a condition of air pollution. | 08/29/2020 06:56 PM | 0 | 0 | 0
341446 | RN104282645 | SOUTH MOJO BOOSTER STATION | FROM SR 302 & NW LOOP 338 LOCATED ON NW SIDE OF ODESSA GO 0.35 MI SW ON W 42ND ST TO ACCESS RD ON R TURN N & GO 75 YARDS TURN NW AND GO 600 YARDS TO BOOSTER STATION ON R | ECTOR | 7 | 08/28/2020 22:00 | 09/01/2020 13:00 | EMISSIONS EVENT | Emergency Flare |  | Carbon Monoxide | 1444 |  |  | POUNDS | 0 |  | PBR 106.352 Registration |  | DCP line leak | We are flaring our gas to limit emissions until the issue is resolved. | Total Vol Flared (MCF):3,774% H2S: 3.374BTU / Cu Ft: 1,388.81 Volume is: Metered % NMNE: 26.65 Emissions Calculations: NOx = MCF flared x NOx factor from RG-109 x BTU/scf x 1000 scf/MCF x MMBTU/1000000 BTU CO = MCF flared x CO factor from RG-109 x BTU/scf x 1000 scf/MCF x MMBTU/1000000 BTU Gas was flared to reduce the hydrocarbon and/or H2S emissions to the atmosphere. NMNE NG = MCF flared x 50 lb/mole x mole/.379 MCF x mol % NMNE NG x 0.02 NMNE NG % = 100% - Methane % - Ethane % - Carbon Dioxide % - Nitrogen % H2S = MCF flared x 34 lb/mole x mole/.379 MCF x mol % H2S/100 x 0.02 SO2 = MCF flared x 64 lb/mole x mole/.379 MCF x mol % H2S/100 x 0.98 | 08/29/2020 04:57 PM | 0 | 0 | 0
341446 | RN104282645 | SOUTH MOJO BOOSTER STATION | FROM SR 302 & NW LOOP 338 LOCATED ON NW SIDE OF ODESSA GO 0.35 MI SW ON W 42ND ST TO ACCESS RD ON R TURN N & GO 75 YARDS TURN NW AND GO 600 YARDS TO BOOSTER STATION ON R | ECTOR | 7 | 08/28/2020 22:00 | 09/01/2020 13:00 | EMISSIONS EVENT | Emergency Flare |  | Hydrogen Sulfide | 228.4 |  |  | POUNDS | 0 |  | PBR 106.352 Registration |  | DCP line leak | We are flaring our gas to limit emissions until the issue is resolved. | Total Vol Flared (MCF):3,774% H2S: 3.374BTU / Cu Ft: 1,388.81 Volume is: Metered % NMNE: 26.65 Emissions Calculations: NOx = MCF flared x NOx factor from RG-109 x BTU/scf x 1000 scf/MCF x MMBTU/1000000 BTU CO = MCF flared x CO factor from RG-109 x BTU/scf x 1000 scf/MCF x MMBTU/1000000 BTU Gas was flared to reduce the hydrocarbon and/or H2S emissions to the atmosphere. NMNE NG = MCF flared x 50 lb/mole x mole/.379 MCF x mol % NMNE NG x 0.02 NMNE NG % = 100% - Methane % - Ethane % - Carbon Dioxide % - Nitrogen % H2S = MCF flared x 34 lb/mole x mole/.379 MCF x mol % H2S/100 x 0.02 SO2 = MCF flared x 64 lb/mole x mole/.379 MCF x mol % H2S/100 x 0.98 | 08/29/2020 04:57 PM | 0 | 0 | 0
341446 | RN104282645 | SOUTH MOJO BOOSTER STATION | FROM SR 302 & NW LOOP 338 LOCATED ON NW SIDE OF ODESSA GO 0.35 MI SW ON W 42ND ST TO ACCESS RD ON R TURN N & GO 75 YARDS TURN NW AND GO 600 YARDS TO BOOSTER STATION ON R | ECTOR | 7 | 08/28/2020 22:00 | 09/01/2020 13:00 | EMISSIONS EVENT | Emergency Flare |  | Non-Methane Non-Ethane Natural Gas | 2653 |  |  | POUNDS | 0 |  | PBR 106.352 Registration |  | DCP line leak | We are flaring our gas to limit emissions until the issue is resolved. | Total Vol Flared (MCF):3,774% H2S: 3.374BTU / Cu Ft: 1,388.81 Volume is: Metered % NMNE: 26.65 Emissions Calculations: NOx = MCF flared x NOx factor from RG-109 x BTU/scf x 1000 scf/MCF x MMBTU/1000000 BTU CO = MCF flared x CO factor from RG-109 x BTU/scf x 1000 scf/MCF x MMBTU/1000000 BTU Gas was flared to reduce the hydrocarbon and/or H2S emissions to the atmosphere. NMNE NG = MCF flared x 50 lb/mole x mole/.379 MCF x mol % NMNE NG x 0.02 NMNE NG % = 100% - Methane % - Ethane % - Carbon Dioxide % - Nitrogen % H2S = MCF flared x 34 lb/mole x mole/.379 MCF x mol % H2S/100 x 0.02 SO2 = MCF flared x 64 lb/mole x mole/.379 MCF x mol % H2S/100 x 0.98 | 08/29/2020 04:57 PM | 0 | 0 | 0
341446 | RN104282645 | SOUTH MOJO BOOSTER STATION | FROM SR 302 & NW LOOP 338 LOCATED ON NW SIDE OF ODESSA GO 0.35 MI SW ON W 42ND ST TO ACCESS RD ON R TURN N & GO 75 YARDS TURN NW AND GO 600 YARDS TO BOOSTER STATION ON R | ECTOR | 7 | 08/28/2020 22:00 | 09/01/2020 13:00 | EMISSIONS EVENT | Emergency Flare |  | Oxides of Nitrogen (NOx) | 723.2 |  |  | POUNDS | 0 |  | PBR 106.352 Registration |  | DCP line leak | We are flaring our gas to limit emissions until the issue is resolved. | Total Vol Flared (MCF):3,774% H2S: 3.374BTU / Cu Ft: 1,388.81 Volume is: Metered % NMNE: 26.65 Emissions Calculations: NOx = MCF flared x NOx factor from RG-109 x BTU/scf x 1000 scf/MCF x MMBTU/1000000 BTU CO = MCF flared x CO factor from RG-109 x BTU/scf x 1000 scf/MCF x MMBTU/1000000 BTU Gas was flared to reduce the hydrocarbon and/or H2S emissions to the atmosphere. NMNE NG = MCF flared x 50 lb/mole x mole/.379 MCF x mol % NMNE NG x 0.02 NMNE NG % = 100% - Methane % - Ethane % - Carbon Dioxide % - Nitrogen % H2S = MCF flared x 34 lb/mole x mole/.379 MCF x mol % H2S/100 x 0.02 SO2 = MCF flared x 64 lb/mole x mole/.379 MCF x mol % H2S/100 x 0.98 | 08/29/2020 04:57 PM | 0 | 0 | 0
341446 | RN104282645 | SOUTH MOJO BOOSTER STATION | FROM SR 302 & NW LOOP 338 LOCATED ON NW SIDE OF ODESSA GO 0.35 MI SW ON W 42ND ST TO ACCESS RD ON R TURN N & GO 75 YARDS TURN NW AND GO 600 YARDS TO BOOSTER STATION ON R | ECTOR | 7 | 08/28/2020 22:00 | 09/01/2020 13:00 | EMISSIONS EVENT | Emergency Flare |  | Sulfur dioxide | 21070 |  |  | POUNDS | 0 |  | PBR 106.352 Registration |  | DCP line leak | We are flaring our gas to limit emissions until the issue is resolved. | Total Vol Flared (MCF):3,774% H2S: 3.374BTU / Cu Ft: 1,388.81 Volume is: Metered % NMNE: 26.65 Emissions Calculations: NOx = MCF flared x NOx factor from RG-109 x BTU/scf x 1000 scf/MCF x MMBTU/1000000 BTU CO = MCF flared x CO factor from RG-109 x BTU/scf x 1000 scf/MCF x MMBTU/1000000 BTU Gas was flared to reduce the hydrocarbon and/or H2S emissions to the atmosphere. NMNE NG = MCF flared x 50 lb/mole x mole/.379 MCF x mol % NMNE NG x 0.02 NMNE NG % = 100% - Methane % - Ethane % - Carbon Dioxide % - Nitrogen % H2S = MCF flared x 34 lb/mole x mole/.379 MCF x mol % H2S/100 x 0.02 SO2 = MCF flared x 64 lb/mole x mole/.379 MCF x mol % H2S/100 x 0.98 | 08/29/2020 04:57 PM | 0 | 0 | 0
341445 | RN100209451 | PORT ARTHUR REFINERY | 2555 SAVANNAH AVE; PORT ARTHUR, TX 77640 | JEFFERSON | 10 | 08/30/2020 2:00 | 09/13/2020 11:19 | AIR STARTUP | ALKY 4 Flare Stack | EVPS5 | 1-Butene | 1099.84 |  |  | POUNDS | 3933.3 | LBS/HR | Permit 6056 |  | The Port Arthur Refinery started up the facility following a refinery shutdown in preparation of Hurricane Laura. | Startup activities were performed per procedures and the duration of the event was minimized to the extent possible. | Engineering Estimates. | 08/29/2020 04:46 PM | 0 | 0 | 0
341445 | RN100209451 | PORT ARTHUR REFINERY | 2555 SAVANNAH AVE; PORT ARTHUR, TX 77640 | JEFFERSON | 10 | 08/30/2020 2:00 | 09/13/2020 11:19 | AIR STARTUP | ALKY 4 Flare Stack | EVPS5 | Butanes | 322.92 |  |  | POUNDS | 3933.3 | LBS/HR | Permit 6056 |  | The Port Arthur Refinery started up the facility following a refinery shutdown in preparation of Hurricane Laura. | Startup activities were performed per procedures and the duration of the event was minimized to the extent possible. | Engineering Estimates. | 08/29/2020 04:46 PM | 0 | 0 | 0
341445 | RN100209451 | PORT ARTHUR REFINERY | 2555 SAVANNAH AVE; PORT ARTHUR, TX 77640 | JEFFERSON | 10 | 08/30/2020 2:00 | 09/13/2020 11:19 | AIR STARTUP | ALKY 4 Flare Stack | EVPS5 | C6 | 66.46 |  |  | POUNDS | 3933.3 | LBS/HR | Permit 6056 |  | The Port Arthur Refinery started up the facility following a refinery shutdown in preparation of Hurricane Laura. | Startup activities were performed per procedures and the duration of the event was minimized to the extent possible. | Engineering Estimates. | 08/29/2020 04:46 PM | 0 | 0 | 0
341445 | RN100209451 | PORT ARTHUR REFINERY | 2555 SAVANNAH AVE; PORT ARTHUR, TX 77640 | JEFFERSON | 10 | 08/30/2020 2:00 | 09/13/2020 11:19 | AIR STARTUP | ALKY 4 Flare Stack | EVPS5 | Carbon Monoxide | 2796.14 |  |  | POUNDS | 3091.26 | LBS/HR | Permit 6056 |  | The Port Arthur Refinery started up the facility following a refinery shutdown in preparation of Hurricane Laura. | Startup activities were performed per procedures and the duration of the event was minimized to the extent possible. | Engineering Estimates. | 08/29/2020 04:46 PM | 0 | 0 | 0
341445 | RN100209451 | PORT ARTHUR REFINERY | 2555 SAVANNAH AVE; PORT ARTHUR, TX 77640 | JEFFERSON | 10 | 08/30/2020 2:00 | 09/13/2020 11:19 | AIR STARTUP | ALKY 4 Flare Stack | EVPS5 | Cis-2-butene | 1.72 |  |  | POUNDS | 3933.3 | LBS/HR | Permit 6056 |  | The Port Arthur Refinery started up the facility following a refinery shutdown in preparation of Hurricane Laura. | Startup activities were performed per procedures and the duration of the event was minimized to the extent possible. | Engineering Estimates. | 08/29/2020 04:46 PM | 0 | 0 | 0
341445 | RN100209451 | PORT ARTHUR REFINERY | 2555 SAVANNAH AVE; PORT ARTHUR, TX 77640 | JEFFERSON | 10 | 08/30/2020 2:00 | 09/13/2020 11:19 | AIR STARTUP | ALKY 4 Flare Stack | EVPS5 | Ethylene (gaseous) | 779.53 |  |  | POUNDS | 3933.3 | LBS/HR | Permit 6056 |  | The Port Arthur Refinery started up the facility following a refinery shutdown in preparation of Hurricane Laura. | Startup activities were performed per procedures and the duration of the event was minimized to the extent possible. | Engineering Estimates. | 08/29/2020 04:46 PM | 0 | 0 | 0
341445 | RN100209451 | PORT ARTHUR REFINERY | 2555 SAVANNAH AVE; PORT ARTHUR, TX 77640 | JEFFERSON | 10 | 08/30/2020 2:00 | 09/13/2020 11:19 | AIR STARTUP | ALKY 4 Flare Stack | EVPS5 | Hydrogen Sulfide | 4.93 |  |  | POUNDS | 29.42 | LBS/HR | Permit 6056 |  | The Port Arthur Refinery started up the facility following a refinery shutdown in preparation of Hurricane Laura. | Startup activities were performed per procedures and the duration of the event was minimized to the extent possible. | Engineering Estimates. | 08/29/2020 04:46 PM | 0 | 0 | 0
341445 | RN100209451 | PORT ARTHUR REFINERY | 2555 SAVANNAH AVE; PORT ARTHUR, TX 77640 | JEFFERSON | 10 | 08/30/2020 2:00 | 09/13/2020 11:19 | AIR STARTUP | ALKY 4 Flare Stack | EVPS5 | Isobutane | 905.01 |  |  | POUNDS | 3933.3 | LBS/HR | Permit 6056 |  | The Port Arthur Refinery started up the facility following a refinery shutdown in preparation of Hurricane Laura. | Startup activities were performed per procedures and the duration of the event was minimized to the extent possible. | Engineering Estimates. | 08/29/2020 04:46 PM | 0 | 0 | 0
341445 | RN100209451 | PORT ARTHUR REFINERY | 2555 SAVANNAH AVE; PORT ARTHUR, TX 77640 | JEFFERSON | 10 | 08/30/2020 2:00 | 09/13/2020 11:19 | AIR STARTUP | ALKY 4 Flare Stack | EVPS5 | Isobutylene | 3.44 |  |  | POUNDS | 3933.3 | LBS/HR | Permit 6056 |  | The Port Arthur Refinery started up the facility following a refinery shutdown in preparation of Hurricane Laura. | Startup activities were performed per procedures and the duration of the event was minimized to the extent possible. | Engineering Estimates. | 08/29/2020 04:46 PM | 0 | 0 | 0
341445 | RN100209451 | PORT ARTHUR REFINERY | 2555 SAVANNAH AVE; PORT ARTHUR, TX 77640 | JEFFERSON | 10 | 08/30/2020 2:00 | 09/13/2020 11:19 | AIR STARTUP | ALKY 4 Flare Stack | EVPS5 | Isopentane | 42.92 |  |  | POUNDS | 3933.3 | LBS/HR | Permit 6056 |  | The Port Arthur Refinery started up the facility following a refinery shutdown in preparation of Hurricane Laura. | Startup activities were performed per procedures and the duration of the event was minimized to the extent possible. | Engineering Estimates. | 08/29/2020 04:46 PM | 0 | 0 | 0
341445 | RN100209451 | PORT ARTHUR REFINERY | 2555 SAVANNAH AVE; PORT ARTHUR, TX 77640 | JEFFERSON | 10 | 08/30/2020 2:00 | 09/13/2020 11:19 | AIR STARTUP | ALKY 4 Flare Stack | EVPS5 | Nitrogen Oxides (NOx) | 403.57 |  |  | POUNDS | 1061.43 | LBS/HR | Permit 6056 |  | The Port Arthur Refinery started up the facility following a refinery shutdown in preparation of Hurricane Laura. | Startup activities were performed per procedures and the duration of the event was minimized to the extent possible. | Engineering Estimates. | 08/29/2020 04:46 PM | 0 | 0 | 0
341445 | RN100209451 | PORT ARTHUR REFINERY | 2555 SAVANNAH AVE; PORT ARTHUR, TX 77640 | JEFFERSON | 10 | 08/30/2020 2:00 | 09/13/2020 11:19 | AIR STARTUP | ALKY 4 Flare Stack | EVPS5 | Pentanes | 255.17 |  |  | POUNDS | 3933.3 | LBS/HR | Permit 6056 |  | The Port Arthur Refinery started up the facility following a refinery shutdown in preparation of Hurricane Laura. | Startup activities were performed per procedures and the duration of the event was minimized to the extent possible. | Engineering Estimates. | 08/29/2020 04:46 PM | 0 | 0 | 0
341445 | RN100209451 | PORT ARTHUR REFINERY | 2555 SAVANNAH AVE; PORT ARTHUR, TX 77640 | JEFFERSON | 10 | 08/30/2020 2:00 | 09/13/2020 11:19 | AIR STARTUP | ALKY 4 Flare Stack | EVPS5 | Propane, N- | 461.76 |  |  | POUNDS | 3933.3 | LBS/HR | Permit 6056 |  | The Port Arthur Refinery started up the facility following a refinery shutdown in preparation of Hurricane Laura. | Startup activities were performed per procedures and the duration of the event was minimized to the extent possible. | Engineering Estimates. | 08/29/2020 04:46 PM | 0 | 0 | 0
341445 | RN100209451 | PORT ARTHUR REFINERY | 2555 SAVANNAH AVE; PORT ARTHUR, TX 77640 | JEFFERSON | 10 | 08/30/2020 2:00 | 09/13/2020 11:19 | AIR STARTUP | ALKY 4 Flare Stack | EVPS5 | Propylene | 1124.37 |  |  | POUNDS | 3933.3 | LBS/HR | Permit 6056 |  | The Port Arthur Refinery started up the facility following a refinery shutdown in preparation of Hurricane Laura. | Startup activities were performed per procedures and the duration of the event was minimized to the extent possible. | Engineering Estimates. | 08/29/2020 04:46 PM | 0 | 0 | 0
341445 | RN100209451 | PORT ARTHUR REFINERY | 2555 SAVANNAH AVE; PORT ARTHUR, TX 77640 | JEFFERSON | 10 | 08/30/2020 2:00 | 09/13/2020 11:19 | AIR STARTUP | ALKY 4 Flare Stack | EVPS5 | Sulfur dioxide | 918.98 |  |  | POUNDS | 806.78 | LBS/HR | Permit 6056 |  | The Port Arthur Refinery started up the facility following a refinery shutdown in preparation of Hurricane Laura. | Startup activities were performed per procedures and the duration of the event was minimized to the extent possible. | Engineering Estimates. | 08/29/2020 04:46 PM | 0 | 0 | 0
341445 | RN100209451 | PORT ARTHUR REFINERY | 2555 SAVANNAH AVE; PORT ARTHUR, TX 77640 | JEFFERSON | 10 | 08/30/2020 2:00 | 09/13/2020 11:19 | AIR STARTUP | ALKY 4 Flare Stack | EVPS5 | Trans-2-butene | 2.4 |  |  | POUNDS | 3933.3 | LBS/HR | Permit 6056 |  | The Port Arthur Refinery started up the facility following a refinery shutdown in preparation of Hurricane Laura. | Startup activities were performed per procedures and the duration of the event was minimized to the extent possible. | Engineering Estimates. | 08/29/2020 04:46 PM | 0 | 0 | 0
341445 | RN100209451 | PORT ARTHUR REFINERY | 2555 SAVANNAH AVE; PORT ARTHUR, TX 77640 | JEFFERSON | 10 | 08/30/2020 2:00 | 09/13/2020 11:19 | AIR STARTUP | ALKY 4 Flare Stack | EVPS5 | Butanes | 18.22 |  |  | POUNDS | 3933.3 | LBS/HR | Permit 6056 |  | The Port Arthur Refinery started up the facility following a refinery shutdown in preparation of Hurricane Laura. | Startup activities were performed per procedures and the duration of the event was minimized to the extent possible. | Engineering Estimates. | 08/29/2020 04:46 PM | 0 | 0 | 0
341445 | RN100209451 | PORT ARTHUR REFINERY | 2555 SAVANNAH AVE; PORT ARTHUR, TX 77640 | JEFFERSON | 10 | 08/30/2020 2:00 | 09/13/2020 11:19 | AIR STARTUP | ALKY 4 Flare Stack | EVPS5 | Carbon Monoxide | 7799.27 |  |  | POUNDS | 3091.26 | LBS/HR | Permit 6056 |  | The Port Arthur Refinery started up the facility following a refinery shutdown in preparation of Hurricane Laura. | Startup activities were performed per procedures and the duration of the event was minimized to the extent possible. | Engineering Estimates. | 08/29/2020 04:46 PM | 0 | 0 | 0
341445 | RN100209451 | PORT ARTHUR REFINERY | 2555 SAVANNAH AVE; PORT ARTHUR, TX 77640 | JEFFERSON | 10 | 08/30/2020 2:00 | 09/13/2020 11:19 | AIR STARTUP | ALKY 4 Flare Stack | EVPS5 | Hydrogen Sulfide | 43.47 |  |  | POUNDS | 29.42 | LBS/HR | Permit 6056 |  | The Port Arthur Refinery started up the facility following a refinery shutdown in preparation of Hurricane Laura. | Startup activities were performed per procedures and the duration of the event was minimized to the extent possible. | Engineering Estimates. | 08/29/2020 04:46 PM | 0 | 0 | 0
341445 | RN100209451 | PORT ARTHUR REFINERY | 2555 SAVANNAH AVE; PORT ARTHUR, TX 77640 | JEFFERSON | 10 | 08/30/2020 2:00 | 09/13/2020 11:19 | AIR STARTUP | ALKY 4 Flare Stack | EVPS5 | Isobutane | 20.68 |  |  | POUNDS | 3933.3 | LBS/HR | Permit 6056 |  | The Port Arthur Refinery started up the facility following a refinery shutdown in preparation of Hurricane Laura. | Startup activities were performed per procedures and the duration of the event was minimized to the extent possible. | Engineering Estimates. | 08/29/2020 04:46 PM | 0 | 0 | 0
341445 | RN100209451 | PORT ARTHUR REFINERY | 2555 SAVANNAH AVE; PORT ARTHUR, TX 77640 | JEFFERSON | 10 | 08/30/2020 2:00 | 09/13/2020 11:19 | AIR STARTUP | ALKY 4 Flare Stack | EVPS5 | Isopentane | 14.06 |  |  | POUNDS | 3933.3 | LBS/HR | Permit 6056 |  | The Port Arthur Refinery started up the facility following a refinery shutdown in preparation of Hurricane Laura. | Startup activities were performed per procedures and the duration of the event was minimized to the extent possible. | Engineering Estimates. | 08/29/2020 04:46 PM | 0 | 0 | 0
341445 | RN100209451 | PORT ARTHUR REFINERY | 2555 SAVANNAH AVE; PORT ARTHUR, TX 77640 | JEFFERSON | 10 | 08/30/2020 2:00 | 09/13/2020 11:19 | AIR STARTUP | ALKY 4 Flare Stack | EVPS5 | Nitrogen Oxides (NOx) | 1096.29 |  |  | POUNDS | 1061.43 | LBS/HR | Permit 6056 |  | The Port Arthur Refinery started up the facility following a refinery shutdown in preparation of Hurricane Laura. | Startup activities were performed per procedures and the duration of the event was minimized to the extent possible. | Engineering Estimates. | 08/29/2020 04:46 PM | 0 | 0 | 0
341445 | RN100209451 | PORT ARTHUR REFINERY | 2555 SAVANNAH AVE; PORT ARTHUR, TX 77640 | JEFFERSON | 10 | 08/30/2020 2:00 | 09/13/2020 11:19 | AIR STARTUP | ALKY 4 Flare Stack | EVPS5 | Pentanes | 17.12 |  |  | POUNDS | 3933.3 | LBS/HR | Permit 6056 |  | The Port Arthur Refinery started up the facility following a refinery shutdown in preparation of Hurricane Laura. | Startup activities were performed per procedures and the duration of the event was minimized to the extent possible. | Engineering Estimates. | 08/29/2020 04:46 PM | 0 | 0 | 0
341445 | RN100209451 | PORT ARTHUR REFINERY | 2555 SAVANNAH AVE; PORT ARTHUR, TX 77640 | JEFFERSON | 10 | 08/30/2020 2:00 | 09/13/2020 11:19 | AIR STARTUP | ALKY 4 Flare Stack | EVPS5 | Propane | 1337.06 |  |  | POUNDS | 3933.3 | LBS/HR | Permit 6056 |  | The Port Arthur Refinery started up the facility following a refinery shutdown in preparation of Hurricane Laura. | Startup activities were performed per procedures and the duration of the event was minimized to the extent possible. | Engineering Estimates. | 08/29/2020 04:46 PM | 0 | 0 | 0
341445 | RN100209451 | PORT ARTHUR REFINERY | 2555 SAVANNAH AVE; PORT ARTHUR, TX 77640 | JEFFERSON | 10 | 08/30/2020 2:00 | 09/13/2020 11:19 | AIR STARTUP | ALKY 4 Flare Stack | EVPS5 | Sulfur dioxide | 8101.41 |  |  | POUNDS | 806.78 | LBS/HR | Permit 6056 |  | The Port Arthur Refinery started up the facility following a refinery shutdown in preparation of Hurricane Laura. | Startup activities were performed per procedures and the duration of the event was minimized to the extent possible. | Engineering Estimates. | 08/29/2020 04:46 PM | 0 | 0 | 0
341445 | RN100209451 | PORT ARTHUR REFINERY | 2555 SAVANNAH AVE; PORT ARTHUR, TX 77640 | JEFFERSON | 10 | 08/30/2020 2:00 | 09/13/2020 11:19 | AIR STARTUP | ALKY 4 Flare Stack | EVPS5 | 1-Butene | 185.91 |  |  | POUNDS | 3933.3 | LBS/HR | Permit 6056 |  | The Port Arthur Refinery started up the facility following a refinery shutdown in preparation of Hurricane Laura. | Startup activities were performed per procedures and the duration of the event was minimized to the extent possible. | Engineering Estimates. | 08/29/2020 04:46 PM | 0 | 0 | 0
341445 | RN100209451 | PORT ARTHUR REFINERY | 2555 SAVANNAH AVE; PORT ARTHUR, TX 77640 | JEFFERSON | 10 | 08/30/2020 2:00 | 09/13/2020 11:19 | AIR STARTUP | ALKY 4 Flare Stack | EVPS5 | Butanes | 436.68 |  |  | POUNDS | 3933.3 | LBS/HR | Permit 6056 |  | The Port Arthur Refinery started up the facility following a refinery shutdown in preparation of Hurricane Laura. | Startup activities were performed per procedures and the duration of the event was minimized to the extent possible. | Engineering Estimates. | 08/29/2020 04:46 PM | 0 | 0 | 0
341445 | RN100209451 | PORT ARTHUR REFINERY | 2555 SAVANNAH AVE; PORT ARTHUR, TX 77640 | JEFFERSON | 10 | 08/30/2020 2:00 | 09/13/2020 11:19 | AIR STARTUP | ALKY 4 Flare Stack | EVPS5 | C6 | 557 |  |  | POUNDS | 3933.3 | LBS/HR | Permit 6056 |  | The Port Arthur Refinery started up the facility following a refinery shutdown in preparation of Hurricane Laura. | Startup activities were performed per procedures and the duration of the event was minimized to the extent possible. | Engineering Estimates. | 08/29/2020 04:46 PM | 0 | 0 | 0
341445 | RN100209451 | PORT ARTHUR REFINERY | 2555 SAVANNAH AVE; PORT ARTHUR, TX 77640 | JEFFERSON | 10 | 08/30/2020 2:00 | 09/13/2020 11:19 | AIR STARTUP | ALKY 4 Flare Stack | EVPS5 | Carbon Monoxide | 2585.91 |  |  | POUNDS | 3091.26 | LBS/HR | Permit 6056 |  | The Port Arthur Refinery started up the facility following a refinery shutdown in preparation of Hurricane Laura. | Startup activities were performed per procedures and the duration of the event was minimized to the extent possible. | Engineering Estimates. | 08/29/2020 04:46 PM | 0 | 0 | 0
341445 | RN100209451 | PORT ARTHUR REFINERY | 2555 SAVANNAH AVE; PORT ARTHUR, TX 77640 | JEFFERSON | 10 | 08/30/2020 2:00 | 09/13/2020 11:19 | AIR STARTUP | ALKY 4 Flare Stack | EVPS5 | Cis-2-butene | 14.39 |  |  | POUNDS | 3933.3 | LBS/HR | Permit 6056 |  | The Port Arthur Refinery started up the facility following a refinery shutdown in preparation of Hurricane Laura. | Startup activities were performed per procedures and the duration of the event was minimized to the extent possible. | Engineering Estimates. | 08/29/2020 04:46 PM | 0 | 0 | 0
341445 | RN100209451 | PORT ARTHUR REFINERY | 2555 SAVANNAH AVE; PORT ARTHUR, TX 77640 | JEFFERSON | 10 | 08/30/2020 2:00 | 09/13/2020 11:19 | AIR STARTUP | ALKY 4 Flare Stack | EVPS5 | Ethylene (gaseous) | 52.37 |  |  | POUNDS | 3933.3 | LBS/HR | Permit 6056 |  | The Port Arthur Refinery started up the facility following a refinery shutdown in preparation of Hurricane Laura. | Startup activities were performed per procedures and the duration of the event was minimized to the extent possible. | Engineering Estimates. | 08/29/2020 04:46 PM | 0 | 0 | 0
341445 | RN100209451 | PORT ARTHUR REFINERY | 2555 SAVANNAH AVE; PORT ARTHUR, TX 77640 | JEFFERSON | 10 | 08/30/2020 2:00 | 09/13/2020 11:19 | AIR STARTUP | ALKY 4 Flare Stack | EVPS5 | Hydrogen Sulfide | 2.22 |  |  | POUNDS | 29.42 | LBS/HR | Permit 6056 |  | The Port Arthur Refinery started up the facility following a refinery shutdown in preparation of Hurricane Laura. | Startup activities were performed per procedures and the duration of the event was minimized to the extent possible. | Engineering Estimates. | 08/29/2020 04:46 PM | 0 | 0 | 0
341445 | RN100209451 | PORT ARTHUR REFINERY | 2555 SAVANNAH AVE; PORT ARTHUR, TX 77640 | JEFFERSON | 10 | 08/30/2020 2:00 | 09/13/2020 11:19 | AIR STARTUP | ALKY 4 Flare Stack | EVPS5 | Isobutane | 560.54 |  |  | POUNDS | 3933.3 | LBS/HR | Permit 6056 |  | The Port Arthur Refinery started up the facility following a refinery shutdown in preparation of Hurricane Laura. | Startup activities were performed per procedures and the duration of the event was minimized to the extent possible. | Engineering Estimates. | 08/29/2020 04:46 PM | 0 | 0 | 0
341445 | RN100209451 | PORT ARTHUR REFINERY | 2555 SAVANNAH AVE; PORT ARTHUR, TX 77640 | JEFFERSON | 10 | 08/30/2020 2:00 | 09/13/2020 11:19 | AIR STARTUP | ALKY 4 Flare Stack | EVPS5 | Isobutylene | 28.79 |  |  | POUNDS | 3933.3 | LBS/HR | Permit 6056 |  | The Port Arthur Refinery started up the facility following a refinery shutdown in preparation of Hurricane Laura. | Startup activities were performed per procedures and the duration of the event was minimized to the extent possible. | Engineering Estimates. | 08/29/2020 04:46 PM | 0 | 0 | 0
341445 | RN100209451 | PORT ARTHUR REFINERY | 2555 SAVANNAH AVE; PORT ARTHUR, TX 77640 | JEFFERSON | 10 | 08/30/2020 2:00 | 09/13/2020 11:19 | AIR STARTUP | ALKY 4 Flare Stack | EVPS5 | Isopentane | 204.02 |  |  | POUNDS | 3933.3 | LBS/HR | Permit 6056 |  | The Port Arthur Refinery started up the facility following a refinery shutdown in preparation of Hurricane Laura. | Startup activities were performed per procedures and the duration of the event was minimized to the extent possible. | Engineering Estimates. | 08/29/2020 04:46 PM | 0 | 0 | 0
341445 | RN100209451 | PORT ARTHUR REFINERY | 2555 SAVANNAH AVE; PORT ARTHUR, TX 77640 | JEFFERSON | 10 | 08/30/2020 2:00 | 09/13/2020 11:19 | AIR STARTUP | ALKY 4 Flare Stack | EVPS5 | Nitrogen Oxides (NOx) | 495.75 |  |  | POUNDS | 1061.43 | LBS/HR | Permit 6056 |  | The Port Arthur Refinery started up the facility following a refinery shutdown in preparation of Hurricane Laura. | Startup activities were performed per procedures and the duration of the event was minimized to the extent possible. | Engineering Estimates. | 08/29/2020 04:46 PM | 0 | 0 | 0
341445 | RN100209451 | PORT ARTHUR REFINERY | 2555 SAVANNAH AVE; PORT ARTHUR, TX 77640 | JEFFERSON | 10 | 08/30/2020 2:00 | 09/13/2020 11:19 | AIR STARTUP | ALKY 4 Flare Stack | EVPS5 | Pentanes | 283.79 |  |  | POUNDS | 3933.3 | LBS/HR | Permit 6056 |  | The Port Arthur Refinery started up the facility following a refinery shutdown in preparation of Hurricane Laura. | Startup activities were performed per procedures and the duration of the event was minimized to the extent possible. | Engineering Estimates. | 08/29/2020 04:46 PM | 0 | 0 | 0
341445 | RN100209451 | PORT ARTHUR REFINERY | 2555 SAVANNAH AVE; PORT ARTHUR, TX 77640 | JEFFERSON | 10 | 08/30/2020 2:00 | 09/13/2020 11:19 | AIR STARTUP | ALKY 4 Flare Stack | EVPS5 | Propane, N- | 753.36 |  |  | POUNDS | 3933.3 | LBS/HR | Permit 6056 |  | The Port Arthur Refinery started up the facility following a refinery shutdown in preparation of Hurricane Laura. | Startup activities were performed per procedures and the duration of the event was minimized to the extent possible. | Engineering Estimates. | 08/29/2020 04:46 PM | 0 | 0 | 0
341445 | RN100209451 | PORT ARTHUR REFINERY | 2555 SAVANNAH AVE; PORT ARTHUR, TX 77640 | JEFFERSON | 10 | 08/30/2020 2:00 | 09/13/2020 11:19 | AIR STARTUP | ALKY 4 Flare Stack | EVPS5 | Propylene | 212.49 |  |  | POUNDS | 3933.3 | LBS/HR | Permit 6056 |  | The Port Arthur Refinery started up the facility following a refinery shutdown in preparation of Hurricane Laura. | Startup activities were performed per procedures and the duration of the event was minimized to the extent possible. | Engineering Estimates. | 08/29/2020 04:46 PM | 0 | 0 | 0
341445 | RN100209451 | PORT ARTHUR REFINERY | 2555 SAVANNAH AVE; PORT ARTHUR, TX 77640 | JEFFERSON | 10 | 08/30/2020 2:00 | 09/13/2020 11:19 | AIR STARTUP | ALKY 4 Flare Stack | EVPS5 | Sulfur dioxide | 412.95 |  |  | POUNDS | 806.78 | LBS/HR | Permit 6056 |  | The Port Arthur Refinery started up the facility following a refinery shutdown in preparation of Hurricane Laura. | Startup activities were performed per procedures and the duration of the event was minimized to the extent possible. | Engineering Estimates. | 08/29/2020 04:46 PM | 0 | 0 | 0
341445 | RN100209451 | PORT ARTHUR REFINERY | 2555 SAVANNAH AVE; PORT ARTHUR, TX 77640 | JEFFERSON | 10 | 08/30/2020 2:00 | 09/13/2020 11:19 | AIR STARTUP | ALKY 4 Flare Stack | EVPS5 | Trans-2-butene | 20.15 |  |  | POUNDS | 3933.3 | LBS/HR | Permit 6056 |  | The Port Arthur Refinery started up the facility following a refinery shutdown in preparation of Hurricane Laura. | Startup activities were performed per procedures and the duration of the event was minimized to the extent possible. | Engineering Estimates. | 08/29/2020 04:46 PM | 0 | 0 | 0
341445 | RN100209451 | PORT ARTHUR REFINERY | 2555 SAVANNAH AVE; PORT ARTHUR, TX 77640 | JEFFERSON | 10 | 08/30/2020 2:00 | 09/13/2020 11:19 | AIR STARTUP | ALKY 4 Flare Stack | EVPS5 | Carbon Monoxide | 86169 |  |  | POUNDS | 3091.26 | LBS/HR | Permit 6056 |  | The Port Arthur Refinery started up the facility following a refinery shutdown in preparation of Hurricane Laura. | Startup activities were performed per procedures and the duration of the event was minimized to the extent possible. | Engineering Estimates. | 08/29/2020 04:46 PM | 0 | 0 | 0
341445 | RN100209451 | PORT ARTHUR REFINERY | 2555 SAVANNAH AVE; PORT ARTHUR, TX 77640 | JEFFERSON | 10 | 08/30/2020 2:00 | 09/13/2020 11:19 | AIR STARTUP | ALKY 4 Flare Stack | EVPS5 | Nitrogen Oxides (NOx) | 1109 |  |  | POUNDS | 1061.43 | LBS/HR | Permit 6056 |  | The Port Arthur Refinery started up the facility following a refinery shutdown in preparation of Hurricane Laura. | Startup activities were performed per procedures and the duration of the event was minimized to the extent possible. | Engineering Estimates. | 08/29/2020 04:46 PM | 0 | 0 | 0
341445 | RN100209451 | PORT ARTHUR REFINERY | 2555 SAVANNAH AVE; PORT ARTHUR, TX 77640 | JEFFERSON | 10 | 08/30/2020 2:00 | 09/13/2020 11:19 | AIR STARTUP | ALKY 4 Flare Stack | EVPS5 | Sulfur dioxide | 359 |  |  | POUNDS | 806.78 | LBS/HR | Permit 6056 |  | The Port Arthur Refinery started up the facility following a refinery shutdown in preparation of Hurricane Laura. | Startup activities were performed per procedures and the duration of the event was minimized to the extent possible. | Engineering Estimates. | 08/29/2020 04:46 PM | 0 | 0 | 0
341445 | RN100209451 | PORT ARTHUR REFINERY | 2555 SAVANNAH AVE; PORT ARTHUR, TX 77640 | JEFFERSON | 10 | 08/30/2020 2:00 | 09/13/2020 11:19 | AIR STARTUP | ALKY 4 Flare Stack | EVPS5 | Butanes | 121.95 |  |  | POUNDS | 3933.3 | LBS/HR | Permit 6056 |  | The Port Arthur Refinery started up the facility following a refinery shutdown in preparation of Hurricane Laura. | Startup activities were performed per procedures and the duration of the event was minimized to the extent possible. | Engineering Estimates. | 08/29/2020 04:46 PM | 0 | 0 | 0
341445 | RN100209451 | PORT ARTHUR REFINERY | 2555 SAVANNAH AVE; PORT ARTHUR, TX 77640 | JEFFERSON | 10 | 08/30/2020 2:00 | 09/13/2020 11:19 | AIR STARTUP | ALKY 4 Flare Stack | EVPS5 | Carbon Monoxide | 1905.77 |  |  | POUNDS | 3091.26 | LBS/HR | Permit 6056 |  | The Port Arthur Refinery started up the facility following a refinery shutdown in preparation of Hurricane Laura. | Startup activities were performed per procedures and the duration of the event was minimized to the extent possible. | Engineering Estimates. | 08/29/2020 04:46 PM | 0 | 0 | 0
341445 | RN100209451 | PORT ARTHUR REFINERY | 2555 SAVANNAH AVE; PORT ARTHUR, TX 77640 | JEFFERSON | 10 | 08/30/2020 2:00 | 09/13/2020 11:19 | AIR STARTUP | ALKY 4 Flare Stack | EVPS5 | Hydrogen Sulfide | 3.5 |  |  | POUNDS | 29.42 | LBS/HR | Permit 6056 |  | The Port Arthur Refinery started up the facility following a refinery shutdown in preparation of Hurricane Laura. | Startup activities were performed per procedures and the duration of the event was minimized to the extent possible. | Engineering Estimates. | 08/29/2020 04:46 PM | 0 | 0 | 0
341445 | RN100209451 | PORT ARTHUR REFINERY | 2555 SAVANNAH AVE; PORT ARTHUR, TX 77640 | JEFFERSON | 10 | 08/30/2020 2:00 | 09/13/2020 11:19 | AIR STARTUP | ALKY 4 Flare Stack | EVPS5 | Isobutane | 138.43 |  |  | POUNDS | 3933.3 | LBS/HR | Permit 6056 |  | The Port Arthur Refinery started up the facility following a refinery shutdown in preparation of Hurricane Laura. | Startup activities were performed per procedures and the duration of the event was minimized to the extent possible. | Engineering Estimates. | 08/29/2020 04:46 PM | 0 | 0 | 0
341445 | RN100209451 | PORT ARTHUR REFINERY | 2555 SAVANNAH AVE; PORT ARTHUR, TX 77640 | JEFFERSON | 10 | 08/30/2020 2:00 | 09/13/2020 11:19 | AIR STARTUP | ALKY 4 Flare Stack | EVPS5 | Isopentane | 94.11 |  |  | POUNDS | 3933.3 | LBS/HR | Permit 6056 |  | The Port Arthur Refinery started up the facility following a refinery shutdown in preparation of Hurricane Laura. | Startup activities were performed per procedures and the duration of the event was minimized to the extent possible. | Engineering Estimates. | 08/29/2020 04:46 PM | 0 | 0 | 0
341445 | RN100209451 | PORT ARTHUR REFINERY | 2555 SAVANNAH AVE; PORT ARTHUR, TX 77640 | JEFFERSON | 10 | 08/30/2020 2:00 | 09/13/2020 11:19 | AIR STARTUP | ALKY 4 Flare Stack | EVPS5 | Nitrogen Oxides (NOx) | 374 |  |  | POUNDS | 1061.43 | LBS/HR | Permit 6056 |  | The Port Arthur Refinery started up the facility following a refinery shutdown in preparation of Hurricane Laura. | Startup activities were performed per procedures and the duration of the event was minimized to the extent possible. | Engineering Estimates. | 08/29/2020 04:46 PM | 0 | 0 | 0
341445 | RN100209451 | PORT ARTHUR REFINERY | 2555 SAVANNAH AVE; PORT ARTHUR, TX 77640 | JEFFERSON | 10 | 08/30/2020 2:00 | 09/13/2020 11:19 | AIR STARTUP | ALKY 4 Flare Stack | EVPS5 | Pentanes | 114.57 |  |  | POUNDS | 3933.3 | LBS/HR | Permit 6056 |  | The Port Arthur Refinery started up the facility following a refinery shutdown in preparation of Hurricane Laura. | Startup activities were performed per procedures and the duration of the event was minimized to the extent possible. | Engineering Estimates. | 08/29/2020 04:46 PM | 0 | 0 | 0
341445 | RN100209451 | PORT ARTHUR REFINERY | 2555 SAVANNAH AVE; PORT ARTHUR, TX 77640 | JEFFERSON | 10 | 08/30/2020 2:00 | 09/13/2020 11:19 | AIR STARTUP | ALKY 4 Flare Stack | EVPS5 | Propane | 167.49 |  |  | POUNDS | 3933.3 | LBS/HR | Permit 6056 |  | The Port Arthur Refinery started up the facility following a refinery shutdown in preparation of Hurricane Laura. | Startup activities were performed per procedures and the duration of the event was minimized to the extent possible. | Engineering Estimates. | 08/29/2020 04:46 PM | 0 | 0 | 0
341445 | RN100209451 | PORT ARTHUR REFINERY | 2555 SAVANNAH AVE; PORT ARTHUR, TX 77640 | JEFFERSON | 10 | 08/30/2020 2:00 | 09/13/2020 11:19 | AIR STARTUP | ALKY 4 Flare Stack | EVPS5 | Sulfur dioxide | 651.39 |  |  | POUNDS | 806.78 | LBS/HR | Permit 6056 |  | The Port Arthur Refinery started up the facility following a refinery shutdown in preparation of Hurricane Laura. | Startup activities were performed per procedures and the duration of the event was minimized to the extent possible. | Engineering Estimates. | 08/29/2020 04:46 PM | 0 | 0 | 0
341445 | RN100209451 | PORT ARTHUR REFINERY | 2555 SAVANNAH AVE; PORT ARTHUR, TX 77640 | JEFFERSON | 10 | 08/30/2020 2:00 | 09/13/2020 11:19 | AIR STARTUP | ALKY 4 Flare Stack | EVPS5 | Carbon Monoxide | 215.69 |  |  | POUNDS | 3091.26 | LBS/HR | Permit 6056 |  | The Port Arthur Refinery started up the facility following a refinery shutdown in preparation of Hurricane Laura. | Startup activities were performed per procedures and the duration of the event was minimized to the extent possible. | Engineering Estimates. | 08/29/2020 04:46 PM | 0 | 0 | 0
341445 | RN100209451 | PORT ARTHUR REFINERY | 2555 SAVANNAH AVE; PORT ARTHUR, TX 77640 | JEFFERSON | 10 | 08/30/2020 2:00 | 09/13/2020 11:19 | AIR STARTUP | ALKY 4 Flare Stack | EVPS5 | Nitrogen Oxides (NOx) | 42.33 |  |  | POUNDS | 1061.43 | LBS/HR | Permit 6056 |  | The Port Arthur Refinery started up the facility following a refinery shutdown in preparation of Hurricane Laura. | Startup activities were performed per procedures and the duration of the event was minimized to the extent possible. | Engineering Estimates. | 08/29/2020 04:46 PM | 0 | 0 | 0
341445 | RN100209451 | PORT ARTHUR REFINERY | 2555 SAVANNAH AVE; PORT ARTHUR, TX 77640 | JEFFERSON | 10 | 08/30/2020 2:00 | 09/13/2020 11:19 | AIR STARTUP | ALKY 4 Flare Stack | EVPS5 | Butanes | 426.92 |  |  | POUNDS | 3933.3 | LBS/HR | Permit 6056 |  | The Port Arthur Refinery started up the facility following a refinery shutdown in preparation of Hurricane Laura. | Startup activities were performed per procedures and the duration of the event was minimized to the extent possible. | Engineering Estimates. | 08/29/2020 04:46 PM | 0 | 0 | 0
341445 | RN100209451 | PORT ARTHUR REFINERY | 2555 SAVANNAH AVE; PORT ARTHUR, TX 77640 | JEFFERSON | 10 | 08/30/2020 2:00 | 09/13/2020 11:19 | AIR STARTUP | ALKY 4 Flare Stack | EVPS5 | Carbon Monoxide | 488.54 |  |  | POUNDS | 3091.26 | LBS/HR | Permit 6056 |  | The Port Arthur Refinery started up the facility following a refinery shutdown in preparation of Hurricane Laura. | Startup activities were performed per procedures and the duration of the event was minimized to the extent possible. | Engineering Estimates. | 08/29/2020 04:46 PM | 0 | 0 | 0
341445 | RN100209451 | PORT ARTHUR REFINERY | 2555 SAVANNAH AVE; PORT ARTHUR, TX 77640 | JEFFERSON | 10 | 08/30/2020 2:00 | 09/13/2020 11:19 | AIR STARTUP | ALKY 4 Flare Stack | EVPS5 | Hydrogen Sulfide | 2.6 |  |  | POUNDS | 29.42 | LBS/HR | Permit 6056 |  | The Port Arthur Refinery started up the facility following a refinery shutdown in preparation of Hurricane Laura. | Startup activities were performed per procedures and the duration of the event was minimized to the extent possible. | Engineering Estimates. | 08/29/2020 04:46 PM | 0 | 0 | 0
341445 | RN100209451 | PORT ARTHUR REFINERY | 2555 SAVANNAH AVE; PORT ARTHUR, TX 77640 | JEFFERSON | 10 | 08/30/2020 2:00 | 09/13/2020 11:19 | AIR STARTUP | ALKY 4 Flare Stack | EVPS5 | Isobutane | 127.53 |  |  | POUNDS | 3933.3 | LBS/HR | Permit 6056 |  | The Port Arthur Refinery started up the facility following a refinery shutdown in preparation of Hurricane Laura. | Startup activities were performed per procedures and the duration of the event was minimized to the extent possible. | Engineering Estimates. | 08/29/2020 04:46 PM | 0 | 0 | 0
341445 | RN100209451 | PORT ARTHUR REFINERY | 2555 SAVANNAH AVE; PORT ARTHUR, TX 77640 | JEFFERSON | 10 | 08/30/2020 2:00 | 09/13/2020 11:19 | AIR STARTUP | ALKY 4 Flare Stack | EVPS5 | Isopentane | 162.43 |  |  | POUNDS | 3933.3 | LBS/HR | Permit 6056 |  | The Port Arthur Refinery started up the facility following a refinery shutdown in preparation of Hurricane Laura. | Startup activities were performed per procedures and the duration of the event was minimized to the extent possible. | Engineering Estimates. | 08/29/2020 04:46 PM | 0 | 0 | 0
341445 | RN100209451 | PORT ARTHUR REFINERY | 2555 SAVANNAH AVE; PORT ARTHUR, TX 77640 | JEFFERSON | 10 | 08/30/2020 2:00 | 09/13/2020 11:19 | AIR STARTUP | ALKY 4 Flare Stack | EVPS5 | Nitrogen Oxides (NOx) | 67.64 |  |  | POUNDS | 1061.43 | LBS/HR | Permit 6056 |  | The Port Arthur Refinery started up the facility following a refinery shutdown in preparation of Hurricane Laura. | Startup activities were performed per procedures and the duration of the event was minimized to the extent possible. | Engineering Estimates. | 08/29/2020 04:46 PM | 0 | 0 | 0
341445 | RN100209451 | PORT ARTHUR REFINERY | 2555 SAVANNAH AVE; PORT ARTHUR, TX 77640 | JEFFERSON | 10 | 08/30/2020 2:00 | 09/13/2020 11:19 | AIR STARTUP | ALKY 4 Flare Stack | EVPS5 | Pentanes | 341.95 |  |  | POUNDS | 3933.3 | LBS/HR | Permit 6056 |  | The Port Arthur Refinery started up the facility following a refinery shutdown in preparation of Hurricane Laura. | Startup activities were performed per procedures and the duration of the event was minimized to the extent possible. | Engineering Estimates. | 08/29/2020 04:46 PM | 0 | 0 | 0
341445 | RN100209451 | PORT ARTHUR REFINERY | 2555 SAVANNAH AVE; PORT ARTHUR, TX 77640 | JEFFERSON | 10 | 08/30/2020 2:00 | 09/13/2020 11:19 | AIR STARTUP | ALKY 4 Flare Stack | EVPS5 | Propane | 221.86 |  |  | POUNDS | 3933.3 | LBS/HR | Permit 6056 |  | The Port Arthur Refinery started up the facility following a refinery shutdown in preparation of Hurricane Laura. | Startup activities were performed per procedures and the duration of the event was minimized to the extent possible. | Engineering Estimates. | 08/29/2020 04:46 PM | 0 | 0 | 0
341445 | RN100209451 | PORT ARTHUR REFINERY | 2555 SAVANNAH AVE; PORT ARTHUR, TX 77640 | JEFFERSON | 10 | 08/30/2020 2:00 | 09/13/2020 11:19 | AIR STARTUP | ALKY 4 Flare Stack | EVPS5 | Sulfur dioxide | 483.94 |  |  | POUNDS | 806.78 | LBS/HR | Permit 6056 |  | The Port Arthur Refinery started up the facility following a refinery shutdown in preparation of Hurricane Laura. | Startup activities were performed per procedures and the duration of the event was minimized to the extent possible. | Engineering Estimates. | 08/29/2020 04:46 PM | 0 | 0 | 0
341445 | RN100209451 | PORT ARTHUR REFINERY | 2555 SAVANNAH AVE; PORT ARTHUR, TX 77640 | JEFFERSON | 10 | 08/30/2020 2:00 | 09/13/2020 11:19 | AIR STARTUP | ALKY 4 Flare Stack | EVPS5 | Butanes | 171.54 |  |  | POUNDS | 3933.3 | LBS/HR | Permit 6056 |  | The Port Arthur Refinery started up the facility following a refinery shutdown in preparation of Hurricane Laura. | Startup activities were performed per procedures and the duration of the event was minimized to the extent possible. | Engineering Estimates. | 08/29/2020 04:46 PM | 0 | 0 | 0
341445 | RN100209451 | PORT ARTHUR REFINERY | 2555 SAVANNAH AVE; PORT ARTHUR, TX 77640 | JEFFERSON | 10 | 08/30/2020 2:00 | 09/13/2020 11:19 | AIR STARTUP | ALKY 4 Flare Stack | EVPS5 | Carbon Monoxide | 507.94 |  |  | POUNDS | 3091.26 | LBS/HR | Permit 6056 |  | The Port Arthur Refinery started up the facility following a refinery shutdown in preparation of Hurricane Laura. | Startup activities were performed per procedures and the duration of the event was minimized to the extent possible. | Engineering Estimates. | 08/29/2020 04:46 PM | 0 | 0 | 0
341445 | RN100209451 | PORT ARTHUR REFINERY | 2555 SAVANNAH AVE; PORT ARTHUR, TX 77640 | JEFFERSON | 10 | 08/30/2020 2:00 | 09/13/2020 11:19 | AIR STARTUP | ALKY 4 Flare Stack | EVPS5 | Hydrogen Sulfide | 0.24 |  |  | POUNDS | 29.42 | LBS/HR | Permit 6056 |  | The Port Arthur Refinery started up the facility following a refinery shutdown in preparation of Hurricane Laura. | Startup activities were performed per procedures and the duration of the event was minimized to the extent possible. | Engineering Estimates. | 08/29/2020 04:46 PM | 0 | 0 | 0
341445 | RN100209451 | PORT ARTHUR REFINERY | 2555 SAVANNAH AVE; PORT ARTHUR, TX 77640 | JEFFERSON | 10 | 08/30/2020 2:00 | 09/13/2020 11:19 | AIR STARTUP | ALKY 4 Flare Stack | EVPS5 | Nitrogen Oxides (NOx) | 70.33 |  |  | POUNDS | 1061.43 | LBS/HR | Permit 6056 |  | The Port Arthur Refinery started up the facility following a refinery shutdown in preparation of Hurricane Laura. | Startup activities were performed per procedures and the duration of the event was minimized to the extent possible. | Engineering Estimates. | 08/29/2020 04:46 PM | 0 | 0 | 0
341445 | RN100209451 | PORT ARTHUR REFINERY | 2555 SAVANNAH AVE; PORT ARTHUR, TX 77640 | JEFFERSON | 10 | 08/30/2020 2:00 | 09/13/2020 11:19 | AIR STARTUP | ALKY 4 Flare Stack | EVPS5 | Propane | 1171 |  |  | POUNDS | 3933.3 | LBS/HR | Permit 6056 |  | The Port Arthur Refinery started up the facility following a refinery shutdown in preparation of Hurricane Laura. | Startup activities were performed per procedures and the duration of the event was minimized to the extent possible. | Engineering Estimates. | 08/29/2020 04:46 PM | 0 | 0 | 0
341445 | RN100209451 | PORT ARTHUR REFINERY | 2555 SAVANNAH AVE; PORT ARTHUR, TX 77640 | JEFFERSON | 10 | 08/30/2020 2:00 | 09/13/2020 11:19 | AIR STARTUP | ALKY 4 Flare Stack | EVPS5 | Sulfur dioxide | 44.93 |  |  | POUNDS | 806.78 | LBS/HR | Permit 6056 |  | The Port Arthur Refinery started up the facility following a refinery shutdown in preparation of Hurricane Laura. | Startup activities were performed per procedures and the duration of the event was minimized to the extent possible. | Engineering Estimates. | 08/29/2020 04:46 PM | 0 | 0 | 0
341444 | RN102420072 | SOUTH FOSTER SATELLITE H | 42ND & SLATER WEST ODESSA | ECTOR | 7 | 08/28/2020 22:00 | 09/01/2020 13:00 | EMISSIONS EVENT | Emergency Flare |  | Carbon Monoxide | 61 |  |  | POUNDS | 0 |  | PBR 106.352 Registration |  | DCP line leak | We are flaring our gas to limit emissions until the issue is resolved. | Total Vol Flared (MCF):131% H2S: 11.232BTU / Cu Ft: 1,704.26 Volume is: Metered % NMNE: 46.14 Emissions Calculations: NOx = MCF flared x NOx factor from RG-109 x BTU/scf x 1000 scf/MCF x MMBTU/1000000 BTU CO = MCF flared x CO factor from RG-109 x BTU/scf x 1000 scf/MCF x MMBTU/1000000 BTU Gas was flared to reduce the hydrocarbon and/or H2S emissions to the atmosphere. NMNE NG = MCF flared x 50 lb/mole x mole/.379 MCF x mol % NMNE NG x 0.02 NMNE NG % = 100% - Methane % - Ethane % - Carbon Dioxide % - Nitrogen % H2S = MCF flared x 34 lb/mole x mole/.379 MCF x mol % H2S/100 x 0.02 SO2 = MCF flared x 64 lb/mole x mole/.379 MCF x mol % H2S/100 x 0.98 | 08/29/2020 04:41 PM | 0 | 0 | 0
341444 | RN102420072 | SOUTH FOSTER SATELLITE H | 42ND & SLATER WEST ODESSA | ECTOR | 7 | 08/28/2020 22:00 | 09/01/2020 13:00 | EMISSIONS EVENT | Emergency Flare |  | Hydrogen Sulfide | 26.3 |  |  | POUNDS | 0 |  | PBR 106.352 Registration |  | DCP line leak | We are flaring our gas to limit emissions until the issue is resolved. | Total Vol Flared (MCF):131% H2S: 11.232BTU / Cu Ft: 1,704.26 Volume is: Metered % NMNE: 46.14 Emissions Calculations: NOx = MCF flared x NOx factor from RG-109 x BTU/scf x 1000 scf/MCF x MMBTU/1000000 BTU CO = MCF flared x CO factor from RG-109 x BTU/scf x 1000 scf/MCF x MMBTU/1000000 BTU Gas was flared to reduce the hydrocarbon and/or H2S emissions to the atmosphere. NMNE NG = MCF flared x 50 lb/mole x mole/.379 MCF x mol % NMNE NG x 0.02 NMNE NG % = 100% - Methane % - Ethane % - Carbon Dioxide % - Nitrogen % H2S = MCF flared x 34 lb/mole x mole/.379 MCF x mol % H2S/100 x 0.02 SO2 = MCF flared x 64 lb/mole x mole/.379 MCF x mol % H2S/100 x 0.98 | 08/29/2020 04:41 PM | 0 | 0 | 0
341444 | RN102420072 | SOUTH FOSTER SATELLITE H | 42ND & SLATER WEST ODESSA | ECTOR | 7 | 08/28/2020 22:00 | 09/01/2020 13:00 | EMISSIONS EVENT | Emergency Flare |  | Non-Methane Non-Ethane Natural Gas | 159 |  |  | POUNDS | 0 |  | PBR 106.352 Registration |  | DCP line leak | We are flaring our gas to limit emissions until the issue is resolved. | Total Vol Flared (MCF):131% H2S: 11.232BTU / Cu Ft: 1,704.26 Volume is: Metered % NMNE: 46.14 Emissions Calculations: NOx = MCF flared x NOx factor from RG-109 x BTU/scf x 1000 scf/MCF x MMBTU/1000000 BTU CO = MCF flared x CO factor from RG-109 x BTU/scf x 1000 scf/MCF x MMBTU/1000000 BTU Gas was flared to reduce the hydrocarbon and/or H2S emissions to the atmosphere. NMNE NG = MCF flared x 50 lb/mole x mole/.379 MCF x mol % NMNE NG x 0.02 NMNE NG % = 100% - Methane % - Ethane % - Carbon Dioxide % - Nitrogen % H2S = MCF flared x 34 lb/mole x mole/.379 MCF x mol % H2S/100 x 0.02 SO2 = MCF flared x 64 lb/mole x mole/.379 MCF x mol % H2S/100 x 0.98 | 08/29/2020 04:41 PM | 0 | 0 | 0
341444 | RN102420072 | SOUTH FOSTER SATELLITE H | 42ND & SLATER WEST ODESSA | ECTOR | 7 | 08/28/2020 22:00 | 09/01/2020 13:00 | EMISSIONS EVENT | Emergency Flare |  | Oxides of Nitrogen (NOx) | 30.7 |  |  | POUNDS | 0 |  | PBR 106.352 Registration |  | DCP line leak | We are flaring our gas to limit emissions until the issue is resolved. | Total Vol Flared (MCF):131% H2S: 11.232BTU / Cu Ft: 1,704.26 Volume is: Metered % NMNE: 46.14 Emissions Calculations: NOx = MCF flared x NOx factor from RG-109 x BTU/scf x 1000 scf/MCF x MMBTU/1000000 BTU CO = MCF flared x CO factor from RG-109 x BTU/scf x 1000 scf/MCF x MMBTU/1000000 BTU Gas was flared to reduce the hydrocarbon and/or H2S emissions to the atmosphere. NMNE NG = MCF flared x 50 lb/mole x mole/.379 MCF x mol % NMNE NG x 0.02 NMNE NG % = 100% - Methane % - Ethane % - Carbon Dioxide % - Nitrogen % H2S = MCF flared x 34 lb/mole x mole/.379 MCF x mol % H2S/100 x 0.02 SO2 = MCF flared x 64 lb/mole x mole/.379 MCF x mol % H2S/100 x 0.98 | 08/29/2020 04:41 PM | 0 | 0 | 0
341444 | RN102420072 | SOUTH FOSTER SATELLITE H | 42ND & SLATER WEST ODESSA | ECTOR | 7 | 08/28/2020 22:00 | 09/01/2020 13:00 | EMISSIONS EVENT | Emergency Flare |  | Sulfur dioxide | 2426 |  |  | POUNDS | 0 |  | PBR 106.352 Registration |  | DCP line leak | We are flaring our gas to limit emissions until the issue is resolved. | Total Vol Flared (MCF):131% H2S: 11.232BTU / Cu Ft: 1,704.26 Volume is: Metered % NMNE: 46.14 Emissions Calculations: NOx = MCF flared x NOx factor from RG-109 x BTU/scf x 1000 scf/MCF x MMBTU/1000000 BTU CO = MCF flared x CO factor from RG-109 x BTU/scf x 1000 scf/MCF x MMBTU/1000000 BTU Gas was flared to reduce the hydrocarbon and/or H2S emissions to the atmosphere. NMNE NG = MCF flared x 50 lb/mole x mole/.379 MCF x mol % NMNE NG x 0.02 NMNE NG % = 100% - Methane % - Ethane % - Carbon Dioxide % - Nitrogen % H2S = MCF flared x 34 lb/mole x mole/.379 MCF x mol % H2S/100 x 0.02 SO2 = MCF flared x 64 lb/mole x mole/.379 MCF x mol % H2S/100 x 0.98 | 08/29/2020 04:41 PM | 0 | 0 | 0
341443 | RN102590338 | SOUTH FOSTER CTB | ON W 16TH ST AND AVE L 1 MI W OF W LOOP 338 ON W 16TH ST GO 0.3 M N ON LSE RD | ECTOR | 7 | 08/28/2020 22:00 | 09/01/2020 13:00 | EMISSIONS EVENT | Emergency Flare |  | Carbon Monoxide | 122 |  |  | POUNDS | 0 |  | standard exemption |  | DCP Line leak | We are flaring our gas to limit emissions until the issue is resolved. | Total Vol Flared (MCF):323% H2S: 6.557 BTU / Cu Ft: 1,373.27 Volume is: Metered % NMNE: 24.51 Emissions Calculations: NOx = MCF flared x NOx factor from RG-109 x BTU/scf x 1000 scf/MCF x MMBTU/1000000 BTU CO = MCF flared x CO factor from RG-109 x BTU/scf x 1000 scf/MCF x MMBTU/1000000 BTU Gas was flared to reduce the hydrocarbon and/or H2S emissions to the atmosphere. NMNE NG = MCF flared x 50 lb/mole x mole/.379 MCF x mol % NMNE NG x 0.02 NMNE NG % = 100% - Methane % - Ethane % - Carbon Dioxide % - Nitrogen % H2S = MCF flared x 34 lb/mole x mole/.379 MCF x mol % H2S/100 x 0.02 SO2 = MCF flared x 64 lb/mole x mole/.379 MCF x mol % H2S/100 x 0.98 | 08/29/2020 04:29 PM | 0 | 0 | 0
341443 | RN102590338 | SOUTH FOSTER CTB | ON W 16TH ST AND AVE L 1 MI W OF W LOOP 338 ON W 16TH ST GO 0.3 M N ON LSE RD | ECTOR | 7 | 08/28/2020 22:00 | 09/01/2020 13:00 | EMISSIONS EVENT | Emergency Flare |  | Hydrogen Sulfide | 38 |  |  | POUNDS | 0 |  | Standard Exemption |  | DCP Line leak | We are flaring our gas to limit emissions until the issue is resolved. | Total Vol Flared (MCF):323% H2S: 6.557 BTU / Cu Ft: 1,373.27 Volume is: Metered % NMNE: 24.51 Emissions Calculations: NOx = MCF flared x NOx factor from RG-109 x BTU/scf x 1000 scf/MCF x MMBTU/1000000 BTU CO = MCF flared x CO factor from RG-109 x BTU/scf x 1000 scf/MCF x MMBTU/1000000 BTU Gas was flared to reduce the hydrocarbon and/or H2S emissions to the atmosphere. NMNE NG = MCF flared x 50 lb/mole x mole/.379 MCF x mol % NMNE NG x 0.02 NMNE NG % = 100% - Methane % - Ethane % - Carbon Dioxide % - Nitrogen % H2S = MCF flared x 34 lb/mole x mole/.379 MCF x mol % H2S/100 x 0.02 SO2 = MCF flared x 64 lb/mole x mole/.379 MCF x mol % H2S/100 x 0.98 | 08/29/2020 04:29 PM | 0 | 0 | 0
341443 | RN102590338 | SOUTH FOSTER CTB | ON W 16TH ST AND AVE L 1 MI W OF W LOOP 338 ON W 16TH ST GO 0.3 M N ON LSE RD | ECTOR | 7 | 08/28/2020 22:00 | 09/01/2020 13:00 | EMISSIONS EVENT | Emergency Flare |  | Non-Methane Non-Ethane Natural Gas | 209 |  |  | POUNDS | 0 |  | Standard Exemption |  | DCP Line leak | We are flaring our gas to limit emissions until the issue is resolved. | Total Vol Flared (MCF):323% H2S: 6.557 BTU / Cu Ft: 1,373.27 Volume is: Metered % NMNE: 24.51 Emissions Calculations: NOx = MCF flared x NOx factor from RG-109 x BTU/scf x 1000 scf/MCF x MMBTU/1000000 BTU CO = MCF flared x CO factor from RG-109 x BTU/scf x 1000 scf/MCF x MMBTU/1000000 BTU Gas was flared to reduce the hydrocarbon and/or H2S emissions to the atmosphere. NMNE NG = MCF flared x 50 lb/mole x mole/.379 MCF x mol % NMNE NG x 0.02 NMNE NG % = 100% - Methane % - Ethane % - Carbon Dioxide % - Nitrogen % H2S = MCF flared x 34 lb/mole x mole/.379 MCF x mol % H2S/100 x 0.02 SO2 = MCF flared x 64 lb/mole x mole/.379 MCF x mol % H2S/100 x 0.98 | 08/29/2020 04:29 PM | 0 | 0 | 0
341443 | RN102590338 | SOUTH FOSTER CTB | ON W 16TH ST AND AVE L 1 MI W OF W LOOP 338 ON W 16TH ST GO 0.3 M N ON LSE RD | ECTOR | 7 | 08/28/2020 22:00 | 09/01/2020 13:00 | EMISSIONS EVENT | Emergency Flare |  | Oxides of Nitrogen (NOx) | 61.1 |  |  | POUNDS | 0 |  | Standard Exemption |  | DCP Line leak | We are flaring our gas to limit emissions until the issue is resolved. | Total Vol Flared (MCF):323% H2S: 6.557 BTU / Cu Ft: 1,373.27 Volume is: Metered % NMNE: 24.51 Emissions Calculations: NOx = MCF flared x NOx factor from RG-109 x BTU/scf x 1000 scf/MCF x MMBTU/1000000 BTU CO = MCF flared x CO factor from RG-109 x BTU/scf x 1000 scf/MCF x MMBTU/1000000 BTU Gas was flared to reduce the hydrocarbon and/or H2S emissions to the atmosphere. NMNE NG = MCF flared x 50 lb/mole x mole/.379 MCF x mol % NMNE NG x 0.02 NMNE NG % = 100% - Methane % - Ethane % - Carbon Dioxide % - Nitrogen % H2S = MCF flared x 34 lb/mole x mole/.379 MCF x mol % H2S/100 x 0.02 SO2 = MCF flared x 64 lb/mole x mole/.379 MCF x mol % H2S/100 x 0.98 | 08/29/2020 04:29 PM | 0 | 0 | 0
341443 | RN102590338 | SOUTH FOSTER CTB | ON W 16TH ST AND AVE L 1 MI W OF W LOOP 338 ON W 16TH ST GO 0.3 M N ON LSE RD | ECTOR | 7 | 08/28/2020 22:00 | 09/01/2020 13:00 | EMISSIONS EVENT | Emergency Flare |  | Sulfur dioxide | 3501 |  |  | POUNDS | 0 |  | Standard Exemption |  | DCP Line leak | We are flaring our gas to limit emissions until the issue is resolved. | Total Vol Flared (MCF):323% H2S: 6.557 BTU / Cu Ft: 1,373.27 Volume is: Metered % NMNE: 24.51 Emissions Calculations: NOx = MCF flared x NOx factor from RG-109 x BTU/scf x 1000 scf/MCF x MMBTU/1000000 BTU CO = MCF flared x CO factor from RG-109 x BTU/scf x 1000 scf/MCF x MMBTU/1000000 BTU Gas was flared to reduce the hydrocarbon and/or H2S emissions to the atmosphere. NMNE NG = MCF flared x 50 lb/mole x mole/.379 MCF x mol % NMNE NG x 0.02 NMNE NG % = 100% - Methane % - Ethane % - Carbon Dioxide % - Nitrogen % H2S = MCF flared x 34 lb/mole x mole/.379 MCF x mol % H2S/100 x 0.02 SO2 = MCF flared x 64 lb/mole x mole/.379 MCF x mol % H2S/100 x 0.98 | 08/29/2020 04:29 PM | 0 | 0 | 0
341442 | RN102416013 | GOLDSMITH LANDRETH DEEP UNIT SATELLITE 12 | FROM GOLDSMITH GO NW ON SCHARBAUER RD FOR ABOUT 2.5 MI TURN N ON STATION RD AND GO 0.6 MI AND FACILITY IS LOCATED 0.5 MI E OF ROADWAY | ECTOR | 7 | 08/29/2020 8:00 | 09/01/2020 17:40 | EMISSIONS EVENT | Emergency Flare |  | Carbon Monoxide | 628 |  |  | POUNDS | 0 |  | PBR 106.352 Registration |  | DCP has a line leak east of satellite 4 | we are flaring our gas to limit emissions until the issue is resolved. | Total Vol Flared (MCF):1,786% H2S: 2.445 BTU / Cu Ft: 1,276.73 Volume is: Metered % NMNE: 19.73 Emissions Calculations: NOx = MCF flared x NOx factor from RG-109 x BTU/scf x 1000 scf/MCF x MMBTU/1000000 BTU CO = MCF flared x CO factor from RG-109 x BTU/scf x 1000 scf/MCF x MMBTU/1000000 BTU Gas was flared to reduce the hydrocarbon and/or H2S emissions to the atmosphere. NMNE NG = MCF flared x 50 lb/mole x mole/.379 MCF x mol % NMNE NG x 0.02 NMNE NG % = 100% - Methane % - Ethane % - Carbon Dioxide % - Nitrogen % H2S = MCF flared x 34 lb/mole x mole/.379 MCF x mol % H2S/100 x 0.02 SO2 = MCF flared x 64 lb/mole x mole/.379 MCF x mol % H2S/100 x 0.98 | 08/29/2020 04:12 PM | 0 | 0 | 0
341442 | RN102416013 | GOLDSMITH LANDRETH DEEP UNIT SATELLITE 12 | FROM GOLDSMITH GO NW ON SCHARBAUER RD FOR ABOUT 2.5 MI TURN N ON STATION RD AND GO 0.6 MI AND FACILITY IS LOCATED 0.5 MI E OF ROADWAY | ECTOR | 7 | 08/29/2020 8:00 | 09/01/2020 17:40 | EMISSIONS EVENT | Emergency Flare |  | Hydrogen Sulfide | 78.4 |  |  | POUNDS | 0 |  | PBR 106.352 Registration |  | DCP has a line leak east of satellite 4 | we are flaring our gas to limit emissions until the issue is resolved. | Total Vol Flared (MCF):1,786% H2S: 2.445 BTU / Cu Ft: 1,276.73 Volume is: Metered % NMNE: 19.73 Emissions Calculations: NOx = MCF flared x NOx factor from RG-109 x BTU/scf x 1000 scf/MCF x MMBTU/1000000 BTU CO = MCF flared x CO factor from RG-109 x BTU/scf x 1000 scf/MCF x MMBTU/1000000 BTU Gas was flared to reduce the hydrocarbon and/or H2S emissions to the atmosphere. NMNE NG = MCF flared x 50 lb/mole x mole/.379 MCF x mol % NMNE NG x 0.02 NMNE NG % = 100% - Methane % - Ethane % - Carbon Dioxide % - Nitrogen % H2S = MCF flared x 34 lb/mole x mole/.379 MCF x mol % H2S/100 x 0.02 SO2 = MCF flared x 64 lb/mole x mole/.379 MCF x mol % H2S/100 x 0.98 | 08/29/2020 04:12 PM | 0 | 0 | 0
341442 | RN102416013 | GOLDSMITH LANDRETH DEEP UNIT SATELLITE 12 | FROM GOLDSMITH GO NW ON SCHARBAUER RD FOR ABOUT 2.5 MI TURN N ON STATION RD AND GO 0.6 MI AND FACILITY IS LOCATED 0.5 MI E OF ROADWAY | ECTOR | 7 | 08/29/2020 8:00 | 09/01/2020 17:40 | EMISSIONS EVENT | Emergency Flare |  | Non-Methane Non-Ethane Natural Gas | 930 |  |  | POUNDS | 0 |  | PBR 106.352 Registration |  | DCP has a line leak east of satellite 4 | we are flaring our gas to limit emissions until the issue is resolved. | Total Vol Flared (MCF):1,786% H2S: 2.445 BTU / Cu Ft: 1,276.73 Volume is: Metered % NMNE: 19.73 Emissions Calculations: NOx = MCF flared x NOx factor from RG-109 x BTU/scf x 1000 scf/MCF x MMBTU/1000000 BTU CO = MCF flared x CO factor from RG-109 x BTU/scf x 1000 scf/MCF x MMBTU/1000000 BTU Gas was flared to reduce the hydrocarbon and/or H2S emissions to the atmosphere. NMNE NG = MCF flared x 50 lb/mole x mole/.379 MCF x mol % NMNE NG x 0.02 NMNE NG % = 100% - Methane % - Ethane % - Carbon Dioxide % - Nitrogen % H2S = MCF flared x 34 lb/mole x mole/.379 MCF x mol % H2S/100 x 0.02 SO2 = MCF flared x 64 lb/mole x mole/.379 MCF x mol % H2S/100 x 0.98 | 08/29/2020 04:12 PM | 0 | 0 | 0
341442 | RN102416013 | GOLDSMITH LANDRETH DEEP UNIT SATELLITE 12 | FROM GOLDSMITH GO NW ON SCHARBAUER RD FOR ABOUT 2.5 MI TURN N ON STATION RD AND GO 0.6 MI AND FACILITY IS LOCATED 0.5 MI E OF ROADWAY | ECTOR | 7 | 08/29/2020 8:00 | 09/01/2020 17:40 | EMISSIONS EVENT | Emergency Flare |  | Oxides of Nitrogen (NOx) | 314.8 |  |  | POUNDS | 0 |  | PBR 106.352 Registration |  | DCP has a line leak east of satellite 4 | we are flaring our gas to limit emissions until the issue is resolved. | Total Vol Flared (MCF):1,786% H2S: 2.445 BTU / Cu Ft: 1,276.73 Volume is: Metered % NMNE: 19.73 Emissions Calculations: NOx = MCF flared x NOx factor from RG-109 x BTU/scf x 1000 scf/MCF x MMBTU/1000000 BTU CO = MCF flared x CO factor from RG-109 x BTU/scf x 1000 scf/MCF x MMBTU/1000000 BTU Gas was flared to reduce the hydrocarbon and/or H2S emissions to the atmosphere. NMNE NG = MCF flared x 50 lb/mole x mole/.379 MCF x mol % NMNE NG x 0.02 NMNE NG % = 100% - Methane % - Ethane % - Carbon Dioxide % - Nitrogen % H2S = MCF flared x 34 lb/mole x mole/.379 MCF x mol % H2S/100 x 0.02 SO2 = MCF flared x 64 lb/mole x mole/.379 MCF x mol % H2S/100 x 0.98 | 08/29/2020 04:12 PM | 0 | 0 | 0
341442 | RN102416013 | GOLDSMITH LANDRETH DEEP UNIT SATELLITE 12 | FROM GOLDSMITH GO NW ON SCHARBAUER RD FOR ABOUT 2.5 MI TURN N ON STATION RD AND GO 0.6 MI AND FACILITY IS LOCATED 0.5 MI E OF ROADWAY | ECTOR | 7 | 08/29/2020 8:00 | 09/01/2020 17:40 | EMISSIONS EVENT | Emergency Flare |  | Sulfur dioxide | 7228 |  |  | POUNDS | 0 |  | PBR 106.352 Registration |  | DCP has a line leak east of satellite 4 | we are flaring our gas to limit emissions until the issue is resolved. | Total Vol Flared (MCF):1,786% H2S: 2.445 BTU / Cu Ft: 1,276.73 Volume is: Metered % NMNE: 19.73 Emissions Calculations: NOx = MCF flared x NOx factor from RG-109 x BTU/scf x 1000 scf/MCF x MMBTU/1000000 BTU CO = MCF flared x CO factor from RG-109 x BTU/scf x 1000 scf/MCF x MMBTU/1000000 BTU Gas was flared to reduce the hydrocarbon and/or H2S emissions to the atmosphere. NMNE NG = MCF flared x 50 lb/mole x mole/.379 MCF x mol % NMNE NG x 0.02 NMNE NG % = 100% - Methane % - Ethane % - Carbon Dioxide % - Nitrogen % H2S = MCF flared x 34 lb/mole x mole/.379 MCF x mol % H2S/100 x 0.02 SO2 = MCF flared x 64 lb/mole x mole/.379 MCF x mol % H2S/100 x 0.98 | 08/29/2020 04:12 PM | 0 | 0 | 0
341441 | RN102752920 | GOLDSMITH LANDRETH DEEP UNIT SATELLITE 6 | FROM GOLDSMITH GO 2.5 MI W ON SCHARBAUER RD GO N ON STATION RD FOR 2.1 TO LEASE RD TURN E ONTO LEASE RD AND GO 0.5 MI TO LOCATION | ECTOR | 7 | 08/29/2020 8:00 | 09/01/2020 17:40 | EMISSIONS EVENT | Emergency Flare |  | Carbon Monoxide | 716 |  |  | POUNDS | 0 |  | PBR 106.352 Registration |  | DCP has a line leak east of satellite 4 | we are flaring our gas to limit emissions until the issue is resolved. | Total Vol Flared (MCF):1,957% H2S: 2.475 BTU / Cu Ft: 1,328.36 Volume is: Metered % NMNE: 21.68 Emissions Calculations: NOx = MCF flared x NOx factor from RG-109 x BTU/scf x 1000 scf/MCF x MMBTU/1000000 BTU CO = MCF flared x CO factor from RG-109 x BTU/scf x 1000 scf/MCF x MMBTU/1000000 BTU Gas was flared to reduce the hydrocarbon and/or H2S emissions to the atmosphere. NMNE NG = MCF flared x 50 lb/mole x mole/.379 MCF x mol % NMNE NG x 0.02 NMNE NG % = 100% - Methane % - Ethane % - Carbon Dioxide % - Nitrogen % H2S = MCF flared x 34 lb/mole x mole/.379 MCF x mol % H2S/100 x 0.02 SO2 = MCF flared x 64 lb/mole x mole/.379 MCF x mol % H2S/100 x 0.98 | 08/29/2020 04:06 PM | 0 | 0 | 0
341441 | RN102752920 | GOLDSMITH LANDRETH DEEP UNIT SATELLITE 6 | FROM GOLDSMITH GO 2.5 MI W ON SCHARBAUER RD GO N ON STATION RD FOR 2.1 TO LEASE RD TURN E ONTO LEASE RD AND GO 0.5 MI TO LOCATION | ECTOR | 7 | 08/29/2020 8:00 | 09/01/2020 17:40 | EMISSIONS EVENT | Emergency Flare |  | Hydrogen Sulfide | 86.9 |  |  | POUNDS | 0 |  | PBR 106.352 Registration |  | DCP has a line leak east of satellite 4 | we are flaring our gas to limit emissions until the issue is resolved. | Total Vol Flared (MCF):1,957% H2S: 2.475 BTU / Cu Ft: 1,328.36 Volume is: Metered % NMNE: 21.68 Emissions Calculations: NOx = MCF flared x NOx factor from RG-109 x BTU/scf x 1000 scf/MCF x MMBTU/1000000 BTU CO = MCF flared x CO factor from RG-109 x BTU/scf x 1000 scf/MCF x MMBTU/1000000 BTU Gas was flared to reduce the hydrocarbon and/or H2S emissions to the atmosphere. NMNE NG = MCF flared x 50 lb/mole x mole/.379 MCF x mol % NMNE NG x 0.02 NMNE NG % = 100% - Methane % - Ethane % - Carbon Dioxide % - Nitrogen % H2S = MCF flared x 34 lb/mole x mole/.379 MCF x mol % H2S/100 x 0.02 SO2 = MCF flared x 64 lb/mole x mole/.379 MCF x mol % H2S/100 x 0.98 | 08/29/2020 04:06 PM | 0 | 0 | 0
341441 | RN102752920 | GOLDSMITH LANDRETH DEEP UNIT SATELLITE 6 | FROM GOLDSMITH GO 2.5 MI W ON SCHARBAUER RD GO N ON STATION RD FOR 2.1 TO LEASE RD TURN E ONTO LEASE RD AND GO 0.5 MI TO LOCATION | ECTOR | 7 | 08/29/2020 8:00 | 09/01/2020 17:40 | EMISSIONS EVENT | Emergency Flare |  | Non-Methane Non-Ethane Natural Gas | 1119 |  |  | POUNDS | 0 |  | PBR 106.352 Registration |  | DCP has a line leak east of satellite 4 | we are flaring our gas to limit emissions until the issue is resolved. | Total Vol Flared (MCF):1,957% H2S: 2.475 BTU / Cu Ft: 1,328.36 Volume is: Metered % NMNE: 21.68 Emissions Calculations: NOx = MCF flared x NOx factor from RG-109 x BTU/scf x 1000 scf/MCF x MMBTU/1000000 BTU CO = MCF flared x CO factor from RG-109 x BTU/scf x 1000 scf/MCF x MMBTU/1000000 BTU Gas was flared to reduce the hydrocarbon and/or H2S emissions to the atmosphere. NMNE NG = MCF flared x 50 lb/mole x mole/.379 MCF x mol % NMNE NG x 0.02 NMNE NG % = 100% - Methane % - Ethane % - Carbon Dioxide % - Nitrogen % H2S = MCF flared x 34 lb/mole x mole/.379 MCF x mol % H2S/100 x 0.02 SO2 = MCF flared x 64 lb/mole x mole/.379 MCF x mol % H2S/100 x 0.98 | 08/29/2020 04:06 PM | 0 | 0 | 0
341441 | RN102752920 | GOLDSMITH LANDRETH DEEP UNIT SATELLITE 6 | FROM GOLDSMITH GO 2.5 MI W ON SCHARBAUER RD GO N ON STATION RD FOR 2.1 TO LEASE RD TURN E ONTO LEASE RD AND GO 0.5 MI TO LOCATION | ECTOR | 7 | 08/29/2020 8:00 | 09/01/2020 17:40 | EMISSIONS EVENT | Emergency Flare |  | Oxides of Nitrogen (NOx) | 358.7 |  |  | POUNDS | 0 |  | PBR 106.352 Registration |  | DCP has a line leak east of satellite 4 | we are flaring our gas to limit emissions until the issue is resolved. | Total Vol Flared (MCF):1,957% H2S: 2.475 BTU / Cu Ft: 1,328.36 Volume is: Metered % NMNE: 21.68 Emissions Calculations: NOx = MCF flared x NOx factor from RG-109 x BTU/scf x 1000 scf/MCF x MMBTU/1000000 BTU CO = MCF flared x CO factor from RG-109 x BTU/scf x 1000 scf/MCF x MMBTU/1000000 BTU Gas was flared to reduce the hydrocarbon and/or H2S emissions to the atmosphere. NMNE NG = MCF flared x 50 lb/mole x mole/.379 MCF x mol % NMNE NG x 0.02 NMNE NG % = 100% - Methane % - Ethane % - Carbon Dioxide % - Nitrogen % H2S = MCF flared x 34 lb/mole x mole/.379 MCF x mol % H2S/100 x 0.02 SO2 = MCF flared x 64 lb/mole x mole/.379 MCF x mol % H2S/100 x 0.98 | 08/29/2020 04:06 PM | 0 | 0 | 0
341441 | RN102752920 | GOLDSMITH LANDRETH DEEP UNIT SATELLITE 6 | FROM GOLDSMITH GO 2.5 MI W ON SCHARBAUER RD GO N ON STATION RD FOR 2.1 TO LEASE RD TURN E ONTO LEASE RD AND GO 0.5 MI TO LOCATION | ECTOR | 7 | 08/29/2020 8:00 | 09/01/2020 17:40 | EMISSIONS EVENT | Emergency Flare |  | Sulfur dioxide | 8014 |  |  | POUNDS | 0 |  | PBR 106.352 Registration |  | DCP has a line leak east of satellite 4 | we are flaring our gas to limit emissions until the issue is resolved. | Total Vol Flared (MCF):1,957% H2S: 2.475 BTU / Cu Ft: 1,328.36 Volume is: Metered % NMNE: 21.68 Emissions Calculations: NOx = MCF flared x NOx factor from RG-109 x BTU/scf x 1000 scf/MCF x MMBTU/1000000 BTU CO = MCF flared x CO factor from RG-109 x BTU/scf x 1000 scf/MCF x MMBTU/1000000 BTU Gas was flared to reduce the hydrocarbon and/or H2S emissions to the atmosphere. NMNE NG = MCF flared x 50 lb/mole x mole/.379 MCF x mol % NMNE NG x 0.02 NMNE NG % = 100% - Methane % - Ethane % - Carbon Dioxide % - Nitrogen % H2S = MCF flared x 34 lb/mole x mole/.379 MCF x mol % H2S/100 x 0.02 SO2 = MCF flared x 64 lb/mole x mole/.379 MCF x mol % H2S/100 x 0.98 | 08/29/2020 04:06 PM | 0 | 0 | 0
341439 | RN100222413 | BORGER CARBON BLACK PLANT | 9455 FM 1559; BORGER, TX 79007 | HUTCHINSON | 1 | 08/29/2020 11:40 | 08/29/2020 12:15 | EMISSIONS EVENT | Boiler Stack | 119 | Opacity | 80 |  |  | % OPACITY | 15 | % OPACITY | 1867A/PSD-TX-1032 |  | Some bags in the primary bag filter caught on fire and were not able to capture the carbon black product as designed. The root cause was found to be ambient air being sucked into the primary bag filter. This caused the filter to catch on fire and burn the bags. | The Unit was taken off line within 5 minutes of observed opacity at the boiler stack. The residual black mixed with steam came out of the flare vent stack for an additional 30 minutes. Holes were found to be in the suction line, and they were repaired. Also, the booster fan pipe was relocated to ensure that air could not get into the primary bag filter. | No official method 9 was taken, but it was believed to be close to 80% based off of the description of witnesses. Process knowledge was used to determine the amount of particulate matter that was released. | 08/29/2020 03:55 PM | 0 | 0 | 0
341439 | RN100222413 | BORGER CARBON BLACK PLANT | 9455 FM 1559; BORGER, TX 79007 | HUTCHINSON | 1 | 08/29/2020 11:40 | 08/29/2020 12:15 | EMISSIONS EVENT | Boiler Stack | 119 | Particulate Matter | 190 |  |  | POUNDS | 59.03 | POUNDS | 1867A/PSD-TX-1032 |  | Some bags in the primary bag filter caught on fire and were not able to capture the carbon black product as designed. The root cause was found to be ambient air being sucked into the primary bag filter. This caused the filter to catch on fire and burn the bags. | The Unit was taken off line within 5 minutes of observed opacity at the boiler stack. The residual black mixed with steam came out of the flare vent stack for an additional 30 minutes. Holes were found to be in the suction line, and they were repaired. Also, the booster fan pipe was relocated to ensure that air could not get into the primary bag filter. | No official method 9 was taken, but it was believed to be close to 80% based off of the description of witnesses. Process knowledge was used to determine the amount of particulate matter that was released. | 08/29/2020 03:55 PM | 0 | 0 | 0
341437 | RN102533445 | WILLARD CO2 SEPARATION PLANT | 4.0 MI NORTH OF DENVER CITY ON HWY 214 TURN WEST ON COUNTY ROAD 330 DRIVE 0.5 MI AND TURN NORTH AT THE SIGN | YOAKUM | 2 | 08/28/2020 16:24 | 08/28/2020 22:18 | EMISSIONS EVENT | FLARE | W-07 | Carbon Monoxide | 1 |  |  | POUNDS | 0.33 | LBS/HR | TCEQ PERMIT# 9649 |  | FLARED ACID GAS DUE TO PROCESS UPSET. C620 WAS TAKEN DOWN FOR REPAIRS BUT ENDED UP LOOSING BOILERS AND INLET COMPRESSORS, EFFECTED THE PROCESS CO2 CARRYOVER, AMINE SYSTEM AND SRU. C620 WAS REPAIRED AND COMPRESSORS WERE PUT ONLINE, PROCESS LINED OUT BUT TOOK A FEW EXTRA HOURS TO GET THE AMINE SYSTEM SETTLED DOWN AND OFF THE ACID GAS FLARE. WE WERE NOT OPEN 100% A MOST OF THE TIME. IT WAS OPEN AROUND 25%. | GET INLET COMPRESSORS ONLINE. LINE OUT PROCESS AND AMINE SYSTEMS.FLARED ACID GAS DUE TO PLANT UPSET CAUSING AMINE SYSTEM AND LEVELS TO INCREASE AND SRU TO SHUT DOWN. ONCE THE PLANT WAS LINED OUT WE HAD TO WORK DOWN THE LEVELS IN THE AMINE AND SRU IN ORDER TO GET OFF THE FLARE. | Emissions Calculations: NOx = MCF flared x NOx factor from RG-109 x BTU/scf x 1000 scf/MCF x MMBTU/1000000 BTU CO = MCF flared x CO factor from RG-109 x BTU/scf x 1000 scf/MCF x MMBTU/1000000 BTU Gas was flared to reduce the hydrocarbon and/or H2S emissions to the atmosphere. NMNE NG = MCF flared x 50 lb/mole x mole/.379 MCF x mol % NMNE NG x 0.02 NMNE NG % = 100% - Methane % - Ethane % - Carbon Dioxide % - Nitrogen % H2S = MCF flared x 34 lb/mole x mole/.379 MCF x mol % H2S/100 x 0.02 SO2 = MCF flared x 64 lb/mole x mole/.379 MCF x mol % H2S/100 x 0.98 Total Vol Flared (MCF): 4 Volume is: Calculated % H2S: 85.012 BTU / Cu Ft: 544.00 % NMNE: 85.75 LAT: 33*1'40" LONG: 102*49'11" UTM Zone East North | 08/29/2020 11:36 AM | 0 | 0 | 0
341437 | RN102533445 | WILLARD CO2 SEPARATION PLANT | 4.0 MI NORTH OF DENVER CITY ON HWY 214 TURN WEST ON COUNTY ROAD 330 DRIVE 0.5 MI AND TURN NORTH AT THE SIGN | YOAKUM | 2 | 08/28/2020 16:24 | 08/28/2020 22:18 | EMISSIONS EVENT | FLARE | W-07 | Hydrogen Sulfide | 6.3 |  |  | POUNDS | 0.1 | LBS/HR | TCEQ PERMIT# 9649 |  | FLARED ACID GAS DUE TO PROCESS UPSET. C620 WAS TAKEN DOWN FOR REPAIRS BUT ENDED UP LOOSING BOILERS AND INLET COMPRESSORS, EFFECTED THE PROCESS CO2 CARRYOVER, AMINE SYSTEM AND SRU. C620 WAS REPAIRED AND COMPRESSORS WERE PUT ONLINE, PROCESS LINED OUT BUT TOOK A FEW EXTRA HOURS TO GET THE AMINE SYSTEM SETTLED DOWN AND OFF THE ACID GAS FLARE. WE WERE NOT OPEN 100% A MOST OF THE TIME. IT WAS OPEN AROUND 25%. | GET INLET COMPRESSORS ONLINE. LINE OUT PROCESS AND AMINE SYSTEMS.FLARED ACID GAS DUE TO PLANT UPSET CAUSING AMINE SYSTEM AND LEVELS TO INCREASE AND SRU TO SHUT DOWN. ONCE THE PLANT WAS LINED OUT WE HAD TO WORK DOWN THE LEVELS IN THE AMINE AND SRU IN ORDER TO GET OFF THE FLARE. | Emissions Calculations: NOx = MCF flared x NOx factor from RG-109 x BTU/scf x 1000 scf/MCF x MMBTU/1000000 BTU CO = MCF flared x CO factor from RG-109 x BTU/scf x 1000 scf/MCF x MMBTU/1000000 BTU Gas was flared to reduce the hydrocarbon and/or H2S emissions to the atmosphere. NMNE NG = MCF flared x 50 lb/mole x mole/.379 MCF x mol % NMNE NG x 0.02 NMNE NG % = 100% - Methane % - Ethane % - Carbon Dioxide % - Nitrogen % H2S = MCF flared x 34 lb/mole x mole/.379 MCF x mol % H2S/100 x 0.02 SO2 = MCF flared x 64 lb/mole x mole/.379 MCF x mol % H2S/100 x 0.98 Total Vol Flared (MCF): 4 Volume is: Calculated % H2S: 85.012 BTU / Cu Ft: 544.00 % NMNE: 85.75 LAT: 33*1'40" LONG: 102*49'11" UTM Zone East North | 08/29/2020 11:36 AM | 0 | 0 | 0
341437 | RN102533445 | WILLARD CO2 SEPARATION PLANT | 4.0 MI NORTH OF DENVER CITY ON HWY 214 TURN WEST ON COUNTY ROAD 330 DRIVE 0.5 MI AND TURN NORTH AT THE SIGN | YOAKUM | 2 | 08/28/2020 16:24 | 08/28/2020 22:18 | EMISSIONS EVENT | FLARE | W-07 | Non-Methane Non-Ethane Natural Gas | 9 |  |  | POUNDS | 0.2 | LBS/HR | TCEQ PERMIT# 9649 |  | FLARED ACID GAS DUE TO PROCESS UPSET. C620 WAS TAKEN DOWN FOR REPAIRS BUT ENDED UP LOOSING BOILERS AND INLET COMPRESSORS, EFFECTED THE PROCESS CO2 CARRYOVER, AMINE SYSTEM AND SRU. C620 WAS REPAIRED AND COMPRESSORS WERE PUT ONLINE, PROCESS LINED OUT BUT TOOK A FEW EXTRA HOURS TO GET THE AMINE SYSTEM SETTLED DOWN AND OFF THE ACID GAS FLARE. WE WERE NOT OPEN 100% A MOST OF THE TIME. IT WAS OPEN AROUND 25%. | GET INLET COMPRESSORS ONLINE. LINE OUT PROCESS AND AMINE SYSTEMS.FLARED ACID GAS DUE TO PLANT UPSET CAUSING AMINE SYSTEM AND LEVELS TO INCREASE AND SRU TO SHUT DOWN. ONCE THE PLANT WAS LINED OUT WE HAD TO WORK DOWN THE LEVELS IN THE AMINE AND SRU IN ORDER TO GET OFF THE FLARE. | Emissions Calculations: NOx = MCF flared x NOx factor from RG-109 x BTU/scf x 1000 scf/MCF x MMBTU/1000000 BTU CO = MCF flared x CO factor from RG-109 x BTU/scf x 1000 scf/MCF x MMBTU/1000000 BTU Gas was flared to reduce the hydrocarbon and/or H2S emissions to the atmosphere. NMNE NG = MCF flared x 50 lb/mole x mole/.379 MCF x mol % NMNE NG x 0.02 NMNE NG % = 100% - Methane % - Ethane % - Carbon Dioxide % - Nitrogen % H2S = MCF flared x 34 lb/mole x mole/.379 MCF x mol % H2S/100 x 0.02 SO2 = MCF flared x 64 lb/mole x mole/.379 MCF x mol % H2S/100 x 0.98 Total Vol Flared (MCF): 4 Volume is: Calculated % H2S: 85.012 BTU / Cu Ft: 544.00 % NMNE: 85.75 LAT: 33*1'40" LONG: 102*49'11" UTM Zone East North | 08/29/2020 11:36 AM | 0 | 0 | 0
341437 | RN102533445 | WILLARD CO2 SEPARATION PLANT | 4.0 MI NORTH OF DENVER CITY ON HWY 214 TURN WEST ON COUNTY ROAD 330 DRIVE 0.5 MI AND TURN NORTH AT THE SIGN | YOAKUM | 2 | 08/28/2020 16:24 | 08/28/2020 22:18 | EMISSIONS EVENT | FLARE | W-07 | Oxides of Nitrogen (NOx) | 0.1 |  |  | POUNDS | 0.1 | LBS/HR | TCEQ PERMIT# 9649 |  | FLARED ACID GAS DUE TO PROCESS UPSET. C620 WAS TAKEN DOWN FOR REPAIRS BUT ENDED UP LOOSING BOILERS AND INLET COMPRESSORS, EFFECTED THE PROCESS CO2 CARRYOVER, AMINE SYSTEM AND SRU. C620 WAS REPAIRED AND COMPRESSORS WERE PUT ONLINE, PROCESS LINED OUT BUT TOOK A FEW EXTRA HOURS TO GET THE AMINE SYSTEM SETTLED DOWN AND OFF THE ACID GAS FLARE. WE WERE NOT OPEN 100% A MOST OF THE TIME. IT WAS OPEN AROUND 25%. | GET INLET COMPRESSORS ONLINE. LINE OUT PROCESS AND AMINE SYSTEMS.FLARED ACID GAS DUE TO PLANT UPSET CAUSING AMINE SYSTEM AND LEVELS TO INCREASE AND SRU TO SHUT DOWN. ONCE THE PLANT WAS LINED OUT WE HAD TO WORK DOWN THE LEVELS IN THE AMINE AND SRU IN ORDER TO GET OFF THE FLARE. | Emissions Calculations: NOx = MCF flared x NOx factor from RG-109 x BTU/scf x 1000 scf/MCF x MMBTU/1000000 BTU CO = MCF flared x CO factor from RG-109 x BTU/scf x 1000 scf/MCF x MMBTU/1000000 BTU Gas was flared to reduce the hydrocarbon and/or H2S emissions to the atmosphere. NMNE NG = MCF flared x 50 lb/mole x mole/.379 MCF x mol % NMNE NG x 0.02 NMNE NG % = 100% - Methane % - Ethane % - Carbon Dioxide % - Nitrogen % H2S = MCF flared x 34 lb/mole x mole/.379 MCF x mol % H2S/100 x 0.02 SO2 = MCF flared x 64 lb/mole x mole/.379 MCF x mol % H2S/100 x 0.98 Total Vol Flared (MCF): 4 Volume is: Calculated % H2S: 85.012 BTU / Cu Ft: 544.00 % NMNE: 85.75 LAT: 33*1'40" LONG: 102*49'11" UTM Zone East North | 08/29/2020 11:36 AM | 0 | 0 | 0
341437 | RN102533445 | WILLARD CO2 SEPARATION PLANT | 4.0 MI NORTH OF DENVER CITY ON HWY 214 TURN WEST ON COUNTY ROAD 330 DRIVE 0.5 MI AND TURN NORTH AT THE SIGN | YOAKUM | 2 | 08/28/2020 16:24 | 08/28/2020 22:18 | EMISSIONS EVENT | FLARE | W-07 | Sulfur dioxide | 580 |  |  | POUNDS | 3.04 | LBS/HR | TCEQ PERMIT# 9649 |  | FLARED ACID GAS DUE TO PROCESS UPSET. C620 WAS TAKEN DOWN FOR REPAIRS BUT ENDED UP LOOSING BOILERS AND INLET COMPRESSORS, EFFECTED THE PROCESS CO2 CARRYOVER, AMINE SYSTEM AND SRU. C620 WAS REPAIRED AND COMPRESSORS WERE PUT ONLINE, PROCESS LINED OUT BUT TOOK A FEW EXTRA HOURS TO GET THE AMINE SYSTEM SETTLED DOWN AND OFF THE ACID GAS FLARE. WE WERE NOT OPEN 100% A MOST OF THE TIME. IT WAS OPEN AROUND 25%. | GET INLET COMPRESSORS ONLINE. LINE OUT PROCESS AND AMINE SYSTEMS.FLARED ACID GAS DUE TO PLANT UPSET CAUSING AMINE SYSTEM AND LEVELS TO INCREASE AND SRU TO SHUT DOWN. ONCE THE PLANT WAS LINED OUT WE HAD TO WORK DOWN THE LEVELS IN THE AMINE AND SRU IN ORDER TO GET OFF THE FLARE. | Emissions Calculations: NOx = MCF flared x NOx factor from RG-109 x BTU/scf x 1000 scf/MCF x MMBTU/1000000 BTU CO = MCF flared x CO factor from RG-109 x BTU/scf x 1000 scf/MCF x MMBTU/1000000 BTU Gas was flared to reduce the hydrocarbon and/or H2S emissions to the atmosphere. NMNE NG = MCF flared x 50 lb/mole x mole/.379 MCF x mol % NMNE NG x 0.02 NMNE NG % = 100% - Methane % - Ethane % - Carbon Dioxide % - Nitrogen % H2S = MCF flared x 34 lb/mole x mole/.379 MCF x mol % H2S/100 x 0.02 SO2 = MCF flared x 64 lb/mole x mole/.379 MCF x mol % H2S/100 x 0.98 Total Vol Flared (MCF): 4 Volume is: Calculated % H2S: 85.012 BTU / Cu Ft: 544.00 % NMNE: 85.75 LAT: 33*1'40" LONG: 102*49'11" UTM Zone East North | 08/29/2020 11:36 AM | 0 | 0 | 0
341436 | RN106051337 | BULLDOG GAS PLANT | FROM HWY 59 LAKE ST INTERSECTION IN CARTHAGE TAKE LAKE ST CR 401 3.25 MI EAST TO CR TURN RIGHT AND GO 1.0 MI TO SITE ON RIGHT | PANOLA | 5 | 08/28/2020 9:58 | 08/28/2020 10:08 | EMISSIONS EVENT | FUG-1 |  | VOC MIXTURE | 13838.6 |  |  | POUNDS | 0 |  | No specific authorization |  | The facility lost power during Hurricane Laura. Power outage caused loss of process at gas plant. During the outage the demethanizer tower over pressured and the tower pressure safety valve relieved as designed. | Pressure decreased and the PSV reset, terminating the release event. | Quantities were determined using engineering calculations and valve data from manufacturer. | 08/28/2020 07:34 PM | 0 | 0 | 0
341435 | RN100219252 | PORT NECHES OPERATIONS | 2701 SPUR 136; PORT NECHES, TX 77651 | JEFFERSON | 10 | 08/26/2020 10:15 | 09/01/2020 14:15 | EMISSIONS EVENT | Center Flare | UER037 | Opacity | 20 |  |  | % OPACITY | 0 |  | 19823 |  | Shut down of units due to Hurricane Laura. Opacity in the flares exceeded 20% intermittently since no steam was available. All units were shut down therefore potential emissions to the flare system were tank breathing losses to the flare. | All units are shut down. Boilers were safely started up after receiving power from Entergy. Intermittent smoking ceased after steam was sent to the flare. | Quantities based on engineering estimates. | 08/28/2020 04:58 PM | 0 | 0 | 0
341435 | RN100219252 | PORT NECHES OPERATIONS | 2701 SPUR 136; PORT NECHES, TX 77651 | JEFFERSON | 10 | 08/26/2020 10:15 | 09/01/2020 14:15 | EMISSIONS EVENT | Center Flare | UER037 | Opacity | 20 |  |  | % OPACITY | 0 |  | 19823 |  | Shut down of units due to Hurricane Laura. Opacity in the flares exceeded 20% intermittently since no steam was available. All units were shut down therefore potential emissions to the flare system were tank breathing losses to the flare. | All units are shut down. Boilers were safely started up after receiving power from Entergy. Intermittent smoking ceased after steam was sent to the flare. | Quantities based on engineering estimates. | 08/28/2020 04:58 PM | 0 | 0 | 0
341435 | RN100219252 | PORT NECHES OPERATIONS | 2701 SPUR 136; PORT NECHES, TX 77651 | JEFFERSON | 10 | 08/26/2020 10:15 | 09/01/2020 14:15 | EMISSIONS EVENT | Center Flare | UER037 | Carbon Monoxide | 20 |  |  | POUNDS | 53.59 | LBS/HR | 19823 |  | Shut down of units due to Hurricane Laura. Opacity in the flares exceeded 20% intermittently since no steam was available. All units were shut down therefore potential emissions to the flare system were tank breathing losses to the flare. | All units are shut down. Boilers were safely started up after receiving power from Entergy. Intermittent smoking ceased after steam was sent to the flare. | Quantities based on engineering estimates. | 08/28/2020 04:58 PM | 0 | 0 | 0
341435 | RN100219252 | PORT NECHES OPERATIONS | 2701 SPUR 136; PORT NECHES, TX 77651 | JEFFERSON | 10 | 08/26/2020 10:15 | 09/01/2020 14:15 | EMISSIONS EVENT | Center Flare | UER037 | Ethylene (gaseous) | 40 |  |  | POUNDS | 32.87 | LBS/HR | 19823 |  | Shut down of units due to Hurricane Laura. Opacity in the flares exceeded 20% intermittently since no steam was available. All units were shut down therefore potential emissions to the flare system were tank breathing losses to the flare. | All units are shut down. Boilers were safely started up after receiving power from Entergy. Intermittent smoking ceased after steam was sent to the flare. | Quantities based on engineering estimates. | 08/28/2020 04:58 PM | 0 | 0 | 0
341435 | RN100219252 | PORT NECHES OPERATIONS | 2701 SPUR 136; PORT NECHES, TX 77651 | JEFFERSON | 10 | 08/26/2020 10:15 | 09/01/2020 14:15 | EMISSIONS EVENT | Center Flare | UER037 | Nitrogen Oxides (NOx) | 50 |  |  | POUNDS | 10.31 | LBS/HR | 19823 |  | Shut down of units due to Hurricane Laura. Opacity in the flares exceeded 20% intermittently since no steam was available. All units were shut down therefore potential emissions to the flare system were tank breathing losses to the flare. | All units are shut down. Boilers were safely started up after receiving power from Entergy. Intermittent smoking ceased after steam was sent to the flare. | Quantities based on engineering estimates. | 08/28/2020 04:58 PM | 0 | 0 | 0
341435 | RN100219252 | PORT NECHES OPERATIONS | 2701 SPUR 136; PORT NECHES, TX 77651 | JEFFERSON | 10 | 08/26/2020 10:15 | 09/01/2020 14:15 | EMISSIONS EVENT | Center Flare | UER037 | Opacity | 20 |  |  | % OPACITY | 0 |  | 19823 |  | Shut down of units due to Hurricane Laura. Opacity in the flares exceeded 20% intermittently since no steam was available. All units were shut down therefore potential emissions to the flare system were tank breathing losses to the flare. | All units are shut down. Boilers were safely started up after receiving power from Entergy. Intermittent smoking ceased after steam was sent to the flare. | Quantities based on engineering estimates. | 08/28/2020 04:58 PM | 0 | 0 | 0
341435 | RN100219252 | PORT NECHES OPERATIONS | 2701 SPUR 136; PORT NECHES, TX 77651 | JEFFERSON | 10 | 08/26/2020 10:15 | 09/01/2020 14:15 | EMISSIONS EVENT | Center Flare | UER037 | Propane | 10 |  |  | POUNDS | 32.87 | LBS/HR | 19823 |  | Shut down of units due to Hurricane Laura. Opacity in the flares exceeded 20% intermittently since no steam was available. All units were shut down therefore potential emissions to the flare system were tank breathing losses to the flare. | All units are shut down. Boilers were safely started up after receiving power from Entergy. Intermittent smoking ceased after steam was sent to the flare. | Quantities based on engineering estimates. | 08/28/2020 04:58 PM | 0 | 0 | 0
341435 | RN100219252 | PORT NECHES OPERATIONS | 2701 SPUR 136; PORT NECHES, TX 77651 | JEFFERSON | 10 | 08/26/2020 10:15 | 09/01/2020 14:15 | EMISSIONS EVENT | Center Flare | UER037 | Propylene (Propene) | 10 |  |  | POUNDS | 32.87 | LBS/HR | 19823 |  | Shut down of units due to Hurricane Laura. Opacity in the flares exceeded 20% intermittently since no steam was available. All units were shut down therefore potential emissions to the flare system were tank breathing losses to the flare. | All units are shut down. Boilers were safely started up after receiving power from Entergy. Intermittent smoking ceased after steam was sent to the flare. | Quantities based on engineering estimates. | 08/28/2020 04:58 PM | 0 | 0 | 0
341429 | RN100217397 | RATLIFF BOOSTER STATION | FROM RANKIN DRIVE 6.9 MI NORTH ON SR 349 TO RR 1555 TURN E AND GO 7 MI TO ACCESS RD WITH CATTLE GUARD ON L TURN N OVER CATTLE GUARD AND GO 0.2 MI TO SITE ON R | UPTON | 7 | 08/27/2020 22:21 | 08/28/2020 7:14 | EMISSIONS EVENT | Upset Vent | VENT-1 | Hydrogen Sulfide | 0.08 |  |  | POUNDS | 0 |  | NRSP 134641 |  | Venting of inlet field gas occurred when two of the compression units at Ratliff Booster Station shut down. Unit # 1 shut down with the alarm code stating cylinder #8 detonation. A leaking relief valve caused Unit #3 to shut down on low suction pressure. | The field operators responded to the alarms on both Ratliff units. Unit #1 was restarted. The operator checked the fire on the cylinders by monitoring the unit and the control panel to verify that all cylinders were operating correctly. The operators evaluated unit #3 and located a leaking relief valve. The rental unit mechanics were notified to replace the bad valve. Once the repair was completed, the unit was restarted, and venting ended. | Venting emissions based upon metered gas volume, gas analysis, and event duration. Calculations based upon TCEQ guidance document known as RG-109. | 08/28/2020 04:33 PM | 0 | 0 | 0
341429 | RN100217397 | RATLIFF BOOSTER STATION | FROM RANKIN DRIVE 6.9 MI NORTH ON SR 349 TO RR 1555 TURN E AND GO 7 MI TO ACCESS RD WITH CATTLE GUARD ON L TURN N OVER CATTLE GUARD AND GO 0.2 MI TO SITE ON R | UPTON | 7 | 08/27/2020 22:21 | 08/28/2020 7:14 | EMISSIONS EVENT | Upset Vent | VENT-1 | NATURAL GAS | 8103.15 |  |  | POUNDS | 0 |  | NRSP 134641 |  | Venting of inlet field gas occurred when two of the compression units at Ratliff Booster Station shut down. Unit # 1 shut down with the alarm code stating cylinder #8 detonation. A leaking relief valve caused Unit #3 to shut down on low suction pressure. | The field operators responded to the alarms on both Ratliff units. Unit #1 was restarted. The operator checked the fire on the cylinders by monitoring the unit and the control panel to verify that all cylinders were operating correctly. The operators evaluated unit #3 and located a leaking relief valve. The rental unit mechanics were notified to replace the bad valve. Once the repair was completed, the unit was restarted, and venting ended. | Venting emissions based upon metered gas volume, gas analysis, and event duration. Calculations based upon TCEQ guidance document known as RG-109. | 08/28/2020 04:33 PM | 0 | 0 | 0
341426 | RN101964625 | SAXON BOOSTER | FROM HWY67 AND BEST LN 9.5MI W OF BIG LAKE N ON BEST LN FOR 12.73MI W ON UNNAMED LEASE RD FOR 1.25MI | REAGAN | 8 | 08/27/2020 20:58 | 08/30/2020 7:04 | EMISSIONS EVENT | Upset Vent | UPV-1 | Hydrogen Sulfide | 0.33 |  |  | POUNDS | 0 |  | PBR 14918 |  | Intermittent venting of inlet gas occurred as a result of operational unit issues at a separate field compressor station that is on the same pipeline system as Saxon Booster Station. Gas from this field compressor station is routed to Saxon Booster Station (Saxon BS) when their units are not running. When the gas is routed to Saxon BS the pipeline pressures increase which activates the safety relief system to vent field gas in order to avoid over pressurization of the field pipelines. The Saxon BS unit #2 shut down twice during this event as a result of the fluctuation of the field gas pressure to this site. Venting occurred for 14 hours and 53 minutes out of a 58 hour and 6-minute period. | Operations shut in the field gas to minimize the amount of gas vented from Saxon BS each time the units at the separate compressor station went down. The field operators responded to the unit alarms at Saxon BS. They were able to successfully restart the unit for each shutdown. The operator would monitor the unit and make needed adjustments to the fuel flow as required to maintain operation. Once the repairs were completed at the upstream compressor station, the pipeline pressures normalized, and venting ended. | Vented emissions based upon metered gas volume, gas analysis, and event duration. Calculations based upon TCEQ guidance document known as RG-109. | 08/28/2020 04:14 PM | 0 | 0 | 0
341426 | RN101964625 | SAXON BOOSTER | FROM HWY67 AND BEST LN 9.5MI W OF BIG LAKE N ON BEST LN FOR 12.73MI W ON UNNAMED LEASE RD FOR 1.25MI | REAGAN | 8 | 08/27/2020 20:58 | 08/30/2020 7:04 | EMISSIONS EVENT | Upset Vent | UPV-1 | NATURAL GAS | 28135.94 |  |  | POUNDS | 0 |  | PBR 14918 |  | Intermittent venting of inlet gas occurred as a result of operational unit issues at a separate field compressor station that is on the same pipeline system as Saxon Booster Station. Gas from this field compressor station is routed to Saxon Booster Station (Saxon BS) when their units are not running. When the gas is routed to Saxon BS the pipeline pressures increase which activates the safety relief system to vent field gas in order to avoid over pressurization of the field pipelines. The Saxon BS unit #2 shut down twice during this event as a result of the fluctuation of the field gas pressure to this site. Venting occurred for 14 hours and 53 minutes out of a 58 hour and 6-minute period. | Operations shut in the field gas to minimize the amount of gas vented from Saxon BS each time the units at the separate compressor station went down. The field operators responded to the unit alarms at Saxon BS. They were able to successfully restart the unit for each shutdown. The operator would monitor the unit and make needed adjustments to the fuel flow as required to maintain operation. Once the repairs were completed at the upstream compressor station, the pipeline pressures normalized, and venting ended. | Vented emissions based upon metered gas volume, gas analysis, and event duration. Calculations based upon TCEQ guidance document known as RG-109. | 08/28/2020 04:14 PM | 0 | 0 | 0
341425 | RN103196689 | FREEPORT LNG LIQUEFACTION PLANT | Corner of Lamar and Cortez Streets | BRAZORIA | 12 | 08/31/2020 8:00 | 08/31/2020 23:00 | AIR STARTUP | Liquefaction Flare | LIQFLARE | Benzene | 0.0007 |  |  | POUNDS | 0 |  | NSR Permit Number 100114 |  | Flaring to Freeport LNG's Liquefaction Plant (LQF) Flare (LIQFLARE) occurred due to the re-start of Train 1 after the Train had been shut down after a recent trip and due to the world-wide market conditions caused by the ongoing COVID-19 pandemic. The re-start included the cooldown of the MCHE and its downstream LNG transfer system. The re-start and cooldown of the unit resulted in venting to the Liquefaction Flare (LIQFLARE) until the Main Cryogenic Heat Exchanger (MCHE) was brought back to nominal operating temperatures and stable operation of Train 1 was achieved. | The LQF operators proceeded through startup in a controlled and efficient manner to minimize flaring. Vent gas emissions during this startup were routed to the LQF Flare for emissions control. Once the MCHE was brought back to nominal operating temperatures and stable operation of Train 1 was achieved, venting to the flare ceased. | The emissions estimates were based on the volume and composition of the vent streams to the Liquefaction Flare for the duration of this event. For example, the emissions to the flare were based on the total MMscf vented x the fraction of each air contaminant in the vent stream multiplied by the appropriate flare destruction efficiency and unit conversions to determine the total pounds vented. For venting to the flare; NOx and CO emissions were based on the total stream flow (total MMscf), converting to MMBtu (LHV) and multiplying by the TCEQ emission factor for NOx/CO emissions from flares. The VOC emissions estimate assumed a 99% destruction efficiency for propane and ethylene and 98% destruction efficiency for C4+ compounds present in the gas stream. The VOC emission reported is the total of the reported organic constituents reported. | 08/28/2020 04:09 PM | 0 | 0 | 0
341425 | RN103196689 | FREEPORT LNG LIQUEFACTION PLANT | Corner of Lamar and Cortez Streets | BRAZORIA | 12 | 08/31/2020 8:00 | 08/31/2020 23:00 | AIR STARTUP | Liquefaction Flare | LIQFLARE | Butanes | 8.31 |  |  | POUNDS | 0 |  | NSR Permit Number 100114 |  | Flaring to Freeport LNG's Liquefaction Plant (LQF) Flare (LIQFLARE) occurred due to the re-start of Train 1 after the Train had been shut down after a recent trip and due to the world-wide market conditions caused by the ongoing COVID-19 pandemic. The re-start included the cooldown of the MCHE and its downstream LNG transfer system. The re-start and cooldown of the unit resulted in venting to the Liquefaction Flare (LIQFLARE) until the Main Cryogenic Heat Exchanger (MCHE) was brought back to nominal operating temperatures and stable operation of Train 1 was achieved. | The LQF operators proceeded through startup in a controlled and efficient manner to minimize flaring. Vent gas emissions during this startup were routed to the LQF Flare for emissions control. Once the MCHE was brought back to nominal operating temperatures and stable operation of Train 1 was achieved, venting to the flare ceased. | The emissions estimates were based on the volume and composition of the vent streams to the Liquefaction Flare for the duration of this event. For example, the emissions to the flare were based on the total MMscf vented x the fraction of each air contaminant in the vent stream multiplied by the appropriate flare destruction efficiency and unit conversions to determine the total pounds vented. For venting to the flare; NOx and CO emissions were based on the total stream flow (total MMscf), converting to MMBtu (LHV) and multiplying by the TCEQ emission factor for NOx/CO emissions from flares. The VOC emissions estimate assumed a 99% destruction efficiency for propane and ethylene and 98% destruction efficiency for C4+ compounds present in the gas stream. The VOC emission reported is the total of the reported organic constituents reported. | 08/28/2020 04:09 PM | 0 | 0 | 0
341425 | RN103196689 | FREEPORT LNG LIQUEFACTION PLANT | Corner of Lamar and Cortez Streets | BRAZORIA | 12 | 08/31/2020 8:00 | 08/31/2020 23:00 | AIR STARTUP | Liquefaction Flare | LIQFLARE | C6+ | 5.86 |  |  | POUNDS | 0 |  | NSR Permit Number 100114 |  | Flaring to Freeport LNG's Liquefaction Plant (LQF) Flare (LIQFLARE) occurred due to the re-start of Train 1 after the Train had been shut down after a recent trip and due to the world-wide market conditions caused by the ongoing COVID-19 pandemic. The re-start included the cooldown of the MCHE and its downstream LNG transfer system. The re-start and cooldown of the unit resulted in venting to the Liquefaction Flare (LIQFLARE) until the Main Cryogenic Heat Exchanger (MCHE) was brought back to nominal operating temperatures and stable operation of Train 1 was achieved. | The LQF operators proceeded through startup in a controlled and efficient manner to minimize flaring. Vent gas emissions during this startup were routed to the LQF Flare for emissions control. Once the MCHE was brought back to nominal operating temperatures and stable operation of Train 1 was achieved, venting to the flare ceased. | The emissions estimates were based on the volume and composition of the vent streams to the Liquefaction Flare for the duration of this event. For example, the emissions to the flare were based on the total MMscf vented x the fraction of each air contaminant in the vent stream multiplied by the appropriate flare destruction efficiency and unit conversions to determine the total pounds vented. For venting to the flare; NOx and CO emissions were based on the total stream flow (total MMscf), converting to MMBtu (LHV) and multiplying by the TCEQ emission factor for NOx/CO emissions from flares. The VOC emissions estimate assumed a 99% destruction efficiency for propane and ethylene and 98% destruction efficiency for C4+ compounds present in the gas stream. The VOC emission reported is the total of the reported organic constituents reported. | 08/28/2020 04:09 PM | 0 | 0 | 0
341425 | RN103196689 | FREEPORT LNG LIQUEFACTION PLANT | Corner of Lamar and Cortez Streets | BRAZORIA | 12 | 08/31/2020 8:00 | 08/31/2020 23:00 | AIR STARTUP | Liquefaction Flare | LIQFLARE | Carbon Monoxide | 3260.16 |  |  | POUNDS | 1803 | LBS/HR | NSR Permit Number 100114 |  | Flaring to Freeport LNG's Liquefaction Plant (LQF) Flare (LIQFLARE) occurred due to the re-start of Train 1 after the Train had been shut down after a recent trip and due to the world-wide market conditions caused by the ongoing COVID-19 pandemic. The re-start included the cooldown of the MCHE and its downstream LNG transfer system. The re-start and cooldown of the unit resulted in venting to the Liquefaction Flare (LIQFLARE) until the Main Cryogenic Heat Exchanger (MCHE) was brought back to nominal operating temperatures and stable operation of Train 1 was achieved. | The LQF operators proceeded through startup in a controlled and efficient manner to minimize flaring. Vent gas emissions during this startup were routed to the LQF Flare for emissions control. Once the MCHE was brought back to nominal operating temperatures and stable operation of Train 1 was achieved, venting to the flare ceased. | The emissions estimates were based on the volume and composition of the vent streams to the Liquefaction Flare for the duration of this event. For example, the emissions to the flare were based on the total MMscf vented x the fraction of each air contaminant in the vent stream multiplied by the appropriate flare destruction efficiency and unit conversions to determine the total pounds vented. For venting to the flare; NOx and CO emissions were based on the total stream flow (total MMscf), converting to MMBtu (LHV) and multiplying by the TCEQ emission factor for NOx/CO emissions from flares. The VOC emissions estimate assumed a 99% destruction efficiency for propane and ethylene and 98% destruction efficiency for C4+ compounds present in the gas stream. The VOC emission reported is the total of the reported organic constituents reported. | 08/28/2020 04:09 PM | 0 | 0 | 0
341425 | RN103196689 | FREEPORT LNG LIQUEFACTION PLANT | Corner of Lamar and Cortez Streets | BRAZORIA | 12 | 08/31/2020 8:00 | 08/31/2020 23:00 | AIR STARTUP | Liquefaction Flare | LIQFLARE | Ethylbenzene | 0.0001 |  |  | POUNDS | 0 |  | NSR Permit Number 100114 |  | Flaring to Freeport LNG's Liquefaction Plant (LQF) Flare (LIQFLARE) occurred due to the re-start of Train 1 after the Train had been shut down after a recent trip and due to the world-wide market conditions caused by the ongoing COVID-19 pandemic. The re-start included the cooldown of the MCHE and its downstream LNG transfer system. The re-start and cooldown of the unit resulted in venting to the Liquefaction Flare (LIQFLARE) until the Main Cryogenic Heat Exchanger (MCHE) was brought back to nominal operating temperatures and stable operation of Train 1 was achieved. | The LQF operators proceeded through startup in a controlled and efficient manner to minimize flaring. Vent gas emissions during this startup were routed to the LQF Flare for emissions control. Once the MCHE was brought back to nominal operating temperatures and stable operation of Train 1 was achieved, venting to the flare ceased. | The emissions estimates were based on the volume and composition of the vent streams to the Liquefaction Flare for the duration of this event. For example, the emissions to the flare were based on the total MMscf vented x the fraction of each air contaminant in the vent stream multiplied by the appropriate flare destruction efficiency and unit conversions to determine the total pounds vented. For venting to the flare; NOx and CO emissions were based on the total stream flow (total MMscf), converting to MMBtu (LHV) and multiplying by the TCEQ emission factor for NOx/CO emissions from flares. The VOC emissions estimate assumed a 99% destruction efficiency for propane and ethylene and 98% destruction efficiency for C4+ compounds present in the gas stream. The VOC emission reported is the total of the reported organic constituents reported. | 08/28/2020 04:09 PM | 0 | 0 | 0
341425 | RN103196689 | FREEPORT LNG LIQUEFACTION PLANT | Corner of Lamar and Cortez Streets | BRAZORIA | 12 | 08/31/2020 8:00 | 08/31/2020 23:00 | AIR STARTUP | Liquefaction Flare | LIQFLARE | Ethylene | 41.93 |  |  | POUNDS | 0 |  | NSR Permit Number 100114 |  | Flaring to Freeport LNG's Liquefaction Plant (LQF) Flare (LIQFLARE) occurred due to the re-start of Train 1 after the Train had been shut down after a recent trip and due to the world-wide market conditions caused by the ongoing COVID-19 pandemic. The re-start included the cooldown of the MCHE and its downstream LNG transfer system. The re-start and cooldown of the unit resulted in venting to the Liquefaction Flare (LIQFLARE) until the Main Cryogenic Heat Exchanger (MCHE) was brought back to nominal operating temperatures and stable operation of Train 1 was achieved. | The LQF operators proceeded through startup in a controlled and efficient manner to minimize flaring. Vent gas emissions during this startup were routed to the LQF Flare for emissions control. Once the MCHE was brought back to nominal operating temperatures and stable operation of Train 1 was achieved, venting to the flare ceased. | The emissions estimates were based on the volume and composition of the vent streams to the Liquefaction Flare for the duration of this event. For example, the emissions to the flare were based on the total MMscf vented x the fraction of each air contaminant in the vent stream multiplied by the appropriate flare destruction efficiency and unit conversions to determine the total pounds vented. For venting to the flare; NOx and CO emissions were based on the total stream flow (total MMscf), converting to MMBtu (LHV) and multiplying by the TCEQ emission factor for NOx/CO emissions from flares. The VOC emissions estimate assumed a 99% destruction efficiency for propane and ethylene and 98% destruction efficiency for C4+ compounds present in the gas stream. The VOC emission reported is the total of the reported organic constituents reported. | 08/28/2020 04:09 PM | 0 | 0 | 0
341425 | RN103196689 | FREEPORT LNG LIQUEFACTION PLANT | Corner of Lamar and Cortez Streets | BRAZORIA | 12 | 08/31/2020 8:00 | 08/31/2020 23:00 | AIR STARTUP | Liquefaction Flare | LIQFLARE | Nitrogen Oxides (NOx) | 414.68 |  |  | POUNDS | 903.04 | LBS/HR | NSR Permit Number 100114 |  | Flaring to Freeport LNG's Liquefaction Plant (LQF) Flare (LIQFLARE) occurred due to the re-start of Train 1 after the Train had been shut down after a recent trip and due to the world-wide market conditions caused by the ongoing COVID-19 pandemic. The re-start included the cooldown of the MCHE and its downstream LNG transfer system. The re-start and cooldown of the unit resulted in venting to the Liquefaction Flare (LIQFLARE) until the Main Cryogenic Heat Exchanger (MCHE) was brought back to nominal operating temperatures and stable operation of Train 1 was achieved. | The LQF operators proceeded through startup in a controlled and efficient manner to minimize flaring. Vent gas emissions during this startup were routed to the LQF Flare for emissions control. Once the MCHE was brought back to nominal operating temperatures and stable operation of Train 1 was achieved, venting to the flare ceased. | The emissions estimates were based on the volume and composition of the vent streams to the Liquefaction Flare for the duration of this event. For example, the emissions to the flare were based on the total MMscf vented x the fraction of each air contaminant in the vent stream multiplied by the appropriate flare destruction efficiency and unit conversions to determine the total pounds vented. For venting to the flare; NOx and CO emissions were based on the total stream flow (total MMscf), converting to MMBtu (LHV) and multiplying by the TCEQ emission factor for NOx/CO emissions from flares. The VOC emissions estimate assumed a 99% destruction efficiency for propane and ethylene and 98% destruction efficiency for C4+ compounds present in the gas stream. The VOC emission reported is the total of the reported organic constituents reported. | 08/28/2020 04:09 PM | 0 | 0 | 0
341425 | RN103196689 | FREEPORT LNG LIQUEFACTION PLANT | Corner of Lamar and Cortez Streets | BRAZORIA | 12 | 08/31/2020 8:00 | 08/31/2020 23:00 | AIR STARTUP | Liquefaction Flare | LIQFLARE | Pentanes | 4.91 |  |  | POUNDS | 0 |  | NSR Permit Number 100114 |  | Flaring to Freeport LNG's Liquefaction Plant (LQF) Flare (LIQFLARE) occurred due to the re-start of Train 1 after the Train had been shut down after a recent trip and due to the world-wide market conditions caused by the ongoing COVID-19 pandemic. The re-start included the cooldown of the MCHE and its downstream LNG transfer system. The re-start and cooldown of the unit resulted in venting to the Liquefaction Flare (LIQFLARE) until the Main Cryogenic Heat Exchanger (MCHE) was brought back to nominal operating temperatures and stable operation of Train 1 was achieved. | The LQF operators proceeded through startup in a controlled and efficient manner to minimize flaring. Vent gas emissions during this startup were routed to the LQF Flare for emissions control. Once the MCHE was brought back to nominal operating temperatures and stable operation of Train 1 was achieved, venting to the flare ceased. | The emissions estimates were based on the volume and composition of the vent streams to the Liquefaction Flare for the duration of this event. For example, the emissions to the flare were based on the total MMscf vented x the fraction of each air contaminant in the vent stream multiplied by the appropriate flare destruction efficiency and unit conversions to determine the total pounds vented. For venting to the flare; NOx and CO emissions were based on the total stream flow (total MMscf), converting to MMBtu (LHV) and multiplying by the TCEQ emission factor for NOx/CO emissions from flares. The VOC emissions estimate assumed a 99% destruction efficiency for propane and ethylene and 98% destruction efficiency for C4+ compounds present in the gas stream. The VOC emission reported is the total of the reported organic constituents reported. | 08/28/2020 04:09 PM | 0 | 0 | 0
341425 | RN103196689 | FREEPORT LNG LIQUEFACTION PLANT | Corner of Lamar and Cortez Streets | BRAZORIA | 12 | 08/31/2020 8:00 | 08/31/2020 23:00 | AIR STARTUP | Liquefaction Flare | LIQFLARE | Propane | 73.88 |  |  | POUNDS | 0 |  | NSR Permit Number 100114 |  | Flaring to Freeport LNG's Liquefaction Plant (LQF) Flare (LIQFLARE) occurred due to the re-start of Train 1 after the Train had been shut down after a recent trip and due to the world-wide market conditions caused by the ongoing COVID-19 pandemic. The re-start included the cooldown of the MCHE and its downstream LNG transfer system. The re-start and cooldown of the unit resulted in venting to the Liquefaction Flare (LIQFLARE) until the Main Cryogenic Heat Exchanger (MCHE) was brought back to nominal operating temperatures and stable operation of Train 1 was achieved. | The LQF operators proceeded through startup in a controlled and efficient manner to minimize flaring. Vent gas emissions during this startup were routed to the LQF Flare for emissions control. Once the MCHE was brought back to nominal operating temperatures and stable operation of Train 1 was achieved, venting to the flare ceased. | The emissions estimates were based on the volume and composition of the vent streams to the Liquefaction Flare for the duration of this event. For example, the emissions to the flare were based on the total MMscf vented x the fraction of each air contaminant in the vent stream multiplied by the appropriate flare destruction efficiency and unit conversions to determine the total pounds vented. For venting to the flare; NOx and CO emissions were based on the total stream flow (total MMscf), converting to MMBtu (LHV) and multiplying by the TCEQ emission factor for NOx/CO emissions from flares. The VOC emissions estimate assumed a 99% destruction efficiency for propane and ethylene and 98% destruction efficiency for C4+ compounds present in the gas stream. The VOC emission reported is the total of the reported organic constituents reported. | 08/28/2020 04:09 PM | 0 | 0 | 0
341425 | RN103196689 | FREEPORT LNG LIQUEFACTION PLANT | Corner of Lamar and Cortez Streets | BRAZORIA | 12 | 08/31/2020 8:00 | 08/31/2020 23:00 | AIR STARTUP | Liquefaction Flare | LIQFLARE | Toluene | 0.0059 |  |  | POUNDS | 0 |  | NSR Permit Number 100114 |  | Flaring to Freeport LNG's Liquefaction Plant (LQF) Flare (LIQFLARE) occurred due to the re-start of Train 1 after the Train had been shut down after a recent trip and due to the world-wide market conditions caused by the ongoing COVID-19 pandemic. The re-start included the cooldown of the MCHE and its downstream LNG transfer system. The re-start and cooldown of the unit resulted in venting to the Liquefaction Flare (LIQFLARE) until the Main Cryogenic Heat Exchanger (MCHE) was brought back to nominal operating temperatures and stable operation of Train 1 was achieved. | The LQF operators proceeded through startup in a controlled and efficient manner to minimize flaring. Vent gas emissions during this startup were routed to the LQF Flare for emissions control. Once the MCHE was brought back to nominal operating temperatures and stable operation of Train 1 was achieved, venting to the flare ceased. | The emissions estimates were based on the volume and composition of the vent streams to the Liquefaction Flare for the duration of this event. For example, the emissions to the flare were based on the total MMscf vented x the fraction of each air contaminant in the vent stream multiplied by the appropriate flare destruction efficiency and unit conversions to determine the total pounds vented. For venting to the flare; NOx and CO emissions were based on the total stream flow (total MMscf), converting to MMBtu (LHV) and multiplying by the TCEQ emission factor for NOx/CO emissions from flares. The VOC emissions estimate assumed a 99% destruction efficiency for propane and ethylene and 98% destruction efficiency for C4+ compounds present in the gas stream. The VOC emission reported is the total of the reported organic constituents reported. | 08/28/2020 04:09 PM | 0 | 0 | 0
341425 | RN103196689 | FREEPORT LNG LIQUEFACTION PLANT | Corner of Lamar and Cortez Streets | BRAZORIA | 12 | 08/31/2020 8:00 | 08/31/2020 23:00 | AIR STARTUP | Liquefaction Flare | LIQFLARE | Xylene | 4e-05 |  |  | POUNDS | 0 |  | NSR Permit Number 100114 |  | Flaring to Freeport LNG's Liquefaction Plant (LQF) Flare (LIQFLARE) occurred due to the re-start of Train 1 after the Train had been shut down after a recent trip and due to the world-wide market conditions caused by the ongoing COVID-19 pandemic. The re-start included the cooldown of the MCHE and its downstream LNG transfer system. The re-start and cooldown of the unit resulted in venting to the Liquefaction Flare (LIQFLARE) until the Main Cryogenic Heat Exchanger (MCHE) was brought back to nominal operating temperatures and stable operation of Train 1 was achieved. | The LQF operators proceeded through startup in a controlled and efficient manner to minimize flaring. Vent gas emissions during this startup were routed to the LQF Flare for emissions control. Once the MCHE was brought back to nominal operating temperatures and stable operation of Train 1 was achieved, venting to the flare ceased. | The emissions estimates were based on the volume and composition of the vent streams to the Liquefaction Flare for the duration of this event. For example, the emissions to the flare were based on the total MMscf vented x the fraction of each air contaminant in the vent stream multiplied by the appropriate flare destruction efficiency and unit conversions to determine the total pounds vented. For venting to the flare; NOx and CO emissions were based on the total stream flow (total MMscf), converting to MMBtu (LHV) and multiplying by the TCEQ emission factor for NOx/CO emissions from flares. The VOC emissions estimate assumed a 99% destruction efficiency for propane and ethylene and 98% destruction efficiency for C4+ compounds present in the gas stream. The VOC emission reported is the total of the reported organic constituents reported. | 08/28/2020 04:09 PM | 0 | 0 | 0
341423 | RN109235291 | BRIDGEWATER A 38 25H TB | INTX OF TX 349 & CR 160 GO E ON CR 160 FOR 2.5 MI TURN R DESTINATION ON R IN 0.18 MI | MIDLAND | 7 | 08/28/2020 7:00 | 08/28/2020 7:01 | EMISSIONS EVENT | Vent | NA | NATURAL GAS | 0.01 |  |  | POUNDS | 0 |  | NA |  | A surge at the battery caused VRU's to shutdown causing tanks to overpressure and vent gas. Upon further investigation, the remaining VRU's on location remained online and no event occurred. UML0. Did not reach a reportable quantity. | Once VRU's are back in service, we will resume selling our gas. Upon further investigation, the remaining VRU's on location remained online and no event occurred. UML0. Did not reach a reportable quantity. | The gas flow rate, composition of the gas, and the molecular weight of the constituents were used to determine the total emissions. UML0. Did not reach a reportable quantity. | 08/28/2020 04:01 PM | 0 | 0 | 0
341415 | RN102555166 | CITGO CORPUS CHRISTI REFINERY EAST PLANT | 1801 NUECES BAY BLVD; CORPUS CHRISTI, TX 78407 | NUECES | 14 | 08/28/2020 9:40 | 08/29/2020 10:20 | EMISSIONS EVENT | NO. 2 F.C.C.U. ESP. STACK | 31-PR-1 | Carbon Monoxide | 2824.2 |  |  | POUNDS | 287.23 | LBS/HR | 9604A |  | The No.2 FCCU experienced opacity above the reportable limit. The preliminary cause of the opacity event was due to a failure of an electrical breaker, resulting in an unplanned partial unit shutdown to allow for the breaker to be repaired. Additional assessment indicates that the motor for 31EF015D Fin Fan faulted internally creating a short circuit. The motor and breaker were replaced, and the unit was restarted. | Operations personnel responded to the incident as quickly and safely as possible to replace the motor and breaker and restart the unit. | Process data, COMS and engineering calculations and estimations. | 08/28/2020 02:44 PM | 0 | 0 | 0
341415 | RN102555166 | CITGO CORPUS CHRISTI REFINERY EAST PLANT | 1801 NUECES BAY BLVD; CORPUS CHRISTI, TX 78407 | NUECES | 14 | 08/28/2020 9:40 | 08/29/2020 10:20 | EMISSIONS EVENT | NO. 2 F.C.C.U. ESP. STACK | 31-PR-1 | NOX | 479.5 |  |  | POUNDS | 169.84 | LBS/HR | 9604A |  | The No.2 FCCU experienced opacity above the reportable limit. The preliminary cause of the opacity event was due to a failure of an electrical breaker, resulting in an unplanned partial unit shutdown to allow for the breaker to be repaired. Additional assessment indicates that the motor for 31EF015D Fin Fan faulted internally creating a short circuit. The motor and breaker were replaced, and the unit was restarted. | Operations personnel responded to the incident as quickly and safely as possible to replace the motor and breaker and restart the unit. | Process data, COMS and engineering calculations and estimations. | 08/28/2020 02:44 PM | 0 | 0 | 0
341415 | RN102555166 | CITGO CORPUS CHRISTI REFINERY EAST PLANT | 1801 NUECES BAY BLVD; CORPUS CHRISTI, TX 78407 | NUECES | 14 | 08/28/2020 9:40 | 08/29/2020 10:20 | EMISSIONS EVENT | NO. 2 F.C.C.U. ESP. STACK | 31-PR-1 | Opacity | 76 |  |  | % OPACITY | 20 | % OPACITY | 9604A |  | The No.2 FCCU experienced opacity above the reportable limit. The preliminary cause of the opacity event was due to a failure of an electrical breaker, resulting in an unplanned partial unit shutdown to allow for the breaker to be repaired. Additional assessment indicates that the motor for 31EF015D Fin Fan faulted internally creating a short circuit. The motor and breaker were replaced, and the unit was restarted. | Operations personnel responded to the incident as quickly and safely as possible to replace the motor and breaker and restart the unit. | Process data, COMS and engineering calculations and estimations. | 08/28/2020 02:44 PM | 0 | 0 | 0
341415 | RN102555166 | CITGO CORPUS CHRISTI REFINERY EAST PLANT | 1801 NUECES BAY BLVD; CORPUS CHRISTI, TX 78407 | NUECES | 14 | 08/28/2020 9:40 | 08/29/2020 10:20 | EMISSIONS EVENT | NO. 2 F.C.C.U. ESP. STACK | 31-PR-1 | Sulfur dioxide | 865.1 |  |  | POUNDS | 262.76 | LBS/HR | 9604A |  | The No.2 FCCU experienced opacity above the reportable limit. The preliminary cause of the opacity event was due to a failure of an electrical breaker, resulting in an unplanned partial unit shutdown to allow for the breaker to be repaired. Additional assessment indicates that the motor for 31EF015D Fin Fan faulted internally creating a short circuit. The motor and breaker were replaced, and the unit was restarted. | Operations personnel responded to the incident as quickly and safely as possible to replace the motor and breaker and restart the unit. | Process data, COMS and engineering calculations and estimations. | 08/28/2020 02:44 PM | 0 | 0 | 0
341410 | RN100209451 | PORT ARTHUR REFINERY | 2555 SAVANNAH AVE; PORT ARTHUR, TX 77640 | JEFFERSON | 10 | 08/27/2020 14:00 | 08/28/2020 13:00 | EMISSIONS EVENT | PH27 Fugitive Emissions | FPH27 | 1,4-dimethylnaphthalene | 0.04 |  |  | POUNDS | 0 |  | Permit 8404 |  | The Motiva Port Arthur Refinery experienced a loss of primary containment from a process sump that resulted in air emissions in excess of reportable quantities. | The facility took immediate action to stop the loss of primary containment and minimize emissions. | Process engineering calculations. | 08/28/2020 01:47 PM | 0 | 0 | 0
341410 | RN100209451 | PORT ARTHUR REFINERY | 2555 SAVANNAH AVE; PORT ARTHUR, TX 77640 | JEFFERSON | 10 | 08/27/2020 14:00 | 08/28/2020 13:00 | EMISSIONS EVENT | PH27 Fugitive Emissions | FPH27 | 1-methylnaphthalene | 0.38 |  |  | POUNDS | 0 |  | Permit 8404 |  | The Motiva Port Arthur Refinery experienced a loss of primary containment from a process sump that resulted in air emissions in excess of reportable quantities. | The facility took immediate action to stop the loss of primary containment and minimize emissions. | Process engineering calculations. | 08/28/2020 01:47 PM | 0 | 0 | 0
341410 | RN100209451 | PORT ARTHUR REFINERY | 2555 SAVANNAH AVE; PORT ARTHUR, TX 77640 | JEFFERSON | 10 | 08/27/2020 14:00 | 08/28/2020 13:00 | EMISSIONS EVENT | PH27 Fugitive Emissions | FPH27 | 2-methylpentane | 150.22 |  |  | POUNDS | 0 |  | Permit 8404 |  | The Motiva Port Arthur Refinery experienced a loss of primary containment from a process sump that resulted in air emissions in excess of reportable quantities. | The facility took immediate action to stop the loss of primary containment and minimize emissions. | Process engineering calculations. | 08/28/2020 01:47 PM | 0 | 0 | 0
341410 | RN100209451 | PORT ARTHUR REFINERY | 2555 SAVANNAH AVE; PORT ARTHUR, TX 77640 | JEFFERSON | 10 | 08/27/2020 14:00 | 08/28/2020 13:00 | EMISSIONS EVENT | PH27 Fugitive Emissions | FPH27 | Benzene | 7.67 |  |  | POUNDS | 0 |  | Permit 8404 |  | The Motiva Port Arthur Refinery experienced a loss of primary containment from a process sump that resulted in air emissions in excess of reportable quantities. | The facility took immediate action to stop the loss of primary containment and minimize emissions. | Process engineering calculations. | 08/28/2020 01:47 PM | 0 | 0 | 0
341410 | RN100209451 | PORT ARTHUR REFINERY | 2555 SAVANNAH AVE; PORT ARTHUR, TX 77640 | JEFFERSON | 10 | 08/27/2020 14:00 | 08/28/2020 13:00 | EMISSIONS EVENT | PH27 Fugitive Emissions | FPH27 | Biphenyl | 0.1 |  |  | POUNDS | 0 |  | Permit 8404 |  | The Motiva Port Arthur Refinery experienced a loss of primary containment from a process sump that resulted in air emissions in excess of reportable quantities. | The facility took immediate action to stop the loss of primary containment and minimize emissions. | Process engineering calculations. | 08/28/2020 01:47 PM | 0 | 0 | 0
341410 | RN100209451 | PORT ARTHUR REFINERY | 2555 SAVANNAH AVE; PORT ARTHUR, TX 77640 | JEFFERSON | 10 | 08/27/2020 14:00 | 08/28/2020 13:00 | EMISSIONS EVENT | PH27 Fugitive Emissions | FPH27 | Cumene | 1.37 |  |  | POUNDS | 0 |  | Permit 8404 |  | The Motiva Port Arthur Refinery experienced a loss of primary containment from a process sump that resulted in air emissions in excess of reportable quantities. | The facility took immediate action to stop the loss of primary containment and minimize emissions. | Process engineering calculations. | 08/28/2020 01:47 PM | 0 | 0 | 0
341410 | RN100209451 | PORT ARTHUR REFINERY | 2555 SAVANNAH AVE; PORT ARTHUR, TX 77640 | JEFFERSON | 10 | 08/27/2020 14:00 | 08/28/2020 13:00 | EMISSIONS EVENT | PH27 Fugitive Emissions | FPH27 | Hexamethylbenzene | 0.04 |  |  | POUNDS | 0 |  | Permit 8404 |  | The Motiva Port Arthur Refinery experienced a loss of primary containment from a process sump that resulted in air emissions in excess of reportable quantities. | The facility took immediate action to stop the loss of primary containment and minimize emissions. | Process engineering calculations. | 08/28/2020 01:47 PM | 0 | 0 | 0
341410 | RN100209451 | PORT ARTHUR REFINERY | 2555 SAVANNAH AVE; PORT ARTHUR, TX 77640 | JEFFERSON | 10 | 08/27/2020 14:00 | 08/28/2020 13:00 | EMISSIONS EVENT | PH27 Fugitive Emissions | FPH27 | n-butylbenzene | 3.48 |  |  | POUNDS | 0 |  | Permit 8404 |  | The Motiva Port Arthur Refinery experienced a loss of primary containment from a process sump that resulted in air emissions in excess of reportable quantities. | The facility took immediate action to stop the loss of primary containment and minimize emissions. | Process engineering calculations. | 08/28/2020 01:47 PM | 0 | 0 | 0
341410 | RN100209451 | PORT ARTHUR REFINERY | 2555 SAVANNAH AVE; PORT ARTHUR, TX 77640 | JEFFERSON | 10 | 08/27/2020 14:00 | 08/28/2020 13:00 | EMISSIONS EVENT | PH27 Fugitive Emissions | FPH27 | n-Decane | 205.68 |  |  | POUNDS | 0 |  | Permit 8404 |  | The Motiva Port Arthur Refinery experienced a loss of primary containment from a process sump that resulted in air emissions in excess of reportable quantities. | The facility took immediate action to stop the loss of primary containment and minimize emissions. | Process engineering calculations. | 08/28/2020 01:47 PM | 0 | 0 | 0
341410 | RN100209451 | PORT ARTHUR REFINERY | 2555 SAVANNAH AVE; PORT ARTHUR, TX 77640 | JEFFERSON | 10 | 08/27/2020 14:00 | 08/28/2020 13:00 | EMISSIONS EVENT | PH27 Fugitive Emissions | FPH27 | n-dodecane | 36.63 |  |  | POUNDS | 0 |  | Permit 8404 |  | The Motiva Port Arthur Refinery experienced a loss of primary containment from a process sump that resulted in air emissions in excess of reportable quantities. | The facility took immediate action to stop the loss of primary containment and minimize emissions. | Process engineering calculations. | 08/28/2020 01:47 PM | 0 | 0 | 0
341410 | RN100209451 | PORT ARTHUR REFINERY | 2555 SAVANNAH AVE; PORT ARTHUR, TX 77640 | JEFFERSON | 10 | 08/27/2020 14:00 | 08/28/2020 13:00 | EMISSIONS EVENT | PH27 Fugitive Emissions | FPH27 | n-Heptadecane | 0.25 |  |  | POUNDS | 0 |  | Permit 8404 |  | The Motiva Port Arthur Refinery experienced a loss of primary containment from a process sump that resulted in air emissions in excess of reportable quantities. | The facility took immediate action to stop the loss of primary containment and minimize emissions. | Process engineering calculations. | 08/28/2020 01:47 PM | 0 | 0 | 0
341410 | RN100209451 | PORT ARTHUR REFINERY | 2555 SAVANNAH AVE; PORT ARTHUR, TX 77640 | JEFFERSON | 10 | 08/27/2020 14:00 | 08/28/2020 13:00 | EMISSIONS EVENT | PH27 Fugitive Emissions | FPH27 | n-Heptane | 261.81 |  |  | POUNDS | 0 |  | Permit 8404 |  | The Motiva Port Arthur Refinery experienced a loss of primary containment from a process sump that resulted in air emissions in excess of reportable quantities. | The facility took immediate action to stop the loss of primary containment and minimize emissions. | Process engineering calculations. | 08/28/2020 01:47 PM | 0 | 0 | 0
341410 | RN100209451 | PORT ARTHUR REFINERY | 2555 SAVANNAH AVE; PORT ARTHUR, TX 77640 | JEFFERSON | 10 | 08/27/2020 14:00 | 08/28/2020 13:00 | EMISSIONS EVENT | PH27 Fugitive Emissions | FPH27 | n-Hexadecane | 0.82 |  |  | POUNDS | 0 |  | Permit 8404 |  | The Motiva Port Arthur Refinery experienced a loss of primary containment from a process sump that resulted in air emissions in excess of reportable quantities. | The facility took immediate action to stop the loss of primary containment and minimize emissions. | Process engineering calculations. | 08/28/2020 01:47 PM | 0 | 0 | 0
341410 | RN100209451 | PORT ARTHUR REFINERY | 2555 SAVANNAH AVE; PORT ARTHUR, TX 77640 | JEFFERSON | 10 | 08/27/2020 14:00 | 08/28/2020 13:00 | EMISSIONS EVENT | PH27 Fugitive Emissions | FPH27 | N-Hexane | 179.57 |  |  | POUNDS | 0 |  | Permit 8404 |  | The Motiva Port Arthur Refinery experienced a loss of primary containment from a process sump that resulted in air emissions in excess of reportable quantities. | The facility took immediate action to stop the loss of primary containment and minimize emissions. | Process engineering calculations. | 08/28/2020 01:47 PM | 0 | 0 | 0
341410 | RN100209451 | PORT ARTHUR REFINERY | 2555 SAVANNAH AVE; PORT ARTHUR, TX 77640 | JEFFERSON | 10 | 08/27/2020 14:00 | 08/28/2020 13:00 | EMISSIONS EVENT | PH27 Fugitive Emissions | FPH27 | n-Nonadecane | 0.03 |  |  | POUNDS | 0 |  | Permit 8404 |  | The Motiva Port Arthur Refinery experienced a loss of primary containment from a process sump that resulted in air emissions in excess of reportable quantities. | The facility took immediate action to stop the loss of primary containment and minimize emissions. | Process engineering calculations. | 08/28/2020 01:47 PM | 0 | 0 | 0
341410 | RN100209451 | PORT ARTHUR REFINERY | 2555 SAVANNAH AVE; PORT ARTHUR, TX 77640 | JEFFERSON | 10 | 08/27/2020 14:00 | 08/28/2020 13:00 | EMISSIONS EVENT | PH27 Fugitive Emissions | FPH27 | n-nonane | 316.49 |  |  | POUNDS | 0 |  | Permit 8404 |  | The Motiva Port Arthur Refinery experienced a loss of primary containment from a process sump that resulted in air emissions in excess of reportable quantities. | The facility took immediate action to stop the loss of primary containment and minimize emissions. | Process engineering calculations. | 08/28/2020 01:47 PM | 0 | 0 | 0
341410 | RN100209451 | PORT ARTHUR REFINERY | 2555 SAVANNAH AVE; PORT ARTHUR, TX 77640 | JEFFERSON | 10 | 08/27/2020 14:00 | 08/28/2020 13:00 | EMISSIONS EVENT | PH27 Fugitive Emissions | FPH27 | n-Octadecane | 0.08 |  |  | POUNDS | 0 |  | Permit 8404 |  | The Motiva Port Arthur Refinery experienced a loss of primary containment from a process sump that resulted in air emissions in excess of reportable quantities. | The facility took immediate action to stop the loss of primary containment and minimize emissions. | Process engineering calculations. | 08/28/2020 01:47 PM | 0 | 0 | 0
341410 | RN100209451 | PORT ARTHUR REFINERY | 2555 SAVANNAH AVE; PORT ARTHUR, TX 77640 | JEFFERSON | 10 | 08/27/2020 14:00 | 08/28/2020 13:00 | EMISSIONS EVENT | PH27 Fugitive Emissions | FPH27 | n-octane | 305.69 |  |  | POUNDS | 0 |  | Permit 8404 |  | The Motiva Port Arthur Refinery experienced a loss of primary containment from a process sump that resulted in air emissions in excess of reportable quantities. | The facility took immediate action to stop the loss of primary containment and minimize emissions. | Process engineering calculations. | 08/28/2020 01:47 PM | 0 | 0 | 0
341410 | RN100209451 | PORT ARTHUR REFINERY | 2555 SAVANNAH AVE; PORT ARTHUR, TX 77640 | JEFFERSON | 10 | 08/27/2020 14:00 | 08/28/2020 13:00 | EMISSIONS EVENT | PH27 Fugitive Emissions | FPH27 | n-Pentadecane | 2.25 |  |  | POUNDS | 0 |  | Permit 8404 |  | The Motiva Port Arthur Refinery experienced a loss of primary containment from a process sump that resulted in air emissions in excess of reportable quantities. | The facility took immediate action to stop the loss of primary containment and minimize emissions. | Process engineering calculations. | 08/28/2020 01:47 PM | 0 | 0 | 0
341410 | RN100209451 | PORT ARTHUR REFINERY | 2555 SAVANNAH AVE; PORT ARTHUR, TX 77640 | JEFFERSON | 10 | 08/27/2020 14:00 | 08/28/2020 13:00 | EMISSIONS EVENT | PH27 Fugitive Emissions | FPH27 | n-pentane | 175.95 |  |  | POUNDS | 0 |  | Permit 8404 |  | The Motiva Port Arthur Refinery experienced a loss of primary containment from a process sump that resulted in air emissions in excess of reportable quantities. | The facility took immediate action to stop the loss of primary containment and minimize emissions. | Process engineering calculations. | 08/28/2020 01:47 PM | 0 | 0 | 0
341410 | RN100209451 | PORT ARTHUR REFINERY | 2555 SAVANNAH AVE; PORT ARTHUR, TX 77640 | JEFFERSON | 10 | 08/27/2020 14:00 | 08/28/2020 13:00 | EMISSIONS EVENT | PH27 Fugitive Emissions | FPH27 | n-Tetradecane | 2.56 |  |  | POUNDS | 0 |  | Permit 8404 |  | The Motiva Port Arthur Refinery experienced a loss of primary containment from a process sump that resulted in air emissions in excess of reportable quantities. | The facility took immediate action to stop the loss of primary containment and minimize emissions. | Process engineering calculations. | 08/28/2020 01:47 PM | 0 | 0 | 0
341410 | RN100209451 | PORT ARTHUR REFINERY | 2555 SAVANNAH AVE; PORT ARTHUR, TX 77640 | JEFFERSON | 10 | 08/27/2020 14:00 | 08/28/2020 13:00 | EMISSIONS EVENT | PH27 Fugitive Emissions | FPH27 | n-tridecane | 12.09 |  |  | POUNDS | 0 |  | Permit 8404 |  | The Motiva Port Arthur Refinery experienced a loss of primary containment from a process sump that resulted in air emissions in excess of reportable quantities. | The facility took immediate action to stop the loss of primary containment and minimize emissions. | Process engineering calculations. | 08/28/2020 01:47 PM | 0 | 0 | 0
341410 | RN100209451 | PORT ARTHUR REFINERY | 2555 SAVANNAH AVE; PORT ARTHUR, TX 77640 | JEFFERSON | 10 | 08/27/2020 14:00 | 08/28/2020 13:00 | EMISSIONS EVENT | PH27 Fugitive Emissions | FPH27 | n-undecane | 100.86 |  |  | POUNDS | 0 |  | Permit 8404 |  | The Motiva Port Arthur Refinery experienced a loss of primary containment from a process sump that resulted in air emissions in excess of reportable quantities. | The facility took immediate action to stop the loss of primary containment and minimize emissions. | Process engineering calculations. | 08/28/2020 01:47 PM | 0 | 0 | 0
341410 | RN100209451 | PORT ARTHUR REFINERY | 2555 SAVANNAH AVE; PORT ARTHUR, TX 77640 | JEFFERSON | 10 | 08/27/2020 14:00 | 08/28/2020 13:00 | EMISSIONS EVENT | PH27 Fugitive Emissions | FPH27 | Naphthalene | 1.35 |  |  | POUNDS | 0 |  | Permit 8404 |  | The Motiva Port Arthur Refinery experienced a loss of primary containment from a process sump that resulted in air emissions in excess of reportable quantities. | The facility took immediate action to stop the loss of primary containment and minimize emissions. | Process engineering calculations. | 08/28/2020 01:47 PM | 0 | 0 | 0
341410 | RN100209451 | PORT ARTHUR REFINERY | 2555 SAVANNAH AVE; PORT ARTHUR, TX 77640 | JEFFERSON | 10 | 08/27/2020 14:00 | 08/28/2020 13:00 | EMISSIONS EVENT | PH27 Fugitive Emissions | FPH27 | p-methylstyrene | 3.64 |  |  | POUNDS | 0 |  | Permit 8404 |  | The Motiva Port Arthur Refinery experienced a loss of primary containment from a process sump that resulted in air emissions in excess of reportable quantities. | The facility took immediate action to stop the loss of primary containment and minimize emissions. | Process engineering calculations. | 08/28/2020 01:47 PM | 0 | 0 | 0
341410 | RN100209451 | PORT ARTHUR REFINERY | 2555 SAVANNAH AVE; PORT ARTHUR, TX 77640 | JEFFERSON | 10 | 08/27/2020 14:00 | 08/28/2020 13:00 | EMISSIONS EVENT | PH27 Fugitive Emissions | FPH27 | P-Xylene | 3.57 |  |  | POUNDS | 0 |  | Permit 8404 |  | The Motiva Port Arthur Refinery experienced a loss of primary containment from a process sump that resulted in air emissions in excess of reportable quantities. | The facility took immediate action to stop the loss of primary containment and minimize emissions. | Process engineering calculations. | 08/28/2020 01:47 PM | 0 | 0 | 0
341410 | RN100209451 | PORT ARTHUR REFINERY | 2555 SAVANNAH AVE; PORT ARTHUR, TX 77640 | JEFFERSON | 10 | 08/27/2020 14:00 | 08/28/2020 13:00 | EMISSIONS EVENT | PH27 Fugitive Emissions | FPH27 | Paraffinic Gas Oil | 0.04 |  |  | POUNDS | 0 |  | Permit 8404 |  | The Motiva Port Arthur Refinery experienced a loss of primary containment from a process sump that resulted in air emissions in excess of reportable quantities. | The facility took immediate action to stop the loss of primary containment and minimize emissions. | Process engineering calculations. | 08/28/2020 01:47 PM | 0 | 0 | 0
341410 | RN100209451 | PORT ARTHUR REFINERY | 2555 SAVANNAH AVE; PORT ARTHUR, TX 77640 | JEFFERSON | 10 | 08/27/2020 14:00 | 08/28/2020 13:00 | EMISSIONS EVENT | PH27 Fugitive Emissions | FPH27 | Pentylbenzene | 1.62 |  |  | POUNDS | 0 |  | Permit 8404 |  | The Motiva Port Arthur Refinery experienced a loss of primary containment from a process sump that resulted in air emissions in excess of reportable quantities. | The facility took immediate action to stop the loss of primary containment and minimize emissions. | Process engineering calculations. | 08/28/2020 01:47 PM | 0 | 0 | 0
341410 | RN100209451 | PORT ARTHUR REFINERY | 2555 SAVANNAH AVE; PORT ARTHUR, TX 77640 | JEFFERSON | 10 | 08/27/2020 14:00 | 08/28/2020 13:00 | EMISSIONS EVENT | PH27 Fugitive Emissions | FPH27 | Propylbenzene | 2.15 |  |  | POUNDS | 0 |  | Permit 8404 |  | The Motiva Port Arthur Refinery experienced a loss of primary containment from a process sump that resulted in air emissions in excess of reportable quantities. | The facility took immediate action to stop the loss of primary containment and minimize emissions. | Process engineering calculations. | 08/28/2020 01:47 PM | 0 | 0 | 0
341410 | RN100209451 | PORT ARTHUR REFINERY | 2555 SAVANNAH AVE; PORT ARTHUR, TX 77640 | JEFFERSON | 10 | 08/27/2020 14:00 | 08/28/2020 13:00 | EMISSIONS EVENT | PH27 Fugitive Emissions | FPH27 | propylnaphthalene | 0.03 |  |  | POUNDS | 0 |  | Permit 8404 |  | The Motiva Port Arthur Refinery experienced a loss of primary containment from a process sump that resulted in air emissions in excess of reportable quantities. | The facility took immediate action to stop the loss of primary containment and minimize emissions. | Process engineering calculations. | 08/28/2020 01:47 PM | 0 | 0 | 0
341410 | RN100209451 | PORT ARTHUR REFINERY | 2555 SAVANNAH AVE; PORT ARTHUR, TX 77640 | JEFFERSON | 10 | 08/27/2020 14:00 | 08/28/2020 13:00 | EMISSIONS EVENT | PH27 Fugitive Emissions | FPH27 | Styrene | 2.01 |  |  | POUNDS | 0 |  | Permit 8404 |  | The Motiva Port Arthur Refinery experienced a loss of primary containment from a process sump that resulted in air emissions in excess of reportable quantities. | The facility took immediate action to stop the loss of primary containment and minimize emissions. | Process engineering calculations. | 08/28/2020 01:47 PM | 0 | 0 | 0
341410 | RN100209451 | PORT ARTHUR REFINERY | 2555 SAVANNAH AVE; PORT ARTHUR, TX 77640 | JEFFERSON | 10 | 08/27/2020 14:00 | 08/28/2020 13:00 | EMISSIONS EVENT | PH27 Fugitive Emissions | FPH27 | Toluene | 6.47 |  |  | POUNDS | 0 |  | Permit 8404 |  | The Motiva Port Arthur Refinery experienced a loss of primary containment from a process sump that resulted in air emissions in excess of reportable quantities. | The facility took immediate action to stop the loss of primary containment and minimize emissions. | Process engineering calculations. | 08/28/2020 01:47 PM | 0 | 0 | 0
341405 | RN110038213 | CAMPO VIEJO GAS PROCESSING PLANT | FROM HWY82 CR 220 INTERSECTION SOUTHWEST OF PLAINS TX TAKE CR 220 7.5 WEST TO PLANT | YOAKUM | 2 | 08/27/2020 12:07 | 08/27/2020 13:20 | EMISSIONS EVENT | Sour Gas Flare | FL-1814 | Carbon Monoxide | 17.68 |  |  | POUNDS | 0 |  | 149382 |  | The acid gas injection compressor C-1820 shut down due to oil pressure issues multiple times consecutively. | The oil filter was changed and then the oil system was purged and reset. The unit was then restarted and returned to normal service. Emissions were controlled by the sour gas flare during the downtimes. | An inlet gas analysis and current H2S and volume rates were used with AmineCalc to determine the acid gas flow rate and composition. | 08/28/2020 11:58 AM | 0 | 0 | 0
341405 | RN110038213 | CAMPO VIEJO GAS PROCESSING PLANT | FROM HWY82 CR 220 INTERSECTION SOUTHWEST OF PLAINS TX TAKE CR 220 7.5 WEST TO PLANT | YOAKUM | 2 | 08/27/2020 12:07 | 08/27/2020 13:20 | EMISSIONS EVENT | Sour Gas Flare | FL-1814 | Hydrogen Sulfide | 13.66 |  |  | POUNDS | 0 |  | 149382 |  | The acid gas injection compressor C-1820 shut down due to oil pressure issues multiple times consecutively. | The oil filter was changed and then the oil system was purged and reset. The unit was then restarted and returned to normal service. Emissions were controlled by the sour gas flare during the downtimes. | An inlet gas analysis and current H2S and volume rates were used with AmineCalc to determine the acid gas flow rate and composition. | 08/28/2020 11:58 AM | 0 | 0 | 0
341405 | RN110038213 | CAMPO VIEJO GAS PROCESSING PLANT | FROM HWY82 CR 220 INTERSECTION SOUTHWEST OF PLAINS TX TAKE CR 220 7.5 WEST TO PLANT | YOAKUM | 2 | 08/27/2020 12:07 | 08/27/2020 13:20 | EMISSIONS EVENT | Sour Gas Flare | FL-1814 | Nitrogen Oxides (NOx) | 2.07 |  |  | POUNDS | 0 |  | 149382 |  | The acid gas injection compressor C-1820 shut down due to oil pressure issues multiple times consecutively. | The oil filter was changed and then the oil system was purged and reset. The unit was then restarted and returned to normal service. Emissions were controlled by the sour gas flare during the downtimes. | An inlet gas analysis and current H2S and volume rates were used with AmineCalc to determine the acid gas flow rate and composition. | 08/28/2020 11:58 AM | 0 | 0 | 0
341405 | RN110038213 | CAMPO VIEJO GAS PROCESSING PLANT | FROM HWY82 CR 220 INTERSECTION SOUTHWEST OF PLAINS TX TAKE CR 220 7.5 WEST TO PLANT | YOAKUM | 2 | 08/27/2020 12:07 | 08/27/2020 13:20 | EMISSIONS EVENT | Sour Gas Flare | FL-1814 | Sulfur dioxide | 1260.36 |  |  | POUNDS | 0 |  | 149382 |  | The acid gas injection compressor C-1820 shut down due to oil pressure issues multiple times consecutively. | The oil filter was changed and then the oil system was purged and reset. The unit was then restarted and returned to normal service. Emissions were controlled by the sour gas flare during the downtimes. | An inlet gas analysis and current H2S and volume rates were used with AmineCalc to determine the acid gas flow rate and composition. | 08/28/2020 11:58 AM | 0 | 0 | 0
341405 | RN110038213 | CAMPO VIEJO GAS PROCESSING PLANT | FROM HWY82 CR 220 INTERSECTION SOUTHWEST OF PLAINS TX TAKE CR 220 7.5 WEST TO PLANT | YOAKUM | 2 | 08/27/2020 12:07 | 08/27/2020 13:20 | EMISSIONS EVENT | Sour Gas Flare | FL-1814 | Volatile Organic Compounds | 0.59 |  |  | POUNDS | 0 |  | 149382 |  | The acid gas injection compressor C-1820 shut down due to oil pressure issues multiple times consecutively. | The oil filter was changed and then the oil system was purged and reset. The unit was then restarted and returned to normal service. Emissions were controlled by the sour gas flare during the downtimes. | An inlet gas analysis and current H2S and volume rates were used with AmineCalc to determine the acid gas flow rate and composition. | 08/28/2020 11:58 AM | 0 | 0 | 0
341401 | RN107088759 | JAMES LAKE GAS PLANT | FROM THE INTERSECTION OF US-385 AND 2ND ST IN ODESSA HEAD NORTHWEST ON US-385 FOR 1.1 MILES GO SLIGHTLY WEST ONTO TX-450 SPUR FOR 2.8 MILES CONTINUE ON TX-302 FOR 9.8 MILES TURN NORTH ON FM 866 DESTINATION WILL BE EAST IN 4.6 MILES | ECTOR | 7 | 08/27/2020 17:35 | 08/27/2020 18:03 | EMISSIONS EVENT | Acid Gas Flare | FL-2 | Carbon Monoxide | 2.6 |  |  | POUNDS | 0 |  | NRSP 116553 |  | The acid gas compressor, Ajax C-9800, was shut down due to high liquid level in the 3rd Stage scrubber. The scrubber drain system malfunctioned causing the high level shutdown, requiring the AGI system to send a portion of the acid gas to the acid gas flare FL-2 for control. The total duration of the flare event was limited to 28 minutes. | Operators bypassed the 3rd stage scrubber drain valve, drained the scrubber and restarted the compressor engine. During the emission event, the acid gas was sent to the flare as designed to control and minimize emissions, and did not bypass control devices. The flare/control device was maintained in good working order and the flare pilot and the thermocouple were monitored during the event by the control room operators and no related issues were recorded. | The acid gas compressors are maintained in good working order and the maintenance on those units is performed in accordance with the manufacturer specifications and recommendations. As indicated above, the emissions event was caused by an unexpected build up of the scrubber level in the 2nd stage triggering the upset condition and shutdown. Flared emissions were estimated using metered gas volume, gas analysis and event duration. Calculations are in accordance with TCEQ's RG-109. | 08/28/2020 11:35 AM | 0 | 0 | 0
341401 | RN107088759 | JAMES LAKE GAS PLANT | FROM THE INTERSECTION OF US-385 AND 2ND ST IN ODESSA HEAD NORTHWEST ON US-385 FOR 1.1 MILES GO SLIGHTLY WEST ONTO TX-450 SPUR FOR 2.8 MILES CONTINUE ON TX-302 FOR 9.8 MILES TURN NORTH ON FM 866 DESTINATION WILL BE EAST IN 4.6 MILES | ECTOR | 7 | 08/27/2020 17:35 | 08/27/2020 18:03 | EMISSIONS EVENT | Acid Gas Flare | FL-2 | Hydrogen Sulfide | 13.27 |  |  | POUNDS | 0 |  | NRSP 116553 |  | The acid gas compressor, Ajax C-9800, was shut down due to high liquid level in the 3rd Stage scrubber. The scrubber drain system malfunctioned causing the high level shutdown, requiring the AGI system to send a portion of the acid gas to the acid gas flare FL-2 for control. The total duration of the flare event was limited to 28 minutes. | Operators bypassed the 3rd stage scrubber drain valve, drained the scrubber and restarted the compressor engine. During the emission event, the acid gas was sent to the flare as designed to control and minimize emissions, and did not bypass control devices. The flare/control device was maintained in good working order and the flare pilot and the thermocouple were monitored during the event by the control room operators and no related issues were recorded. | The acid gas compressors are maintained in good working order and the maintenance on those units is performed in accordance with the manufacturer specifications and recommendations. As indicated above, the emissions event was caused by an unexpected build up of the scrubber level in the 2nd stage triggering the upset condition and shutdown. Flared emissions were estimated using metered gas volume, gas analysis and event duration. Calculations are in accordance with TCEQ's RG-109. | 08/28/2020 11:35 AM | 0 | 0 | 0
341401 | RN107088759 | JAMES LAKE GAS PLANT | FROM THE INTERSECTION OF US-385 AND 2ND ST IN ODESSA HEAD NORTHWEST ON US-385 FOR 1.1 MILES GO SLIGHTLY WEST ONTO TX-450 SPUR FOR 2.8 MILES CONTINUE ON TX-302 FOR 9.8 MILES TURN NORTH ON FM 866 DESTINATION WILL BE EAST IN 4.6 MILES | ECTOR | 7 | 08/27/2020 17:35 | 08/27/2020 18:03 | EMISSIONS EVENT | Acid Gas Flare | FL-2 | Nitrogen Oxides | 0.3 |  |  | POUNDS | 0 |  | NRSP 116553 |  | The acid gas compressor, Ajax C-9800, was shut down due to high liquid level in the 3rd Stage scrubber. The scrubber drain system malfunctioned causing the high level shutdown, requiring the AGI system to send a portion of the acid gas to the acid gas flare FL-2 for control. The total duration of the flare event was limited to 28 minutes. | Operators bypassed the 3rd stage scrubber drain valve, drained the scrubber and restarted the compressor engine. During the emission event, the acid gas was sent to the flare as designed to control and minimize emissions, and did not bypass control devices. The flare/control device was maintained in good working order and the flare pilot and the thermocouple were monitored during the event by the control room operators and no related issues were recorded. | The acid gas compressors are maintained in good working order and the maintenance on those units is performed in accordance with the manufacturer specifications and recommendations. As indicated above, the emissions event was caused by an unexpected build up of the scrubber level in the 2nd stage triggering the upset condition and shutdown. Flared emissions were estimated using metered gas volume, gas analysis and event duration. Calculations are in accordance with TCEQ's RG-109. | 08/28/2020 11:35 AM | 0 | 0 | 0
341401 | RN107088759 | JAMES LAKE GAS PLANT | FROM THE INTERSECTION OF US-385 AND 2ND ST IN ODESSA HEAD NORTHWEST ON US-385 FOR 1.1 MILES GO SLIGHTLY WEST ONTO TX-450 SPUR FOR 2.8 MILES CONTINUE ON TX-302 FOR 9.8 MILES TURN NORTH ON FM 866 DESTINATION WILL BE EAST IN 4.6 MILES | ECTOR | 7 | 08/27/2020 17:35 | 08/27/2020 18:03 | EMISSIONS EVENT | Acid Gas Flare | FL-2 | Sulfur dioxide | 1220.81 |  |  | POUNDS | 0 |  | NRSP 116553 |  | The acid gas compressor, Ajax C-9800, was shut down due to high liquid level in the 3rd Stage scrubber. The scrubber drain system malfunctioned causing the high level shutdown, requiring the AGI system to send a portion of the acid gas to the acid gas flare FL-2 for control. The total duration of the flare event was limited to 28 minutes. | Operators bypassed the 3rd stage scrubber drain valve, drained the scrubber and restarted the compressor engine. During the emission event, the acid gas was sent to the flare as designed to control and minimize emissions, and did not bypass control devices. The flare/control device was maintained in good working order and the flare pilot and the thermocouple were monitored during the event by the control room operators and no related issues were recorded. | The acid gas compressors are maintained in good working order and the maintenance on those units is performed in accordance with the manufacturer specifications and recommendations. As indicated above, the emissions event was caused by an unexpected build up of the scrubber level in the 2nd stage triggering the upset condition and shutdown. Flared emissions were estimated using metered gas volume, gas analysis and event duration. Calculations are in accordance with TCEQ's RG-109. | 08/28/2020 11:35 AM | 0 | 0 | 0
341401 | RN107088759 | JAMES LAKE GAS PLANT | FROM THE INTERSECTION OF US-385 AND 2ND ST IN ODESSA HEAD NORTHWEST ON US-385 FOR 1.1 MILES GO SLIGHTLY WEST ONTO TX-450 SPUR FOR 2.8 MILES CONTINUE ON TX-302 FOR 9.8 MILES TURN NORTH ON FM 866 DESTINATION WILL BE EAST IN 4.6 MILES | ECTOR | 7 | 08/27/2020 17:35 | 08/27/2020 18:03 | EMISSIONS EVENT | Acid Gas Flare | FL-2 | VOC GAS MIXTURE | 0.2 |  |  | POUNDS | 0 |  | NRSP 116553 |  | The acid gas compressor, Ajax C-9800, was shut down due to high liquid level in the 3rd Stage scrubber. The scrubber drain system malfunctioned causing the high level shutdown, requiring the AGI system to send a portion of the acid gas to the acid gas flare FL-2 for control. The total duration of the flare event was limited to 28 minutes. | Operators bypassed the 3rd stage scrubber drain valve, drained the scrubber and restarted the compressor engine. During the emission event, the acid gas was sent to the flare as designed to control and minimize emissions, and did not bypass control devices. The flare/control device was maintained in good working order and the flare pilot and the thermocouple were monitored during the event by the control room operators and no related issues were recorded. | The acid gas compressors are maintained in good working order and the maintenance on those units is performed in accordance with the manufacturer specifications and recommendations. As indicated above, the emissions event was caused by an unexpected build up of the scrubber level in the 2nd stage triggering the upset condition and shutdown. Flared emissions were estimated using metered gas volume, gas analysis and event duration. Calculations are in accordance with TCEQ's RG-109. | 08/28/2020 11:35 AM | 0 | 0 | 0
341393 | RN103758470 | SEMINOLE GAS PROCESSING PLANT | 3.5 MI NW ON HWY 214 FROM INTX OF HWY 180 AND HWY 214 | GAINES | 7 | 08/27/2020 11:06 | 08/27/2020 12:09 | EMISSIONS EVENT | EMERGENCY FIELD FLARE | FL-1 | Carbon Monoxide | 78 |  |  | POUNDS | 0.09 | LBS/HR | PERMIT 8414 |  | ON 08/27/2020 AT APPROXIMATELY 11:06 HOURS SEMINOLE GAS PROCESSING PLANT EXPERIENCED A FLARING EVENT DUE TO B I/T SHUTTING DOWN DUE TO NOT HAVING ENOUGH INLET GAS. FLARING FROM THIS EVENT CEASED ON 08/27/2020 AT APPROXIMATELY 12:09 HOURS. | PM EQUIPMENT WHILE DOWN AND LOOK FOR FAULTS. | NOx = MCF flared x NOx factor from RG-109 x BTU/scf x 1000 scf/MCF x MMBTU/1000000 BTUCO = MCF flared x CO factor from RG-109 x BTU/scf x 1000 scf/MCF x MMBTU/1000000 BTUGas was flared to reduce the hydrocarbon and/or H2S emissions to the atmosphere.NMNE NG = MCF flared x 50 lb/mole x mole/.379 MCF x mol % NMNE NG x 0.02 NMNE NG % = 100% - Methane % - Ethane % - Carbon Dioxide % - Nitrogen % H2S = MCF flared x 34 lb/mole x mole/.379 MCF x mol % H2S/100 x 0.02 SO2 = MCF flared x 64 lb/mole x mole/.379 MCF x mol % H2S/100 x 0.98 Seminole Gas Processing Plant TCEQ RN103758470 Emissions Event Incident #341393 on 08/27/2020 @ 11:06 1. Provide the frequency of the facility’s emissions events (reportable/recordable) during the 12 month period prior to and including this incident. 35 Upset and 19 Maintenance were reported to the TCEQ via STEERS for the past 12 months for this facility. 2. Provide the percentage of the facility’s total annual operating hours during which emissions events (reportable/recordable) occurred (the basis is facility specific, not per incident). 15.2% 3. Did the unauthorized emissions stem from any activity or event that could have been foreseen and avoided, and could not have been avoided by better design, operation, and maintenance practices? No. 4. Were the air pollution control equipment or processes (if any) maintained and operated in a manner consistent with good practice for minimizing emissions and reducing the number of emissions events? Not applicable, there is no pollution control equipment or processes on the plant emergency flare. 5. How soon was action taken to achieve compliance once the operator knew or should have known that applicable emission limitations were being exceeded? Immediately 6. How were the amount and duration of the unauthorized emissions and any bypass of pollution control equipment minimized? Operations and maintenance worked to resolve the issues in a timely manner. No pollution control equipment was bypassed. 7. What was the operational status of all emission monitoring systems at the facility during this emissions event? If any emission monitoring systems were not kept in operation during the emissions event, explain why they weren’t kept in operation. The emergency flare meters were operational during this event. 8. How were the owner’s or operator’s actions in response to the unauthorized emissions contemporaneously documented? Affirmative as evidenced by the initial and final reports submitted via STEERS. The plant also maintains a database which documents both recordable and reportable emissions event data. Operational logs for this time period indicate in general terms those actions being taken to resolve the problems. Initial and final emission event reports for this incident were submitted via STEERS. 9. Were the unauthorized emissions part of a frequent or recurring pattern indicative of inadequate design, operation, or maintenance? No. 10. Did the unauthorized emissions result in any off-site impact as indicated by complaints from neighbors, fence line monitoring, or air modeling, or did the emissions cause or contribute to an exceedance of the national ambient air quality standard (NAAQS), of a prevention of significant deterioration (PSD) increment, or to a condition of air pollution? Sulfur dioxide emissions in the amount of 3,000 lbs/hour from the plant’s emergency flare have been modeled and showed no exceedance of the NAAQS or the PSD increment. This event did not cause or contribute to exceedances to NAAQS, PSD increment or to a condition of air pollution. | 08/28/2020 10:31 AM | 0 | 0 | 0
341393 | RN103758470 | SEMINOLE GAS PROCESSING PLANT | 3.5 MI NW ON HWY 214 FROM INTX OF HWY 180 AND HWY 214 | GAINES | 7 | 08/27/2020 11:06 | 08/27/2020 12:09 | EMISSIONS EVENT | EMERGENCY FIELD FLARE | FL-1 | Hydrogen Sulfide | 6.9 |  |  | POUNDS | 0 |  | 'No specific emissions authorizations for this facility' |  | ON 08/27/2020 AT APPROXIMATELY 11:06 HOURS SEMINOLE GAS PROCESSING PLANT EXPERIENCED A FLARING EVENT DUE TO B I/T SHUTTING DOWN DUE TO NOT HAVING ENOUGH INLET GAS. FLARING FROM THIS EVENT CEASED ON 08/27/2020 AT APPROXIMATELY 12:09 HOURS. | PM EQUIPMENT WHILE DOWN AND LOOK FOR FAULTS. | NOx = MCF flared x NOx factor from RG-109 x BTU/scf x 1000 scf/MCF x MMBTU/1000000 BTUCO = MCF flared x CO factor from RG-109 x BTU/scf x 1000 scf/MCF x MMBTU/1000000 BTUGas was flared to reduce the hydrocarbon and/or H2S emissions to the atmosphere.NMNE NG = MCF flared x 50 lb/mole x mole/.379 MCF x mol % NMNE NG x 0.02 NMNE NG % = 100% - Methane % - Ethane % - Carbon Dioxide % - Nitrogen % H2S = MCF flared x 34 lb/mole x mole/.379 MCF x mol % H2S/100 x 0.02 SO2 = MCF flared x 64 lb/mole x mole/.379 MCF x mol % H2S/100 x 0.98 Seminole Gas Processing Plant TCEQ RN103758470 Emissions Event Incident #341393 on 08/27/2020 @ 11:06 1. Provide the frequency of the facility’s emissions events (reportable/recordable) during the 12 month period prior to and including this incident. 35 Upset and 19 Maintenance were reported to the TCEQ via STEERS for the past 12 months for this facility. 2. Provide the percentage of the facility’s total annual operating hours during which emissions events (reportable/recordable) occurred (the basis is facility specific, not per incident). 15.2% 3. Did the unauthorized emissions stem from any activity or event that could have been foreseen and avoided, and could not have been avoided by better design, operation, and maintenance practices? No. 4. Were the air pollution control equipment or processes (if any) maintained and operated in a manner consistent with good practice for minimizing emissions and reducing the number of emissions events? Not applicable, there is no pollution control equipment or processes on the plant emergency flare. 5. How soon was action taken to achieve compliance once the operator knew or should have known that applicable emission limitations were being exceeded? Immediately 6. How were the amount and duration of the unauthorized emissions and any bypass of pollution control equipment minimized? Operations and maintenance worked to resolve the issues in a timely manner. No pollution control equipment was bypassed. 7. What was the operational status of all emission monitoring systems at the facility during this emissions event? If any emission monitoring systems were not kept in operation during the emissions event, explain why they weren’t kept in operation. The emergency flare meters were operational during this event. 8. How were the owner’s or operator’s actions in response to the unauthorized emissions contemporaneously documented? Affirmative as evidenced by the initial and final reports submitted via STEERS. The plant also maintains a database which documents both recordable and reportable emissions event data. Operational logs for this time period indicate in general terms those actions being taken to resolve the problems. Initial and final emission event reports for this incident were submitted via STEERS. 9. Were the unauthorized emissions part of a frequent or recurring pattern indicative of inadequate design, operation, or maintenance? No. 10. Did the unauthorized emissions result in any off-site impact as indicated by complaints from neighbors, fence line monitoring, or air modeling, or did the emissions cause or contribute to an exceedance of the national ambient air quality standard (NAAQS), of a prevention of significant deterioration (PSD) increment, or to a condition of air pollution? Sulfur dioxide emissions in the amount of 3,000 lbs/hour from the plant’s emergency flare have been modeled and showed no exceedance of the NAAQS or the PSD increment. This event did not cause or contribute to exceedances to NAAQS, PSD increment or to a condition of air pollution. | 08/28/2020 10:31 AM | 0 | 0 | 0
341393 | RN103758470 | SEMINOLE GAS PROCESSING PLANT | 3.5 MI NW ON HWY 214 FROM INTX OF HWY 180 AND HWY 214 | GAINES | 7 | 08/27/2020 11:06 | 08/27/2020 12:09 | EMISSIONS EVENT | EMERGENCY FIELD FLARE | FL-1 | Non-Methane Non-Ethane Natural Gas | 60 |  |  | POUNDS | 0.01 | LBS/HR | PERMIT 8414 |  | ON 08/27/2020 AT APPROXIMATELY 11:06 HOURS SEMINOLE GAS PROCESSING PLANT EXPERIENCED A FLARING EVENT DUE TO B I/T SHUTTING DOWN DUE TO NOT HAVING ENOUGH INLET GAS. FLARING FROM THIS EVENT CEASED ON 08/27/2020 AT APPROXIMATELY 12:09 HOURS. | PM EQUIPMENT WHILE DOWN AND LOOK FOR FAULTS. | NOx = MCF flared x NOx factor from RG-109 x BTU/scf x 1000 scf/MCF x MMBTU/1000000 BTUCO = MCF flared x CO factor from RG-109 x BTU/scf x 1000 scf/MCF x MMBTU/1000000 BTUGas was flared to reduce the hydrocarbon and/or H2S emissions to the atmosphere.NMNE NG = MCF flared x 50 lb/mole x mole/.379 MCF x mol % NMNE NG x 0.02 NMNE NG % = 100% - Methane % - Ethane % - Carbon Dioxide % - Nitrogen % H2S = MCF flared x 34 lb/mole x mole/.379 MCF x mol % H2S/100 x 0.02 SO2 = MCF flared x 64 lb/mole x mole/.379 MCF x mol % H2S/100 x 0.98 Seminole Gas Processing Plant TCEQ RN103758470 Emissions Event Incident #341393 on 08/27/2020 @ 11:06 1. Provide the frequency of the facility’s emissions events (reportable/recordable) during the 12 month period prior to and including this incident. 35 Upset and 19 Maintenance were reported to the TCEQ via STEERS for the past 12 months for this facility. 2. Provide the percentage of the facility’s total annual operating hours during which emissions events (reportable/recordable) occurred (the basis is facility specific, not per incident). 15.2% 3. Did the unauthorized emissions stem from any activity or event that could have been foreseen and avoided, and could not have been avoided by better design, operation, and maintenance practices? No. 4. Were the air pollution control equipment or processes (if any) maintained and operated in a manner consistent with good practice for minimizing emissions and reducing the number of emissions events? Not applicable, there is no pollution control equipment or processes on the plant emergency flare. 5. How soon was action taken to achieve compliance once the operator knew or should have known that applicable emission limitations were being exceeded? Immediately 6. How were the amount and duration of the unauthorized emissions and any bypass of pollution control equipment minimized? Operations and maintenance worked to resolve the issues in a timely manner. No pollution control equipment was bypassed. 7. What was the operational status of all emission monitoring systems at the facility during this emissions event? If any emission monitoring systems were not kept in operation during the emissions event, explain why they weren’t kept in operation. The emergency flare meters were operational during this event. 8. How were the owner’s or operator’s actions in response to the unauthorized emissions contemporaneously documented? Affirmative as evidenced by the initial and final reports submitted via STEERS. The plant also maintains a database which documents both recordable and reportable emissions event data. Operational logs for this time period indicate in general terms those actions being taken to resolve the problems. Initial and final emission event reports for this incident were submitted via STEERS. 9. Were the unauthorized emissions part of a frequent or recurring pattern indicative of inadequate design, operation, or maintenance? No. 10. Did the unauthorized emissions result in any off-site impact as indicated by complaints from neighbors, fence line monitoring, or air modeling, or did the emissions cause or contribute to an exceedance of the national ambient air quality standard (NAAQS), of a prevention of significant deterioration (PSD) increment, or to a condition of air pollution? Sulfur dioxide emissions in the amount of 3,000 lbs/hour from the plant’s emergency flare have been modeled and showed no exceedance of the NAAQS or the PSD increment. This event did not cause or contribute to exceedances to NAAQS, PSD increment or to a condition of air pollution. | 08/28/2020 10:31 AM | 0 | 0 | 0
341393 | RN103758470 | SEMINOLE GAS PROCESSING PLANT | 3.5 MI NW ON HWY 214 FROM INTX OF HWY 180 AND HWY 214 | GAINES | 7 | 08/27/2020 11:06 | 08/27/2020 12:09 | EMISSIONS EVENT | EMERGENCY FIELD FLARE | FL-1 | Oxides of Nitrogen (NOx) | 9.1 |  |  | POUNDS | 0.01 | LBS/HR | PERMIT 8414 |  | ON 08/27/2020 AT APPROXIMATELY 11:06 HOURS SEMINOLE GAS PROCESSING PLANT EXPERIENCED A FLARING EVENT DUE TO B I/T SHUTTING DOWN DUE TO NOT HAVING ENOUGH INLET GAS. FLARING FROM THIS EVENT CEASED ON 08/27/2020 AT APPROXIMATELY 12:09 HOURS. | PM EQUIPMENT WHILE DOWN AND LOOK FOR FAULTS. | NOx = MCF flared x NOx factor from RG-109 x BTU/scf x 1000 scf/MCF x MMBTU/1000000 BTUCO = MCF flared x CO factor from RG-109 x BTU/scf x 1000 scf/MCF x MMBTU/1000000 BTUGas was flared to reduce the hydrocarbon and/or H2S emissions to the atmosphere.NMNE NG = MCF flared x 50 lb/mole x mole/.379 MCF x mol % NMNE NG x 0.02 NMNE NG % = 100% - Methane % - Ethane % - Carbon Dioxide % - Nitrogen % H2S = MCF flared x 34 lb/mole x mole/.379 MCF x mol % H2S/100 x 0.02 SO2 = MCF flared x 64 lb/mole x mole/.379 MCF x mol % H2S/100 x 0.98 Seminole Gas Processing Plant TCEQ RN103758470 Emissions Event Incident #341393 on 08/27/2020 @ 11:06 1. Provide the frequency of the facility’s emissions events (reportable/recordable) during the 12 month period prior to and including this incident. 35 Upset and 19 Maintenance were reported to the TCEQ via STEERS for the past 12 months for this facility. 2. Provide the percentage of the facility’s total annual operating hours during which emissions events (reportable/recordable) occurred (the basis is facility specific, not per incident). 15.2% 3. Did the unauthorized emissions stem from any activity or event that could have been foreseen and avoided, and could not have been avoided by better design, operation, and maintenance practices? No. 4. Were the air pollution control equipment or processes (if any) maintained and operated in a manner consistent with good practice for minimizing emissions and reducing the number of emissions events? Not applicable, there is no pollution control equipment or processes on the plant emergency flare. 5. How soon was action taken to achieve compliance once the operator knew or should have known that applicable emission limitations were being exceeded? Immediately 6. How were the amount and duration of the unauthorized emissions and any bypass of pollution control equipment minimized? Operations and maintenance worked to resolve the issues in a timely manner. No pollution control equipment was bypassed. 7. What was the operational status of all emission monitoring systems at the facility during this emissions event? If any emission monitoring systems were not kept in operation during the emissions event, explain why they weren’t kept in operation. The emergency flare meters were operational during this event. 8. How were the owner’s or operator’s actions in response to the unauthorized emissions contemporaneously documented? Affirmative as evidenced by the initial and final reports submitted via STEERS. The plant also maintains a database which documents both recordable and reportable emissions event data. Operational logs for this time period indicate in general terms those actions being taken to resolve the problems. Initial and final emission event reports for this incident were submitted via STEERS. 9. Were the unauthorized emissions part of a frequent or recurring pattern indicative of inadequate design, operation, or maintenance? No. 10. Did the unauthorized emissions result in any off-site impact as indicated by complaints from neighbors, fence line monitoring, or air modeling, or did the emissions cause or contribute to an exceedance of the national ambient air quality standard (NAAQS), of a prevention of significant deterioration (PSD) increment, or to a condition of air pollution? Sulfur dioxide emissions in the amount of 3,000 lbs/hour from the plant’s emergency flare have been modeled and showed no exceedance of the NAAQS or the PSD increment. This event did not cause or contribute to exceedances to NAAQS, PSD increment or to a condition of air pollution. | 08/28/2020 10:31 AM | 0 | 0 | 0
341393 | RN103758470 | SEMINOLE GAS PROCESSING PLANT | 3.5 MI NW ON HWY 214 FROM INTX OF HWY 180 AND HWY 214 | GAINES | 7 | 08/27/2020 11:06 | 08/27/2020 12:09 | EMISSIONS EVENT | EMERGENCY FIELD FLARE | FL-1 | Sulfur dioxide | 636 |  |  | POUNDS | 0 |  | 'No specific emissions authorizations for this facility' |  | ON 08/27/2020 AT APPROXIMATELY 11:06 HOURS SEMINOLE GAS PROCESSING PLANT EXPERIENCED A FLARING EVENT DUE TO B I/T SHUTTING DOWN DUE TO NOT HAVING ENOUGH INLET GAS. FLARING FROM THIS EVENT CEASED ON 08/27/2020 AT APPROXIMATELY 12:09 HOURS. | PM EQUIPMENT WHILE DOWN AND LOOK FOR FAULTS. | NOx = MCF flared x NOx factor from RG-109 x BTU/scf x 1000 scf/MCF x MMBTU/1000000 BTUCO = MCF flared x CO factor from RG-109 x BTU/scf x 1000 scf/MCF x MMBTU/1000000 BTUGas was flared to reduce the hydrocarbon and/or H2S emissions to the atmosphere.NMNE NG = MCF flared x 50 lb/mole x mole/.379 MCF x mol % NMNE NG x 0.02 NMNE NG % = 100% - Methane % - Ethane % - Carbon Dioxide % - Nitrogen % H2S = MCF flared x 34 lb/mole x mole/.379 MCF x mol % H2S/100 x 0.02 SO2 = MCF flared x 64 lb/mole x mole/.379 MCF x mol % H2S/100 x 0.98 Seminole Gas Processing Plant TCEQ RN103758470 Emissions Event Incident #341393 on 08/27/2020 @ 11:06 1. Provide the frequency of the facility’s emissions events (reportable/recordable) during the 12 month period prior to and including this incident. 35 Upset and 19 Maintenance were reported to the TCEQ via STEERS for the past 12 months for this facility. 2. Provide the percentage of the facility’s total annual operating hours during which emissions events (reportable/recordable) occurred (the basis is facility specific, not per incident). 15.2% 3. Did the unauthorized emissions stem from any activity or event that could have been foreseen and avoided, and could not have been avoided by better design, operation, and maintenance practices? No. 4. Were the air pollution control equipment or processes (if any) maintained and operated in a manner consistent with good practice for minimizing emissions and reducing the number of emissions events? Not applicable, there is no pollution control equipment or processes on the plant emergency flare. 5. How soon was action taken to achieve compliance once the operator knew or should have known that applicable emission limitations were being exceeded? Immediately 6. How were the amount and duration of the unauthorized emissions and any bypass of pollution control equipment minimized? Operations and maintenance worked to resolve the issues in a timely manner. No pollution control equipment was bypassed. 7. What was the operational status of all emission monitoring systems at the facility during this emissions event? If any emission monitoring systems were not kept in operation during the emissions event, explain why they weren’t kept in operation. The emergency flare meters were operational during this event. 8. How were the owner’s or operator’s actions in response to the unauthorized emissions contemporaneously documented? Affirmative as evidenced by the initial and final reports submitted via STEERS. The plant also maintains a database which documents both recordable and reportable emissions event data. Operational logs for this time period indicate in general terms those actions being taken to resolve the problems. Initial and final emission event reports for this incident were submitted via STEERS. 9. Were the unauthorized emissions part of a frequent or recurring pattern indicative of inadequate design, operation, or maintenance? No. 10. Did the unauthorized emissions result in any off-site impact as indicated by complaints from neighbors, fence line monitoring, or air modeling, or did the emissions cause or contribute to an exceedance of the national ambient air quality standard (NAAQS), of a prevention of significant deterioration (PSD) increment, or to a condition of air pollution? Sulfur dioxide emissions in the amount of 3,000 lbs/hour from the plant’s emergency flare have been modeled and showed no exceedance of the NAAQS or the PSD increment. This event did not cause or contribute to exceedances to NAAQS, PSD increment or to a condition of air pollution. | 08/28/2020 10:31 AM | 0 | 0 | 0
341360 | RN111049458 | RIO WICHITA 15-10 | STARTING AT THE JUNCTION OF I-20 AND SH 349 IN MIDLAND, TAKE SH 349 SOUTH FOR 24 MI TO FM 1787, TAKE A RIGHT ON FM 1787 FOR 5.4 MILES TO LOCATION, ENTRANCE ON THE RIGHT | MIDLAND | 7 | 08/28/2020 0:01 | 08/29/2020 0:01 | EMISSIONS EVENT | Flare No. 1 | FLARE 01 | Benzene | 10.912 |  |  | POUNDS | 10 | POUNDS | Upset No authorization required |  | The event involved an emergency flare operating due to high 3rd party line pressure | Flared efficiently | The natural gas flow rate of 7693 mcf/d and the vapor speciation were utilized to determine the 24 hr emissions | 08/28/2020 07:03 AM | 0 | 0 | 0
341359 | RN106563935 | SOLVAY USA PASADENA PLANT | 5761 UNDERWOOD RD STE B; PASADENA, TX 77507 | HARRIS | 12 | 08/27/2020 10:00 | 08/27/2020 12:00 | AIR STARTUP | Scrubber | SCRUB | VOC MIXTURE | 0.278 |  |  | POUNDS | 0.3 | LBS/HR | Air permit |  | Site was shut down completely the previous day for safety reasons in preparation for Hurricane Laura. This report is for start up emissions. | Plant was started back up without incident. All equipment was started up in a way to control and minimize emissions. | Following the same logic and calculations for a typical (MSS) start up of operations at the Pasadena facility, the estimated total volume of VOC potentially vented to the scrubber was 27.8 lbs (max). The scrubber control efficiency is 99%, therefore the total estimated emissions were 0.278 lb/hr VOC. There were no line breaks and no emissions for EPN FUG-MSS, all emissions were vented through and included in the scrubber calculations. | 08/28/2020 12:39 AM | 0 | 0 | 0
341358 | RN100716661 | PASADENA REFINING SYSTEM PRSI | 111 RED BLUFF RD; PASADENA, TX 77506 | HARRIS | 12 | 08/29/2020 4:54 | 08/31/2020 6:32 | AIR STARTUP | Electrostatic Precipitator | HTBLR010 | Carbon Monoxide | 3627 |  |  | POUNDS | 141.6 | LBS/HR | 20246 |  | Planned startup after severe weather | Followed applicable maintenance, startup, and shutdown (MSS) procedures to minimize emissions. Maximized use of energized electrostatic precipitator (emission control equipment) during the startup. | Used existing analyzers and process data. The rolling 6-minute average opacity did not exceed the applicable 30% limit by 15% or more during the startup. Other than particulate matter and one hourly exceedance of carbon monoxide, emission rates remained within authorized limits. | 08/27/2020 08:05 PM | 0 | 0 | 0
341358 | RN100716661 | PASADENA REFINING SYSTEM PRSI | 111 RED BLUFF RD; PASADENA, TX 77506 | HARRIS | 12 | 08/29/2020 4:54 | 08/31/2020 6:32 | AIR STARTUP | Electrostatic Precipitator | HTBLR010 | Nitrogen Oxides | 1273 |  |  | POUNDS | 201.86 | LBS/HR | 20246 |  | Planned startup after severe weather | Followed applicable maintenance, startup, and shutdown (MSS) procedures to minimize emissions. Maximized use of energized electrostatic precipitator (emission control equipment) during the startup. | Used existing analyzers and process data. The rolling 6-minute average opacity did not exceed the applicable 30% limit by 15% or more during the startup. Other than particulate matter and one hourly exceedance of carbon monoxide, emission rates remained within authorized limits. | 08/27/2020 08:05 PM | 0 | 0 | 0
341358 | RN100716661 | PASADENA REFINING SYSTEM PRSI | 111 RED BLUFF RD; PASADENA, TX 77506 | HARRIS | 12 | 08/29/2020 4:54 | 08/31/2020 6:32 | AIR STARTUP | Electrostatic Precipitator | HTBLR010 | Opacity | 39.83 |  |  | % OPACITY | 30 | % OPACITY | 20246 |  | Planned startup after severe weather | Followed applicable maintenance, startup, and shutdown (MSS) procedures to minimize emissions. Maximized use of energized electrostatic precipitator (emission control equipment) during the startup. | Used existing analyzers and process data. The rolling 6-minute average opacity did not exceed the applicable 30% limit by 15% or more during the startup. Other than particulate matter and one hourly exceedance of carbon monoxide, emission rates remained within authorized limits. | 08/27/2020 08:05 PM | 0 | 0 | 0
341358 | RN100716661 | PASADENA REFINING SYSTEM PRSI | 111 RED BLUFF RD; PASADENA, TX 77506 | HARRIS | 12 | 08/29/2020 4:54 | 08/31/2020 6:32 | AIR STARTUP | Electrostatic Precipitator | HTBLR010 | Particulate Matter | 2755 |  |  | POUNDS | 34.8 | LBS/HR | 20246 |  | Planned startup after severe weather | Followed applicable maintenance, startup, and shutdown (MSS) procedures to minimize emissions. Maximized use of energized electrostatic precipitator (emission control equipment) during the startup. | Used existing analyzers and process data. The rolling 6-minute average opacity did not exceed the applicable 30% limit by 15% or more during the startup. Other than particulate matter and one hourly exceedance of carbon monoxide, emission rates remained within authorized limits. | 08/27/2020 08:05 PM | 0 | 0 | 0
341358 | RN100716661 | PASADENA REFINING SYSTEM PRSI | 111 RED BLUFF RD; PASADENA, TX 77506 | HARRIS | 12 | 08/29/2020 4:54 | 08/31/2020 6:32 | AIR STARTUP | Electrostatic Precipitator | HTBLR010 | Sulfur dioxide | 380 |  |  | POUNDS | 290.45 | LBS/HR | 20246 |  | Planned startup after severe weather | Followed applicable maintenance, startup, and shutdown (MSS) procedures to minimize emissions. Maximized use of energized electrostatic precipitator (emission control equipment) during the startup. | Used existing analyzers and process data. The rolling 6-minute average opacity did not exceed the applicable 30% limit by 15% or more during the startup. Other than particulate matter and one hourly exceedance of carbon monoxide, emission rates remained within authorized limits. | 08/27/2020 08:05 PM | 0 | 0 | 0
341358 | RN100716661 | PASADENA REFINING SYSTEM PRSI | 111 RED BLUFF RD; PASADENA, TX 77506 | HARRIS | 12 | 08/29/2020 4:54 | 08/31/2020 6:32 | AIR STARTUP | Electrostatic Precipitator | HTBLR010 | VOC | 231 |  |  | POUNDS | 10.11 | LBS/HR | 20246 |  | Planned startup after severe weather | Followed applicable maintenance, startup, and shutdown (MSS) procedures to minimize emissions. Maximized use of energized electrostatic precipitator (emission control equipment) during the startup. | Used existing analyzers and process data. The rolling 6-minute average opacity did not exceed the applicable 30% limit by 15% or more during the startup. Other than particulate matter and one hourly exceedance of carbon monoxide, emission rates remained within authorized limits. | 08/27/2020 08:05 PM | 0 | 0 | 0
341354 | RN102421716 | GOLDSMITH LANDRETH DEEP UNIT SATELLITE 8 | From Goldsmith Route 158 tum at the cross street onto N Scharbauer St and continue following to Ave G and W Scharbauer St Tum R onto Station Rd. for 1.5 miles and turn L Travel approx 0.6 miles to site on L | ECTOR | 7 | 08/27/2020 15:00 | 09/01/2020 17:40 | EMISSIONS EVENT | Emergency Flare |  | Carbon Monoxide | 403 |  |  | POUNDS | 0 |  | Standard Exemption |  | DCP has a line leak east of satellite 4 | We are flaring our gas to limit emissions until the issue is resolved. | Total Vol Flared (MCF):1,068% H2S: 1.9 BTU / Cu Ft: 1,370.00 Volume is: Metered % NMNE: 23.08 Emissions Calculations: NOx = MCF flared x NOx factor from RG-109 x BTU/scf x 1000 scf/MCF x MMBTU/1000000 BTU CO = MCF flared x CO factor from RG-109 x BTU/scf x 1000 scf/MCF x MMBTU/1000000 BTU Gas was flared to reduce the hydrocarbon and/or H2S emissions to the atmosphere. NMNE NG = MCF flared x 50 lb/mole x mole/.379 MCF x mol % NMNE NG x 0.02 NMNE NG % = 100% - Methane % - Ethane % - Carbon Dioxide % - Nitrogen % H2S = MCF flared x 34 lb/mole x mole/.379 MCF x mol % H2S/100 x 0.02 SO2 = MCF flared x 64 lb/mole x mole/.379 MCF x mol % H2S/100 x 0.98 | 08/27/2020 04:41 PM | 0 | 0 | 0
341354 | RN102421716 | GOLDSMITH LANDRETH DEEP UNIT SATELLITE 8 | From Goldsmith Route 158 tum at the cross street onto N Scharbauer St and continue following to Ave G and W Scharbauer St Tum R onto Station Rd. for 1.5 miles and turn L Travel approx 0.6 miles to site on L | ECTOR | 7 | 08/27/2020 15:00 | 09/01/2020 17:40 | EMISSIONS EVENT | Emergency Flare |  | Hydrogen Sulfide | 36.4 |  |  | POUNDS | 0 |  | standard exemption |  | DCP has a line leak east of satellite 4 | We are flaring our gas to limit emissions until the issue is resolved. | Total Vol Flared (MCF):1,068% H2S: 1.9 BTU / Cu Ft: 1,370.00 Volume is: Metered % NMNE: 23.08 Emissions Calculations: NOx = MCF flared x NOx factor from RG-109 x BTU/scf x 1000 scf/MCF x MMBTU/1000000 BTU CO = MCF flared x CO factor from RG-109 x BTU/scf x 1000 scf/MCF x MMBTU/1000000 BTU Gas was flared to reduce the hydrocarbon and/or H2S emissions to the atmosphere. NMNE NG = MCF flared x 50 lb/mole x mole/.379 MCF x mol % NMNE NG x 0.02 NMNE NG % = 100% - Methane % - Ethane % - Carbon Dioxide % - Nitrogen % H2S = MCF flared x 34 lb/mole x mole/.379 MCF x mol % H2S/100 x 0.02 SO2 = MCF flared x 64 lb/mole x mole/.379 MCF x mol % H2S/100 x 0.98 | 08/27/2020 04:41 PM | 0 | 0 | 0
341354 | RN102421716 | GOLDSMITH LANDRETH DEEP UNIT SATELLITE 8 | From Goldsmith Route 158 tum at the cross street onto N Scharbauer St and continue following to Ave G and W Scharbauer St Tum R onto Station Rd. for 1.5 miles and turn L Travel approx 0.6 miles to site on L | ECTOR | 7 | 08/27/2020 15:00 | 09/01/2020 17:40 | EMISSIONS EVENT | Emergency Flare |  | Non-Methane Non-Ethane Natural Gas | 651 |  |  | POUNDS | 0 |  | Standard Exemption |  | DCP has a line leak east of satellite 4 | We are flaring our gas to limit emissions until the issue is resolved. | Total Vol Flared (MCF):1,068% H2S: 1.9 BTU / Cu Ft: 1,370.00 Volume is: Metered % NMNE: 23.08 Emissions Calculations: NOx = MCF flared x NOx factor from RG-109 x BTU/scf x 1000 scf/MCF x MMBTU/1000000 BTU CO = MCF flared x CO factor from RG-109 x BTU/scf x 1000 scf/MCF x MMBTU/1000000 BTU Gas was flared to reduce the hydrocarbon and/or H2S emissions to the atmosphere. NMNE NG = MCF flared x 50 lb/mole x mole/.379 MCF x mol % NMNE NG x 0.02 NMNE NG % = 100% - Methane % - Ethane % - Carbon Dioxide % - Nitrogen % H2S = MCF flared x 34 lb/mole x mole/.379 MCF x mol % H2S/100 x 0.02 SO2 = MCF flared x 64 lb/mole x mole/.379 MCF x mol % H2S/100 x 0.98 | 08/27/2020 04:41 PM | 0 | 0 | 0
341354 | RN102421716 | GOLDSMITH LANDRETH DEEP UNIT SATELLITE 8 | From Goldsmith Route 158 tum at the cross street onto N Scharbauer St and continue following to Ave G and W Scharbauer St Tum R onto Station Rd. for 1.5 miles and turn L Travel approx 0.6 miles to site on L | ECTOR | 7 | 08/27/2020 15:00 | 09/01/2020 17:40 | EMISSIONS EVENT | Emergency Flare |  | Oxides of Nitrogen (NOx) | 202 |  |  | POUNDS | 0 |  | Standard Exemption |  | DCP has a line leak east of satellite 4 | We are flaring our gas to limit emissions until the issue is resolved. | Total Vol Flared (MCF):1,068% H2S: 1.9 BTU / Cu Ft: 1,370.00 Volume is: Metered % NMNE: 23.08 Emissions Calculations: NOx = MCF flared x NOx factor from RG-109 x BTU/scf x 1000 scf/MCF x MMBTU/1000000 BTU CO = MCF flared x CO factor from RG-109 x BTU/scf x 1000 scf/MCF x MMBTU/1000000 BTU Gas was flared to reduce the hydrocarbon and/or H2S emissions to the atmosphere. NMNE NG = MCF flared x 50 lb/mole x mole/.379 MCF x mol % NMNE NG x 0.02 NMNE NG % = 100% - Methane % - Ethane % - Carbon Dioxide % - Nitrogen % H2S = MCF flared x 34 lb/mole x mole/.379 MCF x mol % H2S/100 x 0.02 SO2 = MCF flared x 64 lb/mole x mole/.379 MCF x mol % H2S/100 x 0.98 | 08/27/2020 04:41 PM | 0 | 0 | 0
341354 | RN102421716 | GOLDSMITH LANDRETH DEEP UNIT SATELLITE 8 | From Goldsmith Route 158 tum at the cross street onto N Scharbauer St and continue following to Ave G and W Scharbauer St Tum R onto Station Rd. for 1.5 miles and turn L Travel approx 0.6 miles to site on L | ECTOR | 7 | 08/27/2020 15:00 | 09/01/2020 17:40 | EMISSIONS EVENT | Emergency Flare |  | Sulfur dioxide | 3359 |  |  | POUNDS | 0 |  | Standard Exemption |  | DCP has a line leak east of satellite 4 | We are flaring our gas to limit emissions until the issue is resolved. | Total Vol Flared (MCF):1,068% H2S: 1.9 BTU / Cu Ft: 1,370.00 Volume is: Metered % NMNE: 23.08 Emissions Calculations: NOx = MCF flared x NOx factor from RG-109 x BTU/scf x 1000 scf/MCF x MMBTU/1000000 BTU CO = MCF flared x CO factor from RG-109 x BTU/scf x 1000 scf/MCF x MMBTU/1000000 BTU Gas was flared to reduce the hydrocarbon and/or H2S emissions to the atmosphere. NMNE NG = MCF flared x 50 lb/mole x mole/.379 MCF x mol % NMNE NG x 0.02 NMNE NG % = 100% - Methane % - Ethane % - Carbon Dioxide % - Nitrogen % H2S = MCF flared x 34 lb/mole x mole/.379 MCF x mol % H2S/100 x 0.02 SO2 = MCF flared x 64 lb/mole x mole/.379 MCF x mol % H2S/100 x 0.98 | 08/27/2020 04:41 PM | 0 | 0 | 0
341353 | RN108734252 | GOLDSMITH LANDRETH DEEP UNIT NORTH CTB | FROM GOLDSMITH HEAD WEST ON GULF AVE TOWARD S SCHARBAUER ST TURN RIGHT AT THE 1ST CROSS STREET ONTO S SCHARBAUER ST AND MERGE ONTO AVENUE G ONTO WE SCHARBAUER ST THEN TURN RIGHT ONTO STATION ROAD | ECTOR | 7 | 08/27/2020 15:00 | 09/01/2020 17:40 | EMISSIONS EVENT | Emergency Flare |  | Carbon Monoxide | 282 |  |  | POUNDS | 0 |  | PBR 106.352 Registration |  | DCP has a line leak east of satellite 4 | we are flaring our gas to limit emissions until the issue is resolved. | Total Vol Flared (MCF):659% H2S: 2.434 BTU / Cu Ft: 1,554.18 Volume is: Metered % NMNE: 32.62 Emissions Calculations: NOx = MCF flared x NOx factor from RG-109 x BTU/scf x 1000 scf/MCF x MMBTU/1000000 BTU CO = MCF flared x CO factor from RG-109 x BTU/scf x 1000 scf/MCF x MMBTU/1000000 BTU Gas was flared to reduce the hydrocarbon and/or H2S emissions to the atmosphere. NMNE NG = MCF flared x 50 lb/mole x mole/.379 MCF x mol % NMNE NG x 0.02 NMNE NG % = 100% - Methane % - Ethane % - Carbon Dioxide % - Nitrogen % H2S = MCF flared x 34 lb/mole x mole/.379 MCF x mol % H2S/100 x 0.02 SO2 = MCF flared x 64 lb/mole x mole/.379 MCF x mol % H2S/100 x 0.98 | 08/27/2020 04:35 PM | 0 | 0 | 0
341353 | RN108734252 | GOLDSMITH LANDRETH DEEP UNIT NORTH CTB | FROM GOLDSMITH HEAD WEST ON GULF AVE TOWARD S SCHARBAUER ST TURN RIGHT AT THE 1ST CROSS STREET ONTO S SCHARBAUER ST AND MERGE ONTO AVENUE G ONTO WE SCHARBAUER ST THEN TURN RIGHT ONTO STATION ROAD | ECTOR | 7 | 08/27/2020 15:00 | 09/01/2020 17:40 | EMISSIONS EVENT | Emergency Flare |  | Hydrogen Sulfide | 28.8 |  |  | POUNDS | 0 |  | PBR 106.352 Registration |  | DCP has a line leak east of satellite 4 | we are flaring our gas to limit emissions until the issue is resolved. | Total Vol Flared (MCF):659% H2S: 2.434 BTU / Cu Ft: 1,554.18 Volume is: Metered % NMNE: 32.62 Emissions Calculations: NOx = MCF flared x NOx factor from RG-109 x BTU/scf x 1000 scf/MCF x MMBTU/1000000 BTU CO = MCF flared x CO factor from RG-109 x BTU/scf x 1000 scf/MCF x MMBTU/1000000 BTU Gas was flared to reduce the hydrocarbon and/or H2S emissions to the atmosphere. NMNE NG = MCF flared x 50 lb/mole x mole/.379 MCF x mol % NMNE NG x 0.02 NMNE NG % = 100% - Methane % - Ethane % - Carbon Dioxide % - Nitrogen % H2S = MCF flared x 34 lb/mole x mole/.379 MCF x mol % H2S/100 x 0.02 SO2 = MCF flared x 64 lb/mole x mole/.379 MCF x mol % H2S/100 x 0.98 | 08/27/2020 04:35 PM | 0 | 0 | 0
341353 | RN108734252 | GOLDSMITH LANDRETH DEEP UNIT NORTH CTB | FROM GOLDSMITH HEAD WEST ON GULF AVE TOWARD S SCHARBAUER ST TURN RIGHT AT THE 1ST CROSS STREET ONTO S SCHARBAUER ST AND MERGE ONTO AVENUE G ONTO WE SCHARBAUER ST THEN TURN RIGHT ONTO STATION ROAD | ECTOR | 7 | 08/27/2020 15:00 | 09/01/2020 17:40 | EMISSIONS EVENT | Emergency Flare |  | Non-Methane Non-Ethane Natural Gas | 567 |  |  | POUNDS | 0 |  | PBR 106.352 Registration |  | DCP has a line leak east of satellite 4 | we are flaring our gas to limit emissions until the issue is resolved. | Total Vol Flared (MCF):659% H2S: 2.434 BTU / Cu Ft: 1,554.18 Volume is: Metered % NMNE: 32.62 Emissions Calculations: NOx = MCF flared x NOx factor from RG-109 x BTU/scf x 1000 scf/MCF x MMBTU/1000000 BTU CO = MCF flared x CO factor from RG-109 x BTU/scf x 1000 scf/MCF x MMBTU/1000000 BTU Gas was flared to reduce the hydrocarbon and/or H2S emissions to the atmosphere. NMNE NG = MCF flared x 50 lb/mole x mole/.379 MCF x mol % NMNE NG x 0.02 NMNE NG % = 100% - Methane % - Ethane % - Carbon Dioxide % - Nitrogen % H2S = MCF flared x 34 lb/mole x mole/.379 MCF x mol % H2S/100 x 0.02 SO2 = MCF flared x 64 lb/mole x mole/.379 MCF x mol % H2S/100 x 0.98 | 08/27/2020 04:35 PM | 0 | 0 | 0
341353 | RN108734252 | GOLDSMITH LANDRETH DEEP UNIT NORTH CTB | FROM GOLDSMITH HEAD WEST ON GULF AVE TOWARD S SCHARBAUER ST TURN RIGHT AT THE 1ST CROSS STREET ONTO S SCHARBAUER ST AND MERGE ONTO AVENUE G ONTO WE SCHARBAUER ST THEN TURN RIGHT ONTO STATION ROAD | ECTOR | 7 | 08/27/2020 15:00 | 09/01/2020 17:40 | EMISSIONS EVENT | Emergency Flare |  | NOX | 141.4 |  |  | POUNDS | 0 |  | PBR 106.352 Registration |  | DCP has a line leak east of satellite 4 | we are flaring our gas to limit emissions until the issue is resolved. | Total Vol Flared (MCF):659% H2S: 2.434 BTU / Cu Ft: 1,554.18 Volume is: Metered % NMNE: 32.62 Emissions Calculations: NOx = MCF flared x NOx factor from RG-109 x BTU/scf x 1000 scf/MCF x MMBTU/1000000 BTU CO = MCF flared x CO factor from RG-109 x BTU/scf x 1000 scf/MCF x MMBTU/1000000 BTU Gas was flared to reduce the hydrocarbon and/or H2S emissions to the atmosphere. NMNE NG = MCF flared x 50 lb/mole x mole/.379 MCF x mol % NMNE NG x 0.02 NMNE NG % = 100% - Methane % - Ethane % - Carbon Dioxide % - Nitrogen % H2S = MCF flared x 34 lb/mole x mole/.379 MCF x mol % H2S/100 x 0.02 SO2 = MCF flared x 64 lb/mole x mole/.379 MCF x mol % H2S/100 x 0.98 | 08/27/2020 04:35 PM | 0 | 0 | 0
341353 | RN108734252 | GOLDSMITH LANDRETH DEEP UNIT NORTH CTB | FROM GOLDSMITH HEAD WEST ON GULF AVE TOWARD S SCHARBAUER ST TURN RIGHT AT THE 1ST CROSS STREET ONTO S SCHARBAUER ST AND MERGE ONTO AVENUE G ONTO WE SCHARBAUER ST THEN TURN RIGHT ONTO STATION ROAD | ECTOR | 7 | 08/27/2020 15:00 | 09/01/2020 17:40 | EMISSIONS EVENT | Emergency Flare |  | Sulfur dioxide | 2656 |  |  | POUNDS | 0 |  | PBR 106.352 Registration |  | DCP has a line leak east of satellite 4 | we are flaring our gas to limit emissions until the issue is resolved. | Total Vol Flared (MCF):659% H2S: 2.434 BTU / Cu Ft: 1,554.18 Volume is: Metered % NMNE: 32.62 Emissions Calculations: NOx = MCF flared x NOx factor from RG-109 x BTU/scf x 1000 scf/MCF x MMBTU/1000000 BTU CO = MCF flared x CO factor from RG-109 x BTU/scf x 1000 scf/MCF x MMBTU/1000000 BTU Gas was flared to reduce the hydrocarbon and/or H2S emissions to the atmosphere. NMNE NG = MCF flared x 50 lb/mole x mole/.379 MCF x mol % NMNE NG x 0.02 NMNE NG % = 100% - Methane % - Ethane % - Carbon Dioxide % - Nitrogen % H2S = MCF flared x 34 lb/mole x mole/.379 MCF x mol % H2S/100 x 0.02 SO2 = MCF flared x 64 lb/mole x mole/.379 MCF x mol % H2S/100 x 0.98 | 08/27/2020 04:35 PM | 0 | 0 | 0
341352 | RN100216969 | OWENS BROCKWAY GLASS CONTAINER | 5200 Beverly Dr, Waco, TX | MCLENNAN | 9 | 08/26/2020 19:30 | 08/26/2020 20:42 | AIR STARTUP | Furnace A Stack | EPN 1 | Opacity | 89.5 |  |  | % OPACITY | 20 | % OPACITY | 2718 |  | Air-to-Fuel ratio imbalance during startup. | Adjustments were made to the air-to-fuel ratio to achieve optimal balance. | Opacity was measured by the Continuous Opacity Monitoring System. | 08/27/2020 04:38 PM | 0 | 0 | 0
341351 | RN100216969 | OWENS BROCKWAY GLASS CONTAINER | 5200 Beverly Dr, Waco, TX | MCLENNAN | 9 | 08/26/2020 17:42 | 08/26/2020 18:12 | AIR STARTUP | Furnace A Stack | EPN 1 | Opacity | 84 |  |  | % OPACITY | 20 | % OPACITY | 2718 |  | Air-to-fuel ratio imbalance during startup. | Adjustments were made to the air-to-fuel ratio to achieve optimal balance. | Opacity was measured by the Continuous Opacity Monitoring System (COMS. | 08/27/2020 04:37 PM | 0 | 0 | 0
341329 | RN102457520 | PORT ARTHUR REFINERY | 7600 32ND ST; PORT ARTHUR, TX 77642 | JEFFERSON | 10 | 08/26/2020 10:00 | 09/11/2020 6:21 | EMISSIONS EVENT | East Flare | FLARECAP | Acetylene | 9.7 |  |  | POUNDS | 529.58 | LBS/HR | NSR Permit 46396 |  | Following a planned shutdown due to Hurricane Laura, the North, South and East flares emitted emissions. The event at the North, South and East flares occurred from 8/26/20 to 8/30/20 (110 hours), followed by a period when the refinery was idle or in preparation of starting up (9/1/20 to 9/11/20). | The refinery was able to energize the facility and begin start-up recovery efforts. | Engineering estimates. | 08/27/2020 12:36 PM | 0 | 0 | 0
341329 | RN102457520 | PORT ARTHUR REFINERY | 7600 32ND ST; PORT ARTHUR, TX 77642 | JEFFERSON | 10 | 08/26/2020 10:00 | 09/11/2020 6:21 | EMISSIONS EVENT | East Flare | FLARECAP | Butadiene, 1-3 | 737.69 |  |  | POUNDS | 529.58 | LBS/HR | NSR Permit 46396 |  | Following a planned shutdown due to Hurricane Laura, the North, South and East flares emitted emissions. The event at the North, South and East flares occurred from 8/26/20 to 8/30/20 (110 hours), followed by a period when the refinery was idle or in preparation of starting up (9/1/20 to 9/11/20). | The refinery was able to energize the facility and begin start-up recovery efforts. | Engineering estimates. | 08/27/2020 12:36 PM | 0 | 0 | 0
341329 | RN102457520 | PORT ARTHUR REFINERY | 7600 32ND ST; PORT ARTHUR, TX 77642 | JEFFERSON | 10 | 08/26/2020 10:00 | 09/11/2020 6:21 | EMISSIONS EVENT | East Flare | FLARECAP | Butane | 17970.41 |  |  | POUNDS | 529.58 | LBS/HR | NSR Permit 46396 |  | Following a planned shutdown due to Hurricane Laura, the North, South and East flares emitted emissions. The event at the North, South and East flares occurred from 8/26/20 to 8/30/20 (110 hours), followed by a period when the refinery was idle or in preparation of starting up (9/1/20 to 9/11/20). | The refinery was able to energize the facility and begin start-up recovery efforts. | Engineering estimates. | 08/27/2020 12:36 PM | 0 | 0 | 0
341329 | RN102457520 | PORT ARTHUR REFINERY | 7600 32ND ST; PORT ARTHUR, TX 77642 | JEFFERSON | 10 | 08/26/2020 10:00 | 09/11/2020 6:21 | EMISSIONS EVENT | East Flare | FLARECAP | cis butene | 153.85 |  |  | POUNDS | 529.58 | LBS/HR | NSR Permit 46396 |  | Following a planned shutdown due to Hurricane Laura, the North, South and East flares emitted emissions. The event at the North, South and East flares occurred from 8/26/20 to 8/30/20 (110 hours), followed by a period when the refinery was idle or in preparation of starting up (9/1/20 to 9/11/20). | The refinery was able to energize the facility and begin start-up recovery efforts. | Engineering estimates. | 08/27/2020 12:36 PM | 0 | 0 | 0
341329 | RN102457520 | PORT ARTHUR REFINERY | 7600 32ND ST; PORT ARTHUR, TX 77642 | JEFFERSON | 10 | 08/26/2020 10:00 | 09/11/2020 6:21 | EMISSIONS EVENT | East Flare | FLARECAP | Ethylene, gaseous | 207.8 |  |  | POUNDS | 529.58 | LBS/HR | NSR Permit 46396 |  | Following a planned shutdown due to Hurricane Laura, the North, South and East flares emitted emissions. The event at the North, South and East flares occurred from 8/26/20 to 8/30/20 (110 hours), followed by a period when the refinery was idle or in preparation of starting up (9/1/20 to 9/11/20). | The refinery was able to energize the facility and begin start-up recovery efforts. | Engineering estimates. | 08/27/2020 12:36 PM | 0 | 0 | 0
341329 | RN102457520 | PORT ARTHUR REFINERY | 7600 32ND ST; PORT ARTHUR, TX 77642 | JEFFERSON | 10 | 08/26/2020 10:00 | 09/11/2020 6:21 | EMISSIONS EVENT | East Flare | FLARECAP | Hydrogen Sulfide | 65.88 |  |  | POUNDS | 0.13 | LBS/HR | NSR Permit 46396 |  | Following a planned shutdown due to Hurricane Laura, the North, South and East flares emitted emissions. The event at the North, South and East flares occurred from 8/26/20 to 8/30/20 (110 hours), followed by a period when the refinery was idle or in preparation of starting up (9/1/20 to 9/11/20). | The refinery was able to energize the facility and begin start-up recovery efforts. | Engineering estimates. | 08/27/2020 12:36 PM | 0 | 0 | 0
341329 | RN102457520 | PORT ARTHUR REFINERY | 7600 32ND ST; PORT ARTHUR, TX 77642 | JEFFERSON | 10 | 08/26/2020 10:00 | 09/11/2020 6:21 | EMISSIONS EVENT | East Flare | FLARECAP | Isobutane | 7459.63 |  |  | POUNDS | 529.58 | LBS/HR | NSR Permit 46396 |  | Following a planned shutdown due to Hurricane Laura, the North, South and East flares emitted emissions. The event at the North, South and East flares occurred from 8/26/20 to 8/30/20 (110 hours), followed by a period when the refinery was idle or in preparation of starting up (9/1/20 to 9/11/20). | The refinery was able to energize the facility and begin start-up recovery efforts. | Engineering estimates. | 08/27/2020 12:36 PM | 0 | 0 | 0
341329 | RN102457520 | PORT ARTHUR REFINERY | 7600 32ND ST; PORT ARTHUR, TX 77642 | JEFFERSON | 10 | 08/26/2020 10:00 | 09/11/2020 6:21 | EMISSIONS EVENT | East Flare | FLARECAP | Isobutylene | 652.26 |  |  | POUNDS | 529.58 | LBS/HR | NSR Permit 46396 |  | Following a planned shutdown due to Hurricane Laura, the North, South and East flares emitted emissions. The event at the North, South and East flares occurred from 8/26/20 to 8/30/20 (110 hours), followed by a period when the refinery was idle or in preparation of starting up (9/1/20 to 9/11/20). | The refinery was able to energize the facility and begin start-up recovery efforts. | Engineering estimates. | 08/27/2020 12:36 PM | 0 | 0 | 0
341329 | RN102457520 | PORT ARTHUR REFINERY | 7600 32ND ST; PORT ARTHUR, TX 77642 | JEFFERSON | 10 | 08/26/2020 10:00 | 09/11/2020 6:21 | EMISSIONS EVENT | East Flare | FLARECAP | Propane | 529.5 |  |  | POUNDS | 529.58 | LBS/HR | NSR Permit 46396 |  | Following a planned shutdown due to Hurricane Laura, the North, South and East flares emitted emissions. The event at the North, South and East flares occurred from 8/26/20 to 8/30/20 (110 hours), followed by a period when the refinery was idle or in preparation of starting up (9/1/20 to 9/11/20). | The refinery was able to energize the facility and begin start-up recovery efforts. | Engineering estimates. | 08/27/2020 12:36 PM | 0 | 0 | 0
341329 | RN102457520 | PORT ARTHUR REFINERY | 7600 32ND ST; PORT ARTHUR, TX 77642 | JEFFERSON | 10 | 08/26/2020 10:00 | 09/11/2020 6:21 | EMISSIONS EVENT | East Flare | FLARECAP | Propylene (Propene) | 465.57 |  |  | POUNDS | 529.58 | LBS/HR | NSR Permit 46396 |  | Following a planned shutdown due to Hurricane Laura, the North, South and East flares emitted emissions. The event at the North, South and East flares occurred from 8/26/20 to 8/30/20 (110 hours), followed by a period when the refinery was idle or in preparation of starting up (9/1/20 to 9/11/20). | The refinery was able to energize the facility and begin start-up recovery efforts. | Engineering estimates. | 08/27/2020 12:36 PM | 0 | 0 | 0
341329 | RN102457520 | PORT ARTHUR REFINERY | 7600 32ND ST; PORT ARTHUR, TX 77642 | JEFFERSON | 10 | 08/26/2020 10:00 | 09/11/2020 6:21 | EMISSIONS EVENT | East Flare | FLARECAP | trans butene | 212.41 |  |  | POUNDS | 529.58 | LBS/HR | NSR Permit 46396 |  | Following a planned shutdown due to Hurricane Laura, the North, South and East flares emitted emissions. The event at the North, South and East flares occurred from 8/26/20 to 8/30/20 (110 hours), followed by a period when the refinery was idle or in preparation of starting up (9/1/20 to 9/11/20). | The refinery was able to energize the facility and begin start-up recovery efforts. | Engineering estimates. | 08/27/2020 12:36 PM | 0 | 0 | 0
341329 | RN102457520 | PORT ARTHUR REFINERY | 7600 32ND ST; PORT ARTHUR, TX 77642 | JEFFERSON | 10 | 08/26/2020 10:00 | 09/11/2020 6:21 | EMISSIONS EVENT | East Flare | FLARECAP | Acetylene | 0.15 |  |  | POUNDS | 529.58 | LBS/HR | NSR Permit 46396 |  | Following a planned shutdown due to Hurricane Laura, the North, South and East flares emitted emissions. The event at the North, South and East flares occurred from 8/26/20 to 8/30/20 (110 hours), followed by a period when the refinery was idle or in preparation of starting up (9/1/20 to 9/11/20). | The refinery was able to energize the facility and begin start-up recovery efforts. | Engineering estimates. | 08/27/2020 12:36 PM | 0 | 0 | 0
341329 | RN102457520 | PORT ARTHUR REFINERY | 7600 32ND ST; PORT ARTHUR, TX 77642 | JEFFERSON | 10 | 08/26/2020 10:00 | 09/11/2020 6:21 | EMISSIONS EVENT | East Flare | FLARECAP | Butadiene, 1-3 | 11.53 |  |  | POUNDS | 529.58 | LBS/HR | NSR Permit 46396 |  | Following a planned shutdown due to Hurricane Laura, the North, South and East flares emitted emissions. The event at the North, South and East flares occurred from 8/26/20 to 8/30/20 (110 hours), followed by a period when the refinery was idle or in preparation of starting up (9/1/20 to 9/11/20). | The refinery was able to energize the facility and begin start-up recovery efforts. | Engineering estimates. | 08/27/2020 12:36 PM | 0 | 0 | 0
341329 | RN102457520 | PORT ARTHUR REFINERY | 7600 32ND ST; PORT ARTHUR, TX 77642 | JEFFERSON | 10 | 08/26/2020 10:00 | 09/11/2020 6:21 | EMISSIONS EVENT | East Flare | FLARECAP | Butane | 280.79 |  |  | POUNDS | 529.58 | LBS/HR | NSR Permit 46396 |  | Following a planned shutdown due to Hurricane Laura, the North, South and East flares emitted emissions. The event at the North, South and East flares occurred from 8/26/20 to 8/30/20 (110 hours), followed by a period when the refinery was idle or in preparation of starting up (9/1/20 to 9/11/20). | The refinery was able to energize the facility and begin start-up recovery efforts. | Engineering estimates. | 08/27/2020 12:36 PM | 0 | 0 | 0
341329 | RN102457520 | PORT ARTHUR REFINERY | 7600 32ND ST; PORT ARTHUR, TX 77642 | JEFFERSON | 10 | 08/26/2020 10:00 | 09/11/2020 6:21 | EMISSIONS EVENT | East Flare | FLARECAP | Carbon Monoxide | 644.6 |  |  | POUNDS | 226.9 | LBS/HR | NSR Permit 46396 |  | Following a planned shutdown due to Hurricane Laura, the North, South and East flares emitted emissions. The event at the North, South and East flares occurred from 8/26/20 to 8/30/20 (110 hours), followed by a period when the refinery was idle or in preparation of starting up (9/1/20 to 9/11/20). | The refinery was able to energize the facility and begin start-up recovery efforts. | Engineering estimates. | 08/27/2020 12:36 PM | 0 | 0 | 0
341329 | RN102457520 | PORT ARTHUR REFINERY | 7600 32ND ST; PORT ARTHUR, TX 77642 | JEFFERSON | 10 | 08/26/2020 10:00 | 09/11/2020 6:21 | EMISSIONS EVENT | East Flare | FLARECAP | cis butene | 2.4 |  |  | POUNDS | 529.58 | LBS/HR | NSR Permit 46396 |  | Following a planned shutdown due to Hurricane Laura, the North, South and East flares emitted emissions. The event at the North, South and East flares occurred from 8/26/20 to 8/30/20 (110 hours), followed by a period when the refinery was idle or in preparation of starting up (9/1/20 to 9/11/20). | The refinery was able to energize the facility and begin start-up recovery efforts. | Engineering estimates. | 08/27/2020 12:36 PM | 0 | 0 | 0
341329 | RN102457520 | PORT ARTHUR REFINERY | 7600 32ND ST; PORT ARTHUR, TX 77642 | JEFFERSON | 10 | 08/26/2020 10:00 | 09/11/2020 6:21 | EMISSIONS EVENT | East Flare | FLARECAP | Ethylene, gaseous | 3.25 |  |  | POUNDS | 529.58 | LBS/HR | NSR Permit 46396 |  | Following a planned shutdown due to Hurricane Laura, the North, South and East flares emitted emissions. The event at the North, South and East flares occurred from 8/26/20 to 8/30/20 (110 hours), followed by a period when the refinery was idle or in preparation of starting up (9/1/20 to 9/11/20). | The refinery was able to energize the facility and begin start-up recovery efforts. | Engineering estimates. | 08/27/2020 12:36 PM | 0 | 0 | 0
341329 | RN102457520 | PORT ARTHUR REFINERY | 7600 32ND ST; PORT ARTHUR, TX 77642 | JEFFERSON | 10 | 08/26/2020 10:00 | 09/11/2020 6:21 | EMISSIONS EVENT | East Flare | FLARECAP | Hydrogen Sulfide | 8.24 |  |  | POUNDS | 0.13 | LBS/HR | NSR Permit 46396 |  | Following a planned shutdown due to Hurricane Laura, the North, South and East flares emitted emissions. The event at the North, South and East flares occurred from 8/26/20 to 8/30/20 (110 hours), followed by a period when the refinery was idle or in preparation of starting up (9/1/20 to 9/11/20). | The refinery was able to energize the facility and begin start-up recovery efforts. | Engineering estimates. | 08/27/2020 12:36 PM | 0 | 0 | 0
341329 | RN102457520 | PORT ARTHUR REFINERY | 7600 32ND ST; PORT ARTHUR, TX 77642 | JEFFERSON | 10 | 08/26/2020 10:00 | 09/11/2020 6:21 | EMISSIONS EVENT | East Flare | FLARECAP | Isobutane | 116.56 |  |  | POUNDS | 529.58 | LBS/HR | NSR Permit 46396 |  | Following a planned shutdown due to Hurricane Laura, the North, South and East flares emitted emissions. The event at the North, South and East flares occurred from 8/26/20 to 8/30/20 (110 hours), followed by a period when the refinery was idle or in preparation of starting up (9/1/20 to 9/11/20). | The refinery was able to energize the facility and begin start-up recovery efforts. | Engineering estimates. | 08/27/2020 12:36 PM | 0 | 0 | 0
341329 | RN102457520 | PORT ARTHUR REFINERY | 7600 32ND ST; PORT ARTHUR, TX 77642 | JEFFERSON | 10 | 08/26/2020 10:00 | 09/11/2020 6:21 | EMISSIONS EVENT | East Flare | FLARECAP | Isobutylene | 10.19 |  |  | POUNDS | 529.58 | LBS/HR | NSR Permit 46396 |  | Following a planned shutdown due to Hurricane Laura, the North, South and East flares emitted emissions. The event at the North, South and East flares occurred from 8/26/20 to 8/30/20 (110 hours), followed by a period when the refinery was idle or in preparation of starting up (9/1/20 to 9/11/20). | The refinery was able to energize the facility and begin start-up recovery efforts. | Engineering estimates. | 08/27/2020 12:36 PM | 0 | 0 | 0
341329 | RN102457520 | PORT ARTHUR REFINERY | 7600 32ND ST; PORT ARTHUR, TX 77642 | JEFFERSON | 10 | 08/26/2020 10:00 | 09/11/2020 6:21 | EMISSIONS EVENT | East Flare | FLARECAP | Nitrogen oxide | 89.1 |  |  | POUNDS | 33 | LBS/HR | NSR Permit 46396 |  | Following a planned shutdown due to Hurricane Laura, the North, South and East flares emitted emissions. The event at the North, South and East flares occurred from 8/26/20 to 8/30/20 (110 hours), followed by a period when the refinery was idle or in preparation of starting up (9/1/20 to 9/11/20). | The refinery was able to energize the facility and begin start-up recovery efforts. | Engineering estimates. | 08/27/2020 12:36 PM | 0 | 0 | 0
341329 | RN102457520 | PORT ARTHUR REFINERY | 7600 32ND ST; PORT ARTHUR, TX 77642 | JEFFERSON | 10 | 08/26/2020 10:00 | 09/11/2020 6:21 | EMISSIONS EVENT | East Flare | FLARECAP | Particulate Matter | 324.5 |  |  | POUNDS | 0.0001 | LBS/HR | NSR Permit 46396 |  | Following a planned shutdown due to Hurricane Laura, the North, South and East flares emitted emissions. The event at the North, South and East flares occurred from 8/26/20 to 8/30/20 (110 hours), followed by a period when the refinery was idle or in preparation of starting up (9/1/20 to 9/11/20). | The refinery was able to energize the facility and begin start-up recovery efforts. | Engineering estimates. | 08/27/2020 12:36 PM | 0 | 0 | 0
341329 | RN102457520 | PORT ARTHUR REFINERY | 7600 32ND ST; PORT ARTHUR, TX 77642 | JEFFERSON | 10 | 08/26/2020 10:00 | 09/11/2020 6:21 | EMISSIONS EVENT | East Flare | FLARECAP | Propane | 8.27 |  |  | POUNDS | 529.58 | LBS/HR | NSR Permit 46396 |  | Following a planned shutdown due to Hurricane Laura, the North, South and East flares emitted emissions. The event at the North, South and East flares occurred from 8/26/20 to 8/30/20 (110 hours), followed by a period when the refinery was idle or in preparation of starting up (9/1/20 to 9/11/20). | The refinery was able to energize the facility and begin start-up recovery efforts. | Engineering estimates. | 08/27/2020 12:36 PM | 0 | 0 | 0
341329 | RN102457520 | PORT ARTHUR REFINERY | 7600 32ND ST; PORT ARTHUR, TX 77642 | JEFFERSON | 10 | 08/26/2020 10:00 | 09/11/2020 6:21 | EMISSIONS EVENT | East Flare | FLARECAP | Propylene (Propene) | 7.27 |  |  | POUNDS | 529.58 | LBS/HR | NSR Permit 46396 |  | Following a planned shutdown due to Hurricane Laura, the North, South and East flares emitted emissions. The event at the North, South and East flares occurred from 8/26/20 to 8/30/20 (110 hours), followed by a period when the refinery was idle or in preparation of starting up (9/1/20 to 9/11/20). | The refinery was able to energize the facility and begin start-up recovery efforts. | Engineering estimates. | 08/27/2020 12:36 PM | 0 | 0 | 0
341329 | RN102457520 | PORT ARTHUR REFINERY | 7600 32ND ST; PORT ARTHUR, TX 77642 | JEFFERSON | 10 | 08/26/2020 10:00 | 09/11/2020 6:21 | EMISSIONS EVENT | East Flare | FLARECAP | Sulfur dioxide | 758.69 |  |  | POUNDS | 10.67 | LBS/HR | NSR Permit 46396 |  | Following a planned shutdown due to Hurricane Laura, the North, South and East flares emitted emissions. The event at the North, South and East flares occurred from 8/26/20 to 8/30/20 (110 hours), followed by a period when the refinery was idle or in preparation of starting up (9/1/20 to 9/11/20). | The refinery was able to energize the facility and begin start-up recovery efforts. | Engineering estimates. | 08/27/2020 12:36 PM | 0 | 0 | 0
341329 | RN102457520 | PORT ARTHUR REFINERY | 7600 32ND ST; PORT ARTHUR, TX 77642 | JEFFERSON | 10 | 08/26/2020 10:00 | 09/11/2020 6:21 | EMISSIONS EVENT | East Flare | FLARECAP | trans butene | 3.32 |  |  | POUNDS | 529.58 | LBS/HR | NSR Permit 46396 |  | Following a planned shutdown due to Hurricane Laura, the North, South and East flares emitted emissions. The event at the North, South and East flares occurred from 8/26/20 to 8/30/20 (110 hours), followed by a period when the refinery was idle or in preparation of starting up (9/1/20 to 9/11/20). | The refinery was able to energize the facility and begin start-up recovery efforts. | Engineering estimates. | 08/27/2020 12:36 PM | 0 | 0 | 0
341329 | RN102457520 | PORT ARTHUR REFINERY | 7600 32ND ST; PORT ARTHUR, TX 77642 | JEFFERSON | 10 | 08/26/2020 10:00 | 09/11/2020 6:21 | EMISSIONS EVENT | East Flare | FLARECAP | Acetylene | 0.15 |  |  | POUNDS | 529.58 | LBS/HR | NSR Permit 46396 |  | Following a planned shutdown due to Hurricane Laura, the North, South and East flares emitted emissions. The event at the North, South and East flares occurred from 8/26/20 to 8/30/20 (110 hours), followed by a period when the refinery was idle or in preparation of starting up (9/1/20 to 9/11/20). | The refinery was able to energize the facility and begin start-up recovery efforts. | Engineering estimates. | 08/27/2020 12:36 PM | 0 | 0 | 0
341329 | RN102457520 | PORT ARTHUR REFINERY | 7600 32ND ST; PORT ARTHUR, TX 77642 | JEFFERSON | 10 | 08/26/2020 10:00 | 09/11/2020 6:21 | EMISSIONS EVENT | East Flare | FLARECAP | Butadiene, 1-3 | 11.53 |  |  | POUNDS | 529.58 | LBS/HR | NSR Permit 46396 |  | Following a planned shutdown due to Hurricane Laura, the North, South and East flares emitted emissions. The event at the North, South and East flares occurred from 8/26/20 to 8/30/20 (110 hours), followed by a period when the refinery was idle or in preparation of starting up (9/1/20 to 9/11/20). | The refinery was able to energize the facility and begin start-up recovery efforts. | Engineering estimates. | 08/27/2020 12:36 PM | 0 | 0 | 0
341329 | RN102457520 | PORT ARTHUR REFINERY | 7600 32ND ST; PORT ARTHUR, TX 77642 | JEFFERSON | 10 | 08/26/2020 10:00 | 09/11/2020 6:21 | EMISSIONS EVENT | East Flare | FLARECAP | Butane | 280.79 |  |  | POUNDS | 529.58 | LBS/HR | NSR Permit 46396 |  | Following a planned shutdown due to Hurricane Laura, the North, South and East flares emitted emissions. The event at the North, South and East flares occurred from 8/26/20 to 8/30/20 (110 hours), followed by a period when the refinery was idle or in preparation of starting up (9/1/20 to 9/11/20). | The refinery was able to energize the facility and begin start-up recovery efforts. | Engineering estimates. | 08/27/2020 12:36 PM | 0 | 0 | 0
341329 | RN102457520 | PORT ARTHUR REFINERY | 7600 32ND ST; PORT ARTHUR, TX 77642 | JEFFERSON | 10 | 08/26/2020 10:00 | 09/11/2020 6:21 | EMISSIONS EVENT | East Flare | FLARECAP | Carbon Monoxide | 644.6 |  |  | POUNDS | 226.9 | LBS/HR | NSR Permit 46396 |  | Following a planned shutdown due to Hurricane Laura, the North, South and East flares emitted emissions. The event at the North, South and East flares occurred from 8/26/20 to 8/30/20 (110 hours), followed by a period when the refinery was idle or in preparation of starting up (9/1/20 to 9/11/20). | The refinery was able to energize the facility and begin start-up recovery efforts. | Engineering estimates. | 08/27/2020 12:36 PM | 0 | 0 | 0
341329 | RN102457520 | PORT ARTHUR REFINERY | 7600 32ND ST; PORT ARTHUR, TX 77642 | JEFFERSON | 10 | 08/26/2020 10:00 | 09/11/2020 6:21 | EMISSIONS EVENT | East Flare | FLARECAP | cis butene | 2.4 |  |  | POUNDS | 529.58 | LBS/HR | NSR Permit 46396 |  | Following a planned shutdown due to Hurricane Laura, the North, South and East flares emitted emissions. The event at the North, South and East flares occurred from 8/26/20 to 8/30/20 (110 hours), followed by a period when the refinery was idle or in preparation of starting up (9/1/20 to 9/11/20). | The refinery was able to energize the facility and begin start-up recovery efforts. | Engineering estimates. | 08/27/2020 12:36 PM | 0 | 0 | 0
341329 | RN102457520 | PORT ARTHUR REFINERY | 7600 32ND ST; PORT ARTHUR, TX 77642 | JEFFERSON | 10 | 08/26/2020 10:00 | 09/11/2020 6:21 | EMISSIONS EVENT | East Flare | FLARECAP | Ethylene, gaseous | 3.25 |  |  | POUNDS | 529.58 | LBS/HR | NSR Permit 46396 |  | Following a planned shutdown due to Hurricane Laura, the North, South and East flares emitted emissions. The event at the North, South and East flares occurred from 8/26/20 to 8/30/20 (110 hours), followed by a period when the refinery was idle or in preparation of starting up (9/1/20 to 9/11/20). | The refinery was able to energize the facility and begin start-up recovery efforts. | Engineering estimates. | 08/27/2020 12:36 PM | 0 | 0 | 0
341329 | RN102457520 | PORT ARTHUR REFINERY | 7600 32ND ST; PORT ARTHUR, TX 77642 | JEFFERSON | 10 | 08/26/2020 10:00 | 09/11/2020 6:21 | EMISSIONS EVENT | East Flare | FLARECAP | Hydrogen Sulfide | 8.24 |  |  | POUNDS | 0.13 | LBS/HR | NSR Permit 46396 |  | Following a planned shutdown due to Hurricane Laura, the North, South and East flares emitted emissions. The event at the North, South and East flares occurred from 8/26/20 to 8/30/20 (110 hours), followed by a period when the refinery was idle or in preparation of starting up (9/1/20 to 9/11/20). | The refinery was able to energize the facility and begin start-up recovery efforts. | Engineering estimates. | 08/27/2020 12:36 PM | 0 | 0 | 0
341329 | RN102457520 | PORT ARTHUR REFINERY | 7600 32ND ST; PORT ARTHUR, TX 77642 | JEFFERSON | 10 | 08/26/2020 10:00 | 09/11/2020 6:21 | EMISSIONS EVENT | East Flare | FLARECAP | Isobutane | 116.56 |  |  | POUNDS | 529.58 | LBS/HR | NSR Permit 46396 |  | Following a planned shutdown due to Hurricane Laura, the North, South and East flares emitted emissions. The event at the North, South and East flares occurred from 8/26/20 to 8/30/20 (110 hours), followed by a period when the refinery was idle or in preparation of starting up (9/1/20 to 9/11/20). | The refinery was able to energize the facility and begin start-up recovery efforts. | Engineering estimates. | 08/27/2020 12:36 PM | 0 | 0 | 0
341329 | RN102457520 | PORT ARTHUR REFINERY | 7600 32ND ST; PORT ARTHUR, TX 77642 | JEFFERSON | 10 | 08/26/2020 10:00 | 09/11/2020 6:21 | EMISSIONS EVENT | East Flare | FLARECAP | Isobutylene | 10.19 |  |  | POUNDS | 529.58 | LBS/HR | NSR Permit 46396 |  | Following a planned shutdown due to Hurricane Laura, the North, South and East flares emitted emissions. The event at the North, South and East flares occurred from 8/26/20 to 8/30/20 (110 hours), followed by a period when the refinery was idle or in preparation of starting up (9/1/20 to 9/11/20). | The refinery was able to energize the facility and begin start-up recovery efforts. | Engineering estimates. | 08/27/2020 12:36 PM | 0 | 0 | 0
341329 | RN102457520 | PORT ARTHUR REFINERY | 7600 32ND ST; PORT ARTHUR, TX 77642 | JEFFERSON | 10 | 08/26/2020 10:00 | 09/11/2020 6:21 | EMISSIONS EVENT | East Flare | FLARECAP | Nitrogen oxide | 89.1 |  |  | POUNDS | 33 | LBS/HR | NSR Permit 46396 |  | Following a planned shutdown due to Hurricane Laura, the North, South and East flares emitted emissions. The event at the North, South and East flares occurred from 8/26/20 to 8/30/20 (110 hours), followed by a period when the refinery was idle or in preparation of starting up (9/1/20 to 9/11/20). | The refinery was able to energize the facility and begin start-up recovery efforts. | Engineering estimates. | 08/27/2020 12:36 PM | 0 | 0 | 0
341329 | RN102457520 | PORT ARTHUR REFINERY | 7600 32ND ST; PORT ARTHUR, TX 77642 | JEFFERSON | 10 | 08/26/2020 10:00 | 09/11/2020 6:21 | EMISSIONS EVENT | East Flare | FLARECAP | Particulate Matter | 324.5 |  |  | POUNDS | 0.0001 | LBS/HR | NSR Permit 46396 |  | Following a planned shutdown due to Hurricane Laura, the North, South and East flares emitted emissions. The event at the North, South and East flares occurred from 8/26/20 to 8/30/20 (110 hours), followed by a period when the refinery was idle or in preparation of starting up (9/1/20 to 9/11/20). | The refinery was able to energize the facility and begin start-up recovery efforts. | Engineering estimates. | 08/27/2020 12:36 PM | 0 | 0 | 0
341329 | RN102457520 | PORT ARTHUR REFINERY | 7600 32ND ST; PORT ARTHUR, TX 77642 | JEFFERSON | 10 | 08/26/2020 10:00 | 09/11/2020 6:21 | EMISSIONS EVENT | East Flare | FLARECAP | Propane | 8.27 |  |  | POUNDS | 529.58 | LBS/HR | NSR Permit 46396 |  | Following a planned shutdown due to Hurricane Laura, the North, South and East flares emitted emissions. The event at the North, South and East flares occurred from 8/26/20 to 8/30/20 (110 hours), followed by a period when the refinery was idle or in preparation of starting up (9/1/20 to 9/11/20). | The refinery was able to energize the facility and begin start-up recovery efforts. | Engineering estimates. | 08/27/2020 12:36 PM | 0 | 0 | 0
341329 | RN102457520 | PORT ARTHUR REFINERY | 7600 32ND ST; PORT ARTHUR, TX 77642 | JEFFERSON | 10 | 08/26/2020 10:00 | 09/11/2020 6:21 | EMISSIONS EVENT | East Flare | FLARECAP | Propylene (Propene) | 7.27 |  |  | POUNDS | 529.58 | LBS/HR | NSR Permit 46396 |  | Following a planned shutdown due to Hurricane Laura, the North, South and East flares emitted emissions. The event at the North, South and East flares occurred from 8/26/20 to 8/30/20 (110 hours), followed by a period when the refinery was idle or in preparation of starting up (9/1/20 to 9/11/20). | The refinery was able to energize the facility and begin start-up recovery efforts. | Engineering estimates. | 08/27/2020 12:36 PM | 0 | 0 | 0
341329 | RN102457520 | PORT ARTHUR REFINERY | 7600 32ND ST; PORT ARTHUR, TX 77642 | JEFFERSON | 10 | 08/26/2020 10:00 | 09/11/2020 6:21 | EMISSIONS EVENT | East Flare | FLARECAP | Sulfur dioxide | 758.69 |  |  | POUNDS | 10.67 | LBS/HR | NSR Permit 46396 |  | Following a planned shutdown due to Hurricane Laura, the North, South and East flares emitted emissions. The event at the North, South and East flares occurred from 8/26/20 to 8/30/20 (110 hours), followed by a period when the refinery was idle or in preparation of starting up (9/1/20 to 9/11/20). | The refinery was able to energize the facility and begin start-up recovery efforts. | Engineering estimates. | 08/27/2020 12:36 PM | 0 | 0 | 0
341329 | RN102457520 | PORT ARTHUR REFINERY | 7600 32ND ST; PORT ARTHUR, TX 77642 | JEFFERSON | 10 | 08/26/2020 10:00 | 09/11/2020 6:21 | EMISSIONS EVENT | East Flare | FLARECAP | trans butene | 3.32 |  |  | POUNDS | 529.58 | LBS/HR | NSR Permit 46396 |  | Following a planned shutdown due to Hurricane Laura, the North, South and East flares emitted emissions. The event at the North, South and East flares occurred from 8/26/20 to 8/30/20 (110 hours), followed by a period when the refinery was idle or in preparation of starting up (9/1/20 to 9/11/20). | The refinery was able to energize the facility and begin start-up recovery efforts. | Engineering estimates. | 08/27/2020 12:36 PM | 0 | 0 | 0
341327 | RN100238708 | CHOCOLATE BAYOU PLANT | 2 MI S OF INTX OF FM 2917 AND FM 2004 | BRAZORIA | 12 | 08/29/2020 10:00 | 08/29/2020 22:00 | AIR STARTUP | No 1 Olefins Flare | DM-1101 | 1,3-BUTADIENE | 290.44 |  |  | POUNDS | 184.12 | LBS/HR | Permit 95 |  | Scheduled unplanned startup of the Olefins No. 1 Unit, after the Hurricane Laura shutdown. | Startup was completed in accordance with site Operating Procedures. | The flare flow meters and GC's were in operation for this event and were used to calculate the flare emissions, along with process knowledge. TCEQ permit NOx/CO factors were also applied for combustion emissions. | 08/27/2020 11:25 AM | 0 | 0 | 0
341327 | RN100238708 | CHOCOLATE BAYOU PLANT | 2 MI S OF INTX OF FM 2917 AND FM 2004 | BRAZORIA | 12 | 08/29/2020 10:00 | 08/29/2020 22:00 | AIR STARTUP | No 1 Olefins Flare | DM-1101 | Butenes, All Isomers | 316.02 |  |  | POUNDS | 359.13 | LBS/HR | Permit 95 |  | Scheduled unplanned startup of the Olefins No. 1 Unit, after the Hurricane Laura shutdown. | Startup was completed in accordance with site Operating Procedures. | The flare flow meters and GC's were in operation for this event and were used to calculate the flare emissions, along with process knowledge. TCEQ permit NOx/CO factors were also applied for combustion emissions. | 08/27/2020 11:25 AM | 0 | 0 | 0
341327 | RN100238708 | CHOCOLATE BAYOU PLANT | 2 MI S OF INTX OF FM 2917 AND FM 2004 | BRAZORIA | 12 | 08/29/2020 10:00 | 08/29/2020 22:00 | AIR STARTUP | No 1 Olefins Flare | DM-1101 | Carbon Monoxide | 12354.62 |  |  | POUNDS | 231.9 | LBS/HR | Permit 95 |  | Scheduled unplanned startup of the Olefins No. 1 Unit, after the Hurricane Laura shutdown. | Startup was completed in accordance with site Operating Procedures. | The flare flow meters and GC's were in operation for this event and were used to calculate the flare emissions, along with process knowledge. TCEQ permit NOx/CO factors were also applied for combustion emissions. | 08/27/2020 11:25 AM | 0 | 0 | 0
341327 | RN100238708 | CHOCOLATE BAYOU PLANT | 2 MI S OF INTX OF FM 2917 AND FM 2004 | BRAZORIA | 12 | 08/29/2020 10:00 | 08/29/2020 22:00 | AIR STARTUP | No 1 Olefins Flare | DM-1101 | Ethane | 2820.32 |  |  | POUNDS | 0 |  | Non VOC |  | Scheduled unplanned startup of the Olefins No. 1 Unit, after the Hurricane Laura shutdown. | Startup was completed in accordance with site Operating Procedures. | The flare flow meters and GC's were in operation for this event and were used to calculate the flare emissions, along with process knowledge. TCEQ permit NOx/CO factors were also applied for combustion emissions. | 08/27/2020 11:25 AM | 0 | 0 | 0
341327 | RN100238708 | CHOCOLATE BAYOU PLANT | 2 MI S OF INTX OF FM 2917 AND FM 2004 | BRAZORIA | 12 | 08/29/2020 10:00 | 08/29/2020 22:00 | AIR STARTUP | No 1 Olefins Flare | DM-1101 | Ethylene (gaseous) | 6505.42 |  |  | POUNDS | 150 | LBS/HR | Permit 95 |  | Scheduled unplanned startup of the Olefins No. 1 Unit, after the Hurricane Laura shutdown. | Startup was completed in accordance with site Operating Procedures. | The flare flow meters and GC's were in operation for this event and were used to calculate the flare emissions, along with process knowledge. TCEQ permit NOx/CO factors were also applied for combustion emissions. | 08/27/2020 11:25 AM | 0 | 0 | 0
341327 | RN100238708 | CHOCOLATE BAYOU PLANT | 2 MI S OF INTX OF FM 2917 AND FM 2004 | BRAZORIA | 12 | 08/29/2020 10:00 | 08/29/2020 22:00 | AIR STARTUP | No 1 Olefins Flare | DM-1101 | Methane | 1340.95 |  |  | POUNDS | 0 |  | Non VOC |  | Scheduled unplanned startup of the Olefins No. 1 Unit, after the Hurricane Laura shutdown. | Startup was completed in accordance with site Operating Procedures. | The flare flow meters and GC's were in operation for this event and were used to calculate the flare emissions, along with process knowledge. TCEQ permit NOx/CO factors were also applied for combustion emissions. | 08/27/2020 11:25 AM | 0 | 0 | 0
341327 | RN100238708 | CHOCOLATE BAYOU PLANT | 2 MI S OF INTX OF FM 2917 AND FM 2004 | BRAZORIA | 12 | 08/29/2020 10:00 | 08/29/2020 22:00 | AIR STARTUP | No 1 Olefins Flare | DM-1101 | Nitrogen Oxides | 2424.19 |  |  | POUNDS | 45.01 | LBS/HR | Permit 95 |  | Scheduled unplanned startup of the Olefins No. 1 Unit, after the Hurricane Laura shutdown. | Startup was completed in accordance with site Operating Procedures. | The flare flow meters and GC's were in operation for this event and were used to calculate the flare emissions, along with process knowledge. TCEQ permit NOx/CO factors were also applied for combustion emissions. | 08/27/2020 11:25 AM | 0 | 0 | 0
341327 | RN100238708 | CHOCOLATE BAYOU PLANT | 2 MI S OF INTX OF FM 2917 AND FM 2004 | BRAZORIA | 12 | 08/29/2020 10:00 | 08/29/2020 22:00 | AIR STARTUP | No 1 Olefins Flare | DM-1101 | Pentene | 553.67 |  |  | POUNDS | 359.13 | LBS/HR | Permit 95 |  | Scheduled unplanned startup of the Olefins No. 1 Unit, after the Hurricane Laura shutdown. | Startup was completed in accordance with site Operating Procedures. | The flare flow meters and GC's were in operation for this event and were used to calculate the flare emissions, along with process knowledge. TCEQ permit NOx/CO factors were also applied for combustion emissions. | 08/27/2020 11:25 AM | 0 | 0 | 0
341327 | RN100238708 | CHOCOLATE BAYOU PLANT | 2 MI S OF INTX OF FM 2917 AND FM 2004 | BRAZORIA | 12 | 08/29/2020 10:00 | 08/29/2020 22:00 | AIR STARTUP | No 1 Olefins Flare | DM-1101 | Propane | 1591.76 |  |  | POUNDS | 359.13 | LBS/HR | Permit 95 |  | Scheduled unplanned startup of the Olefins No. 1 Unit, after the Hurricane Laura shutdown. | Startup was completed in accordance with site Operating Procedures. | The flare flow meters and GC's were in operation for this event and were used to calculate the flare emissions, along with process knowledge. TCEQ permit NOx/CO factors were also applied for combustion emissions. | 08/27/2020 11:25 AM | 0 | 0 | 0
341327 | RN100238708 | CHOCOLATE BAYOU PLANT | 2 MI S OF INTX OF FM 2917 AND FM 2004 | BRAZORIA | 12 | 08/29/2020 10:00 | 08/29/2020 22:00 | AIR STARTUP | No 1 Olefins Flare | DM-1101 | Propylene (Propene) | 3174.06 |  |  | POUNDS | 158.69 | LBS/HR | Permit 95 |  | Scheduled unplanned startup of the Olefins No. 1 Unit, after the Hurricane Laura shutdown. | Startup was completed in accordance with site Operating Procedures. | The flare flow meters and GC's were in operation for this event and were used to calculate the flare emissions, along with process knowledge. TCEQ permit NOx/CO factors were also applied for combustion emissions. | 08/27/2020 11:25 AM | 0 | 0 | 0
341325 | RN102413903 | NORTH COWDEN UNIT SATELLITE 26 | T/S #26 IS AT FROM GOLDSMITH GO E ON HWY 158 FOR 7.2M TO FM 1936 | ECTOR | 7 | 08/26/2020 20:00 | 09/10/2020 15:00 | EMISSIONS EVENT | Emergency Flare |  | Carbon Monoxide | 2035 |  |  | POUNDS | 0 |  | PBR 106.352 Registration |  | DCP line leak | we are flaring our gas to limit emissions until the issue is resolved. | Total Vol Flared (MCF):4,438% H2S: 13.011 BTU / Cu Ft: 834.39 Volume is: Metered % NMNE: 25.56 Emissions Calculations: NOx = MCF flared x NOx factor from RG-109 x BTU/scf x 1000 scf/MCF x MMBTU/1000000 BTU CO = MCF flared x CO factor from RG-109 x BTU/scf x 1000 scf/MCF x MMBTU/1000000 BTU Gas was flared to reduce the hydrocarbon and/or H2S emissions to the atmosphere. NMNE NG = MCF flared x 50 lb/mole x mole/.379 MCF x mol % NMNE NG x 0.02 NMNE NG % = 100% - Methane % - Ethane % - Carbon Dioxide % - Nitrogen % H2S = MCF flared x 34 lb/mole x mole/.379 MCF x mol % H2S/100 x 0.02 SO2 = MCF flared x 64 lb/mole x mole/.379 MCF x mol % H2S/100 x 0.98 | 08/27/2020 11:05 AM | 0 | 0 | 0
341325 | RN102413903 | NORTH COWDEN UNIT SATELLITE 26 | T/S #26 IS AT FROM GOLDSMITH GO E ON HWY 158 FOR 7.2M TO FM 1936 | ECTOR | 7 | 08/26/2020 20:00 | 09/10/2020 15:00 | EMISSIONS EVENT | Emergency Flare |  | Hydrogen Sulfide | 1035.9 |  |  | POUNDS | 0 |  | PBR 106.352 Registration |  | DCP line leak | we are flaring our gas to limit emissions until the issue is resolved. | Total Vol Flared (MCF):4,438% H2S: 13.011 BTU / Cu Ft: 834.39 Volume is: Metered % NMNE: 25.56 Emissions Calculations: NOx = MCF flared x NOx factor from RG-109 x BTU/scf x 1000 scf/MCF x MMBTU/1000000 BTU CO = MCF flared x CO factor from RG-109 x BTU/scf x 1000 scf/MCF x MMBTU/1000000 BTU Gas was flared to reduce the hydrocarbon and/or H2S emissions to the atmosphere. NMNE NG = MCF flared x 50 lb/mole x mole/.379 MCF x mol % NMNE NG x 0.02 NMNE NG % = 100% - Methane % - Ethane % - Carbon Dioxide % - Nitrogen % H2S = MCF flared x 34 lb/mole x mole/.379 MCF x mol % H2S/100 x 0.02 SO2 = MCF flared x 64 lb/mole x mole/.379 MCF x mol % H2S/100 x 0.98 | 08/27/2020 11:05 AM | 0 | 0 | 0
341325 | RN102413903 | NORTH COWDEN UNIT SATELLITE 26 | T/S #26 IS AT FROM GOLDSMITH GO E ON HWY 158 FOR 7.2M TO FM 1936 | ECTOR | 7 | 08/26/2020 20:00 | 09/10/2020 15:00 | EMISSIONS EVENT | Emergency Flare |  | Non-Methane Non-Ethane Natural Gas | 2993 |  |  | POUNDS | 0 |  | PBR 106.352 Registration |  | DCP line leak | we are flaring our gas to limit emissions until the issue is resolved. | Total Vol Flared (MCF):4,438% H2S: 13.011 BTU / Cu Ft: 834.39 Volume is: Metered % NMNE: 25.56 Emissions Calculations: NOx = MCF flared x NOx factor from RG-109 x BTU/scf x 1000 scf/MCF x MMBTU/1000000 BTU CO = MCF flared x CO factor from RG-109 x BTU/scf x 1000 scf/MCF x MMBTU/1000000 BTU Gas was flared to reduce the hydrocarbon and/or H2S emissions to the atmosphere. NMNE NG = MCF flared x 50 lb/mole x mole/.379 MCF x mol % NMNE NG x 0.02 NMNE NG % = 100% - Methane % - Ethane % - Carbon Dioxide % - Nitrogen % H2S = MCF flared x 34 lb/mole x mole/.379 MCF x mol % H2S/100 x 0.02 SO2 = MCF flared x 64 lb/mole x mole/.379 MCF x mol % H2S/100 x 0.98 | 08/27/2020 11:05 AM | 0 | 0 | 0
341325 | RN102413903 | NORTH COWDEN UNIT SATELLITE 26 | T/S #26 IS AT FROM GOLDSMITH GO E ON HWY 158 FOR 7.2M TO FM 1936 | ECTOR | 7 | 08/26/2020 20:00 | 09/10/2020 15:00 | EMISSIONS EVENT | Emergency Flare |  | Oxides of Nitrogen (NOx) | 237.3 |  |  | POUNDS | 0 |  | PBR 106.352 Registration |  | DCP line leak | we are flaring our gas to limit emissions until the issue is resolved. | Total Vol Flared (MCF):4,438% H2S: 13.011 BTU / Cu Ft: 834.39 Volume is: Metered % NMNE: 25.56 Emissions Calculations: NOx = MCF flared x NOx factor from RG-109 x BTU/scf x 1000 scf/MCF x MMBTU/1000000 BTU CO = MCF flared x CO factor from RG-109 x BTU/scf x 1000 scf/MCF x MMBTU/1000000 BTU Gas was flared to reduce the hydrocarbon and/or H2S emissions to the atmosphere. NMNE NG = MCF flared x 50 lb/mole x mole/.379 MCF x mol % NMNE NG x 0.02 NMNE NG % = 100% - Methane % - Ethane % - Carbon Dioxide % - Nitrogen % H2S = MCF flared x 34 lb/mole x mole/.379 MCF x mol % H2S/100 x 0.02 SO2 = MCF flared x 64 lb/mole x mole/.379 MCF x mol % H2S/100 x 0.98 | 08/27/2020 11:05 AM | 0 | 0 | 0
341325 | RN102413903 | NORTH COWDEN UNIT SATELLITE 26 | T/S #26 IS AT FROM GOLDSMITH GO E ON HWY 158 FOR 7.2M TO FM 1936 | ECTOR | 7 | 08/26/2020 20:00 | 09/10/2020 15:00 | EMISSIONS EVENT | Emergency Flare |  | Sulfur dioxide | 95547 |  |  | POUNDS | 0 |  | PBR 106.352 Registration |  | DCP line leak | we are flaring our gas to limit emissions until the issue is resolved. | Total Vol Flared (MCF):4,438% H2S: 13.011 BTU / Cu Ft: 834.39 Volume is: Metered % NMNE: 25.56 Emissions Calculations: NOx = MCF flared x NOx factor from RG-109 x BTU/scf x 1000 scf/MCF x MMBTU/1000000 BTU CO = MCF flared x CO factor from RG-109 x BTU/scf x 1000 scf/MCF x MMBTU/1000000 BTU Gas was flared to reduce the hydrocarbon and/or H2S emissions to the atmosphere. NMNE NG = MCF flared x 50 lb/mole x mole/.379 MCF x mol % NMNE NG x 0.02 NMNE NG % = 100% - Methane % - Ethane % - Carbon Dioxide % - Nitrogen % H2S = MCF flared x 34 lb/mole x mole/.379 MCF x mol % H2S/100 x 0.02 SO2 = MCF flared x 64 lb/mole x mole/.379 MCF x mol % H2S/100 x 0.98 | 08/27/2020 11:05 AM | 0 | 0 | 0
341324 | RN106563935 | SOLVAY USA PASADENA PLANT | 5761 UNDERWOOD RD STE B; PASADENA, TX 77507 | HARRIS | 12 | 08/26/2020 13:00 | 08/27/2020 10:00 | AIR SHUTDOWN | Scrubber | SCRUB | VOC MIXTURE | 0.0001 |  |  | % OPACITY | 0.3 | LBS/HR | Air permit |  | Site shut down completely for safety in preparation for Hurricane Laura. | Shutting down the scrubber allows the plant to shutdown in a safe manner (securing cooling tower fans, etc. - required to run the scrubber), and keeps employees out of the heart of the storm if conditions were to shut down the scrubber with vent lines aligned to the scrubber. At this time vent lines running from the PO tank and Acetic Acid tank have been isolated and nitrogen pads have been left on those tanks. With these vent lines isolated compounds will not be flowing to the scrubber. Both reactors have also been shut down and idled and these vessels will not be flowing to the scrubber | All equipment was shut down in a way to control and minimize emissions. No additional emissions occurred during the shut down. Another report was submitted for start up the following day. The hurricane had very little impact on the plant. | 08/27/2020 11:00 AM | 0 | 0 | 0
341323 | RN102413655 | N COWDEN UNIT TS NO 25 | FROM GOLDSMITH HEAD E ON TX158 EW GULF AVE TOWARD S GOLDSMITH ST CONTINUE TO FOLLOW TX158 E FOR 6.2MI TURN R ON ALTURA LEASE RD FOR 2.6MI TURN L ONTO LEASE RD FOR 0.5MI SITE IS ON L | ECTOR | 7 | 08/26/2020 20:00 | 09/10/2020 15:00 | EMISSIONS EVENT | Emergency Flare |  | Carbon Monoxide | 410 |  |  | POUNDS | 0 |  | PBR 106.352 Registration |  | DCP line leak | We are flaring our gas to limit emissions until the issue is resolved. | Total Vol Flared (MCF):1,109% H2S: 10.94 BTU / Cu Ft: 1,339.95 Volume is: Metered % NMNE: 35.03 Emissions Calculations: NOx = MCF flared x NOx factor from RG-109 x BTU/scf x 1000 scf/MCF x MMBTU/1000000 BTU CO = MCF flared x CO factor from RG-109 x BTU/scf x 1000 scf/MCF x MMBTU/1000000 BTU Gas was flared to reduce the hydrocarbon and/or H2S emissions to the atmosphere. NMNE NG = MCF flared x 50 lb/mole x mole/.379 MCF x mol % NMNE NG x 0.02 NMNE NG % = 100% - Methane % - Ethane % - Carbon Dioxide % - Nitrogen % H2S = MCF flared x 34 lb/mole x mole/.379 MCF x mol % H2S/100 x 0.02 SO2 = MCF flared x 64 lb/mole x mole/.379 MCF x mol % H2S/100 x 0.98 | 08/27/2020 10:49 AM | 0 | 0 | 0
341323 | RN102413655 | N COWDEN UNIT TS NO 25 | FROM GOLDSMITH HEAD E ON TX158 EW GULF AVE TOWARD S GOLDSMITH ST CONTINUE TO FOLLOW TX158 E FOR 6.2MI TURN R ON ALTURA LEASE RD FOR 2.6MI TURN L ONTO LEASE RD FOR 0.5MI SITE IS ON L | ECTOR | 7 | 08/26/2020 20:00 | 09/10/2020 15:00 | EMISSIONS EVENT | Emergency Flare |  | Hydrogen Sulfide | 217.8 |  |  | POUNDS | 0 |  | PBR 106.352 Registration |  | DCP line leak | We are flaring our gas to limit emissions until the issue is resolved. | Total Vol Flared (MCF):1,109% H2S: 10.94 BTU / Cu Ft: 1,339.95 Volume is: Metered % NMNE: 35.03 Emissions Calculations: NOx = MCF flared x NOx factor from RG-109 x BTU/scf x 1000 scf/MCF x MMBTU/1000000 BTU CO = MCF flared x CO factor from RG-109 x BTU/scf x 1000 scf/MCF x MMBTU/1000000 BTU Gas was flared to reduce the hydrocarbon and/or H2S emissions to the atmosphere. NMNE NG = MCF flared x 50 lb/mole x mole/.379 MCF x mol % NMNE NG x 0.02 NMNE NG % = 100% - Methane % - Ethane % - Carbon Dioxide % - Nitrogen % H2S = MCF flared x 34 lb/mole x mole/.379 MCF x mol % H2S/100 x 0.02 SO2 = MCF flared x 64 lb/mole x mole/.379 MCF x mol % H2S/100 x 0.98 | 08/27/2020 10:49 AM | 0 | 0 | 0
341323 | RN102413655 | N COWDEN UNIT TS NO 25 | FROM GOLDSMITH HEAD E ON TX158 EW GULF AVE TOWARD S GOLDSMITH ST CONTINUE TO FOLLOW TX158 E FOR 6.2MI TURN R ON ALTURA LEASE RD FOR 2.6MI TURN L ONTO LEASE RD FOR 0.5MI SITE IS ON L | ECTOR | 7 | 08/26/2020 20:00 | 09/10/2020 15:00 | EMISSIONS EVENT | Emergency Flare |  | Non-Methane Non-Ethane Natural Gas | 1025 |  |  | POUNDS | 0 |  | PBR 106.352 Registration |  | DCP line leak | We are flaring our gas to limit emissions until the issue is resolved. | Total Vol Flared (MCF):1,109% H2S: 10.94 BTU / Cu Ft: 1,339.95 Volume is: Metered % NMNE: 35.03 Emissions Calculations: NOx = MCF flared x NOx factor from RG-109 x BTU/scf x 1000 scf/MCF x MMBTU/1000000 BTU CO = MCF flared x CO factor from RG-109 x BTU/scf x 1000 scf/MCF x MMBTU/1000000 BTU Gas was flared to reduce the hydrocarbon and/or H2S emissions to the atmosphere. NMNE NG = MCF flared x 50 lb/mole x mole/.379 MCF x mol % NMNE NG x 0.02 NMNE NG % = 100% - Methane % - Ethane % - Carbon Dioxide % - Nitrogen % H2S = MCF flared x 34 lb/mole x mole/.379 MCF x mol % H2S/100 x 0.02 SO2 = MCF flared x 64 lb/mole x mole/.379 MCF x mol % H2S/100 x 0.98 | 08/27/2020 10:49 AM | 0 | 0 | 0
341323 | RN102413655 | N COWDEN UNIT TS NO 25 | FROM GOLDSMITH HEAD E ON TX158 EW GULF AVE TOWARD S GOLDSMITH ST CONTINUE TO FOLLOW TX158 E FOR 6.2MI TURN R ON ALTURA LEASE RD FOR 2.6MI TURN L ONTO LEASE RD FOR 0.5MI SITE IS ON L | ECTOR | 7 | 08/26/2020 20:00 | 09/10/2020 15:00 | EMISSIONS EVENT | Emergency Flare |  | Oxides of Nitrogen (NOx) | 205.1 |  |  | POUNDS | 0 |  | PBR 106.352 Registration |  | DCP line leak | We are flaring our gas to limit emissions until the issue is resolved. | Total Vol Flared (MCF):1,109% H2S: 10.94 BTU / Cu Ft: 1,339.95 Volume is: Metered % NMNE: 35.03 Emissions Calculations: NOx = MCF flared x NOx factor from RG-109 x BTU/scf x 1000 scf/MCF x MMBTU/1000000 BTU CO = MCF flared x CO factor from RG-109 x BTU/scf x 1000 scf/MCF x MMBTU/1000000 BTU Gas was flared to reduce the hydrocarbon and/or H2S emissions to the atmosphere. NMNE NG = MCF flared x 50 lb/mole x mole/.379 MCF x mol % NMNE NG x 0.02 NMNE NG % = 100% - Methane % - Ethane % - Carbon Dioxide % - Nitrogen % H2S = MCF flared x 34 lb/mole x mole/.379 MCF x mol % H2S/100 x 0.02 SO2 = MCF flared x 64 lb/mole x mole/.379 MCF x mol % H2S/100 x 0.98 | 08/27/2020 10:49 AM | 0 | 0 | 0
341323 | RN102413655 | N COWDEN UNIT TS NO 25 | FROM GOLDSMITH HEAD E ON TX158 EW GULF AVE TOWARD S GOLDSMITH ST CONTINUE TO FOLLOW TX158 E FOR 6.2MI TURN R ON ALTURA LEASE RD FOR 2.6MI TURN L ONTO LEASE RD FOR 0.5MI SITE IS ON L | ECTOR | 7 | 08/26/2020 20:00 | 09/10/2020 15:00 | EMISSIONS EVENT | Emergency Flare |  | Sulfur dioxide | 20085 |  |  | POUNDS | 0 |  | PBR 106.352 Registration |  | DCP line leak | We are flaring our gas to limit emissions until the issue is resolved. | Total Vol Flared (MCF):1,109% H2S: 10.94 BTU / Cu Ft: 1,339.95 Volume is: Metered % NMNE: 35.03 Emissions Calculations: NOx = MCF flared x NOx factor from RG-109 x BTU/scf x 1000 scf/MCF x MMBTU/1000000 BTU CO = MCF flared x CO factor from RG-109 x BTU/scf x 1000 scf/MCF x MMBTU/1000000 BTU Gas was flared to reduce the hydrocarbon and/or H2S emissions to the atmosphere. NMNE NG = MCF flared x 50 lb/mole x mole/.379 MCF x mol % NMNE NG x 0.02 NMNE NG % = 100% - Methane % - Ethane % - Carbon Dioxide % - Nitrogen % H2S = MCF flared x 34 lb/mole x mole/.379 MCF x mol % H2S/100 x 0.02 SO2 = MCF flared x 64 lb/mole x mole/.379 MCF x mol % H2S/100 x 0.98 | 08/27/2020 10:49 AM | 0 | 0 | 0
341321 | RN102996055 | NORTH COWDEN UNIT SATELLITE 23 | NW ON US-385N N GRANT AVE TOWARD E 3RD ST CONTINUE TO FILLOW US-385 SLIGHT LEFT ONTH TX-450 SPUR WI TURN RIGHT ONTO FM 1936 TURN LEFT ONTO Y T RANCH RD TURN RIGHT ONTO ALTURA LEASE RD | ECTOR | 7 | 08/26/2020 20:00 | 09/10/2020 15:00 | EMISSIONS EVENT | Emergency Flare |  | Carbon Monoxide | 837 |  |  | POUNDS | 0 |  | standard exemption |  | DCP line leak | We are flaring our gas to limit emissions until the issue is resolved. | Total Vol Flared (MCF):1,627% H2S: 8.726 BTU / Cu Ft: 935.47 Volume is: Metered % NMNE: 23.01 Emissions Calculations: NOx = MCF flared x NOx factor from RG-109 x BTU/scf x 1000 scf/MCF x MMBTU/1000000 BTU CO = MCF flared x CO factor from RG-109 x BTU/scf x 1000 scf/MCF x MMBTU/1000000 BTU Gas was flared to reduce the hydrocarbon and/or H2S emissions to the atmosphere. NMNE NG = MCF flared x 50 lb/mole x mole/.379 MCF x mol % NMNE NG x 0.02 NMNE NG % = 100% - Methane % - Ethane % - Carbon Dioxide % - Nitrogen % H2S = MCF flared x 34 lb/mole x mole/.379 MCF x mol % H2S/100 x 0.02 SO2 = MCF flared x 64 lb/mole x mole/.379 MCF x mol % H2S/100 x 0.98 | 08/27/2020 10:32 AM | 0 | 0 | 0
341321 | RN102996055 | NORTH COWDEN UNIT SATELLITE 23 | NW ON US-385N N GRANT AVE TOWARD E 3RD ST CONTINUE TO FILLOW US-385 SLIGHT LEFT ONTH TX-450 SPUR WI TURN RIGHT ONTO FM 1936 TURN LEFT ONTO Y T RANCH RD TURN RIGHT ONTO ALTURA LEASE RD | ECTOR | 7 | 08/26/2020 20:00 | 09/10/2020 15:00 | EMISSIONS EVENT | Emergency Flare |  | Hydrogen Sulfide | 254.7 |  |  | POUNDS | 0 |  | Standard Exemption |  | DCP line leak | We are flaring our gas to limit emissions until the issue is resolved. | Total Vol Flared (MCF):1,627% H2S: 8.726 BTU / Cu Ft: 935.47 Volume is: Metered % NMNE: 23.01 Emissions Calculations: NOx = MCF flared x NOx factor from RG-109 x BTU/scf x 1000 scf/MCF x MMBTU/1000000 BTU CO = MCF flared x CO factor from RG-109 x BTU/scf x 1000 scf/MCF x MMBTU/1000000 BTU Gas was flared to reduce the hydrocarbon and/or H2S emissions to the atmosphere. NMNE NG = MCF flared x 50 lb/mole x mole/.379 MCF x mol % NMNE NG x 0.02 NMNE NG % = 100% - Methane % - Ethane % - Carbon Dioxide % - Nitrogen % H2S = MCF flared x 34 lb/mole x mole/.379 MCF x mol % H2S/100 x 0.02 SO2 = MCF flared x 64 lb/mole x mole/.379 MCF x mol % H2S/100 x 0.98 | 08/27/2020 10:32 AM | 0 | 0 | 0
341321 | RN102996055 | NORTH COWDEN UNIT SATELLITE 23 | NW ON US-385N N GRANT AVE TOWARD E 3RD ST CONTINUE TO FILLOW US-385 SLIGHT LEFT ONTH TX-450 SPUR WI TURN RIGHT ONTO FM 1936 TURN LEFT ONTO Y T RANCH RD TURN RIGHT ONTO ALTURA LEASE RD | ECTOR | 7 | 08/26/2020 20:00 | 09/10/2020 15:00 | EMISSIONS EVENT | Emergency Flare |  | Non-Methane Non-Ethane Natural Gas | 988 |  |  | POUNDS | 0 |  | Standard Exemption |  | DCP line leak | We are flaring our gas to limit emissions until the issue is resolved. | Total Vol Flared (MCF):1,627% H2S: 8.726 BTU / Cu Ft: 935.47 Volume is: Metered % NMNE: 23.01 Emissions Calculations: NOx = MCF flared x NOx factor from RG-109 x BTU/scf x 1000 scf/MCF x MMBTU/1000000 BTU CO = MCF flared x CO factor from RG-109 x BTU/scf x 1000 scf/MCF x MMBTU/1000000 BTU Gas was flared to reduce the hydrocarbon and/or H2S emissions to the atmosphere. NMNE NG = MCF flared x 50 lb/mole x mole/.379 MCF x mol % NMNE NG x 0.02 NMNE NG % = 100% - Methane % - Ethane % - Carbon Dioxide % - Nitrogen % H2S = MCF flared x 34 lb/mole x mole/.379 MCF x mol % H2S/100 x 0.02 SO2 = MCF flared x 64 lb/mole x mole/.379 MCF x mol % H2S/100 x 0.98 | 08/27/2020 10:32 AM | 0 | 0 | 0
341321 | RN102996055 | NORTH COWDEN UNIT SATELLITE 23 | NW ON US-385N N GRANT AVE TOWARD E 3RD ST CONTINUE TO FILLOW US-385 SLIGHT LEFT ONTH TX-450 SPUR WI TURN RIGHT ONTO FM 1936 TURN LEFT ONTO Y T RANCH RD TURN RIGHT ONTO ALTURA LEASE RD | ECTOR | 7 | 08/26/2020 20:00 | 09/10/2020 15:00 | EMISSIONS EVENT | Emergency Flare |  | Oxides of Nitrogen (NOx) | 97.6 |  |  | POUNDS | 0 |  | Standard Exemption |  | DCP line leak | We are flaring our gas to limit emissions until the issue is resolved. | Total Vol Flared (MCF):1,627% H2S: 8.726 BTU / Cu Ft: 935.47 Volume is: Metered % NMNE: 23.01 Emissions Calculations: NOx = MCF flared x NOx factor from RG-109 x BTU/scf x 1000 scf/MCF x MMBTU/1000000 BTU CO = MCF flared x CO factor from RG-109 x BTU/scf x 1000 scf/MCF x MMBTU/1000000 BTU Gas was flared to reduce the hydrocarbon and/or H2S emissions to the atmosphere. NMNE NG = MCF flared x 50 lb/mole x mole/.379 MCF x mol % NMNE NG x 0.02 NMNE NG % = 100% - Methane % - Ethane % - Carbon Dioxide % - Nitrogen % H2S = MCF flared x 34 lb/mole x mole/.379 MCF x mol % H2S/100 x 0.02 SO2 = MCF flared x 64 lb/mole x mole/.379 MCF x mol % H2S/100 x 0.98 | 08/27/2020 10:32 AM | 0 | 0 | 0
341321 | RN102996055 | NORTH COWDEN UNIT SATELLITE 23 | NW ON US-385N N GRANT AVE TOWARD E 3RD ST CONTINUE TO FILLOW US-385 SLIGHT LEFT ONTH TX-450 SPUR WI TURN RIGHT ONTO FM 1936 TURN LEFT ONTO Y T RANCH RD TURN RIGHT ONTO ALTURA LEASE RD | ECTOR | 7 | 08/26/2020 20:00 | 09/10/2020 15:00 | EMISSIONS EVENT | Emergency Flare |  | Sulfur dioxide | 23496 |  |  | POUNDS | 0 |  | Standard Exemption |  | DCP line leak | We are flaring our gas to limit emissions until the issue is resolved. | Total Vol Flared (MCF):1,627% H2S: 8.726 BTU / Cu Ft: 935.47 Volume is: Metered % NMNE: 23.01 Emissions Calculations: NOx = MCF flared x NOx factor from RG-109 x BTU/scf x 1000 scf/MCF x MMBTU/1000000 BTU CO = MCF flared x CO factor from RG-109 x BTU/scf x 1000 scf/MCF x MMBTU/1000000 BTU Gas was flared to reduce the hydrocarbon and/or H2S emissions to the atmosphere. NMNE NG = MCF flared x 50 lb/mole x mole/.379 MCF x mol % NMNE NG x 0.02 NMNE NG % = 100% - Methane % - Ethane % - Carbon Dioxide % - Nitrogen % H2S = MCF flared x 34 lb/mole x mole/.379 MCF x mol % H2S/100 x 0.02 SO2 = MCF flared x 64 lb/mole x mole/.379 MCF x mol % H2S/100 x 0.98 | 08/27/2020 10:32 AM | 0 | 0 | 0
341316 | RN107847329 | WILDCAT GAS PLANT | FROM MIDLAND AIRPORT GO S TO I-20 ON I-20 GO W APPX 60 MI TO STATE HWY 115 GO N FOR APPX 15.5 MI TO FM 1232 NW APPX 5.5 MI TO HWY 302 GO W APPX 2.3 MI SITE IS ON S SIDE OF HWY 302 | WINKLER | 7 | 08/26/2020 12:08 | 08/26/2020 16:20 | EMISSIONS EVENT | Flare | FLR-1 | Benzene | 0.52 |  |  | POUNDS | 0 |  | 150465 |  | AGI Booster compressors C-6120 and C-6130 shut down down on a HH vibration shutdown as the result of a failed vibration switch. The vibration switch failed causing the two acid gas booster compressors to shutdown without warning. Acid gas with residue quality gas was flared for complete combustion until the failed vibration switch could be identified, removed and replaced and the acid gas booster compressors restarted. This failed vibration switch is an electronic component who failure cannot be estimated or predicted. | Operations responded immediately to the shutdown, notifying I&E personnel who responded to investigate the cause of the shutdown. I&E personnel investigated the event and discovered the failed vibration switch. When the switch was identified as failed, I&E personnel removed and replaced the switch and the units were restarted. With the booster compressor running, flaring ceased. | For each gas component, calculate Net Molecular Weight (MW):Net MW (lb/lb-mole) =Mole % of Component/100 x MW of ComponentExample using propane:Net MW = 8.7522/100 x 44.10 lb/lb-mole = 3.86 lb/lb-mole | 08/27/2020 09:30 AM | 0 | 0 | 0
341316 | RN107847329 | WILDCAT GAS PLANT | FROM MIDLAND AIRPORT GO S TO I-20 ON I-20 GO W APPX 60 MI TO STATE HWY 115 GO N FOR APPX 15.5 MI TO FM 1232 NW APPX 5.5 MI TO HWY 302 GO W APPX 2.3 MI SITE IS ON S SIDE OF HWY 302 | WINKLER | 7 | 08/26/2020 12:08 | 08/26/2020 16:20 | EMISSIONS EVENT | Flare | FLR-1 | Butane | 0.82 |  |  | POUNDS | 0 |  | 150465 |  | AGI Booster compressors C-6120 and C-6130 shut down down on a HH vibration shutdown as the result of a failed vibration switch. The vibration switch failed causing the two acid gas booster compressors to shutdown without warning. Acid gas with residue quality gas was flared for complete combustion until the failed vibration switch could be identified, removed and replaced and the acid gas booster compressors restarted. This failed vibration switch is an electronic component who failure cannot be estimated or predicted. | Operations responded immediately to the shutdown, notifying I&E personnel who responded to investigate the cause of the shutdown. I&E personnel investigated the event and discovered the failed vibration switch. When the switch was identified as failed, I&E personnel removed and replaced the switch and the units were restarted. With the booster compressor running, flaring ceased. | For each gas component, calculate Net Molecular Weight (MW):Net MW (lb/lb-mole) =Mole % of Component/100 x MW of ComponentExample using propane:Net MW = 8.7522/100 x 44.10 lb/lb-mole = 3.86 lb/lb-mole | 08/27/2020 09:30 AM | 0 | 0 | 0
341316 | RN107847329 | WILDCAT GAS PLANT | FROM MIDLAND AIRPORT GO S TO I-20 ON I-20 GO W APPX 60 MI TO STATE HWY 115 GO N FOR APPX 15.5 MI TO FM 1232 NW APPX 5.5 MI TO HWY 302 GO W APPX 2.3 MI SITE IS ON S SIDE OF HWY 302 | WINKLER | 7 | 08/26/2020 12:08 | 08/26/2020 16:20 | EMISSIONS EVENT | Flare | FLR-1 | Carbon Monoxide | 97.01 |  |  | POUNDS | 0 |  | 150465 |  | AGI Booster compressors C-6120 and C-6130 shut down down on a HH vibration shutdown as the result of a failed vibration switch. The vibration switch failed causing the two acid gas booster compressors to shutdown without warning. Acid gas with residue quality gas was flared for complete combustion until the failed vibration switch could be identified, removed and replaced and the acid gas booster compressors restarted. This failed vibration switch is an electronic component who failure cannot be estimated or predicted. | Operations responded immediately to the shutdown, notifying I&E personnel who responded to investigate the cause of the shutdown. I&E personnel investigated the event and discovered the failed vibration switch. When the switch was identified as failed, I&E personnel removed and replaced the switch and the units were restarted. With the booster compressor running, flaring ceased. | For each gas component, calculate Net Molecular Weight (MW):Net MW (lb/lb-mole) =Mole % of Component/100 x MW of ComponentExample using propane:Net MW = 8.7522/100 x 44.10 lb/lb-mole = 3.86 lb/lb-mole | 08/27/2020 09:30 AM | 0 | 0 | 0
341316 | RN107847329 | WILDCAT GAS PLANT | FROM MIDLAND AIRPORT GO S TO I-20 ON I-20 GO W APPX 60 MI TO STATE HWY 115 GO N FOR APPX 15.5 MI TO FM 1232 NW APPX 5.5 MI TO HWY 302 GO W APPX 2.3 MI SITE IS ON S SIDE OF HWY 302 | WINKLER | 7 | 08/26/2020 12:08 | 08/26/2020 16:20 | EMISSIONS EVENT | Flare | FLR-1 | Cyclohexane | 0.04 |  |  | POUNDS | 0 |  | 150465 |  | AGI Booster compressors C-6120 and C-6130 shut down down on a HH vibration shutdown as the result of a failed vibration switch. The vibration switch failed causing the two acid gas booster compressors to shutdown without warning. Acid gas with residue quality gas was flared for complete combustion until the failed vibration switch could be identified, removed and replaced and the acid gas booster compressors restarted. This failed vibration switch is an electronic component who failure cannot be estimated or predicted. | Operations responded immediately to the shutdown, notifying I&E personnel who responded to investigate the cause of the shutdown. I&E personnel investigated the event and discovered the failed vibration switch. When the switch was identified as failed, I&E personnel removed and replaced the switch and the units were restarted. With the booster compressor running, flaring ceased. | For each gas component, calculate Net Molecular Weight (MW):Net MW (lb/lb-mole) =Mole % of Component/100 x MW of ComponentExample using propane:Net MW = 8.7522/100 x 44.10 lb/lb-mole = 3.86 lb/lb-mole | 08/27/2020 09:30 AM | 0 | 0 | 0
341316 | RN107847329 | WILDCAT GAS PLANT | FROM MIDLAND AIRPORT GO S TO I-20 ON I-20 GO W APPX 60 MI TO STATE HWY 115 GO N FOR APPX 15.5 MI TO FM 1232 NW APPX 5.5 MI TO HWY 302 GO W APPX 2.3 MI SITE IS ON S SIDE OF HWY 302 | WINKLER | 7 | 08/26/2020 12:08 | 08/26/2020 16:20 | EMISSIONS EVENT | Flare | FLR-1 | Hexane | 0.01 |  |  | POUNDS | 0 |  | 150465 |  | AGI Booster compressors C-6120 and C-6130 shut down down on a HH vibration shutdown as the result of a failed vibration switch. The vibration switch failed causing the two acid gas booster compressors to shutdown without warning. Acid gas with residue quality gas was flared for complete combustion until the failed vibration switch could be identified, removed and replaced and the acid gas booster compressors restarted. This failed vibration switch is an electronic component who failure cannot be estimated or predicted. | Operations responded immediately to the shutdown, notifying I&E personnel who responded to investigate the cause of the shutdown. I&E personnel investigated the event and discovered the failed vibration switch. When the switch was identified as failed, I&E personnel removed and replaced the switch and the units were restarted. With the booster compressor running, flaring ceased. | For each gas component, calculate Net Molecular Weight (MW):Net MW (lb/lb-mole) =Mole % of Component/100 x MW of ComponentExample using propane:Net MW = 8.7522/100 x 44.10 lb/lb-mole = 3.86 lb/lb-mole | 08/27/2020 09:30 AM | 0 | 0 | 0
341316 | RN107847329 | WILDCAT GAS PLANT | FROM MIDLAND AIRPORT GO S TO I-20 ON I-20 GO W APPX 60 MI TO STATE HWY 115 GO N FOR APPX 15.5 MI TO FM 1232 NW APPX 5.5 MI TO HWY 302 GO W APPX 2.3 MI SITE IS ON S SIDE OF HWY 302 | WINKLER | 7 | 08/26/2020 12:08 | 08/26/2020 16:20 | EMISSIONS EVENT | Flare | FLR-1 | Hydrogen Sulfide | 38.51 |  |  | POUNDS | 0 |  | 150465 |  | AGI Booster compressors C-6120 and C-6130 shut down down on a HH vibration shutdown as the result of a failed vibration switch. The vibration switch failed causing the two acid gas booster compressors to shutdown without warning. Acid gas with residue quality gas was flared for complete combustion until the failed vibration switch could be identified, removed and replaced and the acid gas booster compressors restarted. This failed vibration switch is an electronic component who failure cannot be estimated or predicted. | Operations responded immediately to the shutdown, notifying I&E personnel who responded to investigate the cause of the shutdown. I&E personnel investigated the event and discovered the failed vibration switch. When the switch was identified as failed, I&E personnel removed and replaced the switch and the units were restarted. With the booster compressor running, flaring ceased. | For each gas component, calculate Net Molecular Weight (MW):Net MW (lb/lb-mole) =Mole % of Component/100 x MW of ComponentExample using propane:Net MW = 8.7522/100 x 44.10 lb/lb-mole = 3.86 lb/lb-mole | 08/27/2020 09:30 AM | 0 | 0 | 0
341316 | RN107847329 | WILDCAT GAS PLANT | FROM MIDLAND AIRPORT GO S TO I-20 ON I-20 GO W APPX 60 MI TO STATE HWY 115 GO N FOR APPX 15.5 MI TO FM 1232 NW APPX 5.5 MI TO HWY 302 GO W APPX 2.3 MI SITE IS ON S SIDE OF HWY 302 | WINKLER | 7 | 08/26/2020 12:08 | 08/26/2020 16:20 | EMISSIONS EVENT | Flare | FLR-1 | Oxides of Nitrogen (NOx) | 48.59 |  |  | POUNDS | 0 |  | 150465 |  | AGI Booster compressors C-6120 and C-6130 shut down down on a HH vibration shutdown as the result of a failed vibration switch. The vibration switch failed causing the two acid gas booster compressors to shutdown without warning. Acid gas with residue quality gas was flared for complete combustion until the failed vibration switch could be identified, removed and replaced and the acid gas booster compressors restarted. This failed vibration switch is an electronic component who failure cannot be estimated or predicted. | Operations responded immediately to the shutdown, notifying I&E personnel who responded to investigate the cause of the shutdown. I&E personnel investigated the event and discovered the failed vibration switch. When the switch was identified as failed, I&E personnel removed and replaced the switch and the units were restarted. With the booster compressor running, flaring ceased. | For each gas component, calculate Net Molecular Weight (MW):Net MW (lb/lb-mole) =Mole % of Component/100 x MW of ComponentExample using propane:Net MW = 8.7522/100 x 44.10 lb/lb-mole = 3.86 lb/lb-mole | 08/27/2020 09:30 AM | 0 | 0 | 0
341316 | RN107847329 | WILDCAT GAS PLANT | FROM MIDLAND AIRPORT GO S TO I-20 ON I-20 GO W APPX 60 MI TO STATE HWY 115 GO N FOR APPX 15.5 MI TO FM 1232 NW APPX 5.5 MI TO HWY 302 GO W APPX 2.3 MI SITE IS ON S SIDE OF HWY 302 | WINKLER | 7 | 08/26/2020 12:08 | 08/26/2020 16:20 | EMISSIONS EVENT | Flare | FLR-1 | Pentane | 0.07 |  |  | POUNDS | 0 |  | 150465 |  | AGI Booster compressors C-6120 and C-6130 shut down down on a HH vibration shutdown as the result of a failed vibration switch. The vibration switch failed causing the two acid gas booster compressors to shutdown without warning. Acid gas with residue quality gas was flared for complete combustion until the failed vibration switch could be identified, removed and replaced and the acid gas booster compressors restarted. This failed vibration switch is an electronic component who failure cannot be estimated or predicted. | Operations responded immediately to the shutdown, notifying I&E personnel who responded to investigate the cause of the shutdown. I&E personnel investigated the event and discovered the failed vibration switch. When the switch was identified as failed, I&E personnel removed and replaced the switch and the units were restarted. With the booster compressor running, flaring ceased. | For each gas component, calculate Net Molecular Weight (MW):Net MW (lb/lb-mole) =Mole % of Component/100 x MW of ComponentExample using propane:Net MW = 8.7522/100 x 44.10 lb/lb-mole = 3.86 lb/lb-mole | 08/27/2020 09:30 AM | 0 | 0 | 0
341316 | RN107847329 | WILDCAT GAS PLANT | FROM MIDLAND AIRPORT GO S TO I-20 ON I-20 GO W APPX 60 MI TO STATE HWY 115 GO N FOR APPX 15.5 MI TO FM 1232 NW APPX 5.5 MI TO HWY 302 GO W APPX 2.3 MI SITE IS ON S SIDE OF HWY 302 | WINKLER | 7 | 08/26/2020 12:08 | 08/26/2020 16:20 | EMISSIONS EVENT | Flare | FLR-1 | Propane | 0.53 |  |  | POUNDS | 0 |  | 150465 |  | AGI Booster compressors C-6120 and C-6130 shut down down on a HH vibration shutdown as the result of a failed vibration switch. The vibration switch failed causing the two acid gas booster compressors to shutdown without warning. Acid gas with residue quality gas was flared for complete combustion until the failed vibration switch could be identified, removed and replaced and the acid gas booster compressors restarted. This failed vibration switch is an electronic component who failure cannot be estimated or predicted. | Operations responded immediately to the shutdown, notifying I&E personnel who responded to investigate the cause of the shutdown. I&E personnel investigated the event and discovered the failed vibration switch. When the switch was identified as failed, I&E personnel removed and replaced the switch and the units were restarted. With the booster compressor running, flaring ceased. | For each gas component, calculate Net Molecular Weight (MW):Net MW (lb/lb-mole) =Mole % of Component/100 x MW of ComponentExample using propane:Net MW = 8.7522/100 x 44.10 lb/lb-mole = 3.86 lb/lb-mole | 08/27/2020 09:30 AM | 0 | 0 | 0
341316 | RN107847329 | WILDCAT GAS PLANT | FROM MIDLAND AIRPORT GO S TO I-20 ON I-20 GO W APPX 60 MI TO STATE HWY 115 GO N FOR APPX 15.5 MI TO FM 1232 NW APPX 5.5 MI TO HWY 302 GO W APPX 2.3 MI SITE IS ON S SIDE OF HWY 302 | WINKLER | 7 | 08/26/2020 12:08 | 08/26/2020 16:20 | EMISSIONS EVENT | Flare | FLR-1 | Sulfur dioxide | 4042.26 |  |  | POUNDS | 0 |  | 150465 |  | AGI Booster compressors C-6120 and C-6130 shut down down on a HH vibration shutdown as the result of a failed vibration switch. The vibration switch failed causing the two acid gas booster compressors to shutdown without warning. Acid gas with residue quality gas was flared for complete combustion until the failed vibration switch could be identified, removed and replaced and the acid gas booster compressors restarted. This failed vibration switch is an electronic component who failure cannot be estimated or predicted. | Operations responded immediately to the shutdown, notifying I&E personnel who responded to investigate the cause of the shutdown. I&E personnel investigated the event and discovered the failed vibration switch. When the switch was identified as failed, I&E personnel removed and replaced the switch and the units were restarted. With the booster compressor running, flaring ceased. | For each gas component, calculate Net Molecular Weight (MW):Net MW (lb/lb-mole) =Mole % of Component/100 x MW of ComponentExample using propane:Net MW = 8.7522/100 x 44.10 lb/lb-mole = 3.86 lb/lb-mole | 08/27/2020 09:30 AM | 0 | 0 | 0
341316 | RN107847329 | WILDCAT GAS PLANT | FROM MIDLAND AIRPORT GO S TO I-20 ON I-20 GO W APPX 60 MI TO STATE HWY 115 GO N FOR APPX 15.5 MI TO FM 1232 NW APPX 5.5 MI TO HWY 302 GO W APPX 2.3 MI SITE IS ON S SIDE OF HWY 302 | WINKLER | 7 | 08/26/2020 12:08 | 08/26/2020 16:20 | EMISSIONS EVENT | Flare | FLR-1 | Toluene | 0.14 |  |  | POUNDS | 0 |  | 150465 |  | AGI Booster compressors C-6120 and C-6130 shut down down on a HH vibration shutdown as the result of a failed vibration switch. The vibration switch failed causing the two acid gas booster compressors to shutdown without warning. Acid gas with residue quality gas was flared for complete combustion until the failed vibration switch could be identified, removed and replaced and the acid gas booster compressors restarted. This failed vibration switch is an electronic component who failure cannot be estimated or predicted. | Operations responded immediately to the shutdown, notifying I&E personnel who responded to investigate the cause of the shutdown. I&E personnel investigated the event and discovered the failed vibration switch. When the switch was identified as failed, I&E personnel removed and replaced the switch and the units were restarted. With the booster compressor running, flaring ceased. | For each gas component, calculate Net Molecular Weight (MW):Net MW (lb/lb-mole) =Mole % of Component/100 x MW of ComponentExample using propane:Net MW = 8.7522/100 x 44.10 lb/lb-mole = 3.86 lb/lb-mole | 08/27/2020 09:30 AM | 0 | 0 | 0
341313 | RN107031288 | SCHARBAUER 323 14H TANK BATTERY | FRM INTX S BIG SPRING ST & TX HIGHWAY 349 GO N ONTO TX HIGHWAY 349 AFTER APPROX 13.3 MI GO R ONTO LEASE RD AFTER APPROX 1.3 MI GO R AFTER APPROX 1.0 MI GO R 0.6 MI TO SITE ON R | MARTIN | 7 | 08/26/2020 11:00 | 08/26/2020 11:30 | EMISSIONS EVENT | venting | NA | NATURAL GAS | 0.01 |  |  | POUNDS | 0 |  | NA |  | This is a non-reportable emission event. A dump valve on the production equipment malfunctioned sending excess gas to the tanks causing a thief hatch to depress. UML0. Did not reach a reportable quantity. | This is a non-reportable emission event. Upon discovery, the lease operator reseated the thief hatch and ensured that it was properly sealed to resume proper tank control. UML0. Did not reach a reportable quantity. | The gas flow rate, composition of the gas, and the molecular weight of the constituents were used to determine the total emissions. UML0. Did not reach a reportable quantity. | 08/27/2020 08:54 AM | 0 | 0 | 0
341312 | RN109732966 | OAHU GAS PLANT | FROM THE INTERSECTION OF NORTH FM 1776 AND WEST FM 1450 IN COYANOSA, TX, TRAVEL NORTH ALONG NORTH FM 1776 FOR 4.55 MILES. TURN RIGHT ONTO A DIRT ROAD, TRAVEL SOUTHEAST FOR 0.75 MILES, AND THE FACILITY WILL BE ON THE NORTH SIDE OF THE ROAD. | PECOS | 7 | 08/26/2020 15:00 | 08/26/2020 17:08 | EMISSIONS EVENT | Flare 1 | FLR-1 | Benzene | 1.29 |  |  | POUNDS | 0 |  | 154352 |  | Inlet gas was flared when a failed fuse in the input/output unit caused a communication loss to the amine unit. Operations shut out inlet gas in order to prevent the facility from becoming sour. Operations immediately notified maintenance personnel of the amine unit shutdown. | Maintenance immediately inspected amine unit to discover the reason for the loss of communication. When it was discovered that the input/output unit had failed, maintenance notified I&E personnel to examine the input/output unit. I&E personnel discovered a failed fuse and card in the unit. Fuses are electrical components whose lifetimes cannot be predetermined. I&E personnel replaced the failed fuse and reset the input output unit. The amine unit was then put back into service and inlet gas was turned back into the facility. | UPSET/MAINTENANCE EMISSION METHOD OF CALCULATION Targa Southern Delaware LLC utilizes a Microsoft Excel Spreadsheet to calculate Upset/Maintenance Emissions. Up-to-Date representative gas analyses for each gas stream are maintained in the spreadsheet The following example calculations use the representative inlet gas analyses presented below. Component Mole % Molecular Weight Carbon Dioxide 0.038 44.01 Nitrogen 2.330 28.01 Methane 72.991 16.04 Ethane 10.999 30.07 Propane 8.752 44.10 Iso-Butane 0.779 58.12 n-Butane 2.583 58.12 Iso-Pentane 0.494 72.15 n-Pentane 0.566 72.15 Cyclohexane 0.087 86.18 Hexanes 0.255 86.18 Heptanes 0.107 100.20 Octanes 0.007 114.20 Nonanes 0.000 128.26 Decanes 0.000 142.28 Benzene 0.011 78.11 Toluene 0.004 92.14 Xylenes 0.000 106.17 Ethylbenzene 0.000 106.17 H2S 0.000 34.08 Water 0.000 18.02 Oxygen 0.000 32.00 Step 1: For each gas component, calculate Net Molecular Weight (MW): Net MW (lb/lb-mole) =Mole % of Component/100 x MW of Component Example using propane: Net MW = 8.7522/100 x 44.10 lb/lb-mole = 3.86 lb/lb-mole Step 2: Calculate the Mass of Each Gas Component Emitted Mass of Component = (Net MW of Component/Molar Volume) x Volume Emitted Molar Volume = 379.5 scf/lb-mole Volume Emitted = Recorded Data From Flow Meter Or Calculated in the Case of Pipeline Releases as Follows: Cross-Sectional Area x Length x (Pipeline Pressure + Atmospheric Pressure)/Atmospheric Pressure Example using propane and recorded data: Volume emitted = 572,000 scf Mass of Propane Emitted = (3.86 lb/lb-mole)/(379.5 scf/lb-mole) x 572,000 scf = 5,818 lb Example using propane and calculated area: Pipe Diameter,d = 12 inches Pipe Length, l = 165,470 feet Pipe Pressure, ppipe = 50 psig Atmospheric Pressure, patmos = 14.70 psia Volume = (Pi)(d2/4)(l)(( ppipe + patmos)/ patmos) = (3.141592)((12/12)^2/4))(165,470)((50 + 14.7)/14.7) = 572,000 scf Mass of Propane Emitted = (3.86 lb/lb-mole)/(379.5 scf/lb-mole) x 572,000 scf = 5,818 lb For venting episodes, this calculation is repeated for each gas component and the mass emission rate is transferred automatically to the U/M Form. Proceed to Step 3 for flaring episodes. Step 3: For flaring episodes, 98 percent destruction efficiency is used for Calculation of VOC emissions. Products of combustion are calculated in Steps 4 and 5. Example using propane: Mass of Propane Emitted = (1 - 0.98)(5,818 lb) = 116.36 lb This calculation is repeated for each gas component and the emission rate is transferred automatically to the U/M Form. Step 4: Calculate NOx and CO Emissions from Combustion. Products of combustion, namely NOx and CO are calculated using AP-42 emission factors for flares. Specifically, the factors are taken from AP-42 Table 13.5-1, 4/15. Example calculations: NOx Factor = 0.068 lb/mmbtu CO Factor = 0.31 lb/mmbtu Lower Heat Value of Gas = 1305 btu/scf (o btained from gas analysis) Mass Emission, lb = AP-42 Factor x LHV x Flared Volume NOx Emission = 0.068 lb/mmbtu x 1305 mmbtu/mmscf x 0.572 mmscf= 50.76 lb CO Emission = 0.31 lb/mmbtu x 1305 mmbtu/mmscf x 0.572 mmscf= 231.41 lb Step 5: Calculate SO2 Emissions from Combustion. SO2 emissions are calculated based on the H2S concentration in the gas stream to be flared. Assumes 100 percent conversion of H2S to SO2. Western’s facilities are all in sweet gas service, therefore, H2S emissions are negligible for any assumed destruction efficiency. Example calculations: H2S Concentration = 0.5 ppm Gas Volume Flared = 572,000 scf Mass Emission =((Flared Volume)(H2S Fraction)/(H2S Ideal Gas Density))(MW SO2/MW H2S) =(572,000 scf)(.5ppm/1,000,000)/(11.14 lb/scf)((64.07lb SO2 /lb-mole)/(34.08 lb H2S /lb-mole)) = 0.05 lb SO2 = 276.19 lb | 08/27/2020 08:48 AM | 0 | 0 | 0
341312 | RN109732966 | OAHU GAS PLANT | FROM THE INTERSECTION OF NORTH FM 1776 AND WEST FM 1450 IN COYANOSA, TX, TRAVEL NORTH ALONG NORTH FM 1776 FOR 4.55 MILES. TURN RIGHT ONTO A DIRT ROAD, TRAVEL SOUTHEAST FOR 0.75 MILES, AND THE FACILITY WILL BE ON THE NORTH SIDE OF THE ROAD. | PECOS | 7 | 08/26/2020 15:00 | 08/26/2020 17:08 | EMISSIONS EVENT | Flare 1 | FLR-1 | Butane | 197.85 |  |  | POUNDS | 0 |  | 154352 |  | Inlet gas was flared when a failed fuse in the input/output unit caused a communication loss to the amine unit. Operations shut out inlet gas in order to prevent the facility from becoming sour. Operations immediately notified maintenance personnel of the amine unit shutdown. | Maintenance immediately inspected amine unit to discover the reason for the loss of communication. When it was discovered that the input/output unit had failed, maintenance notified I&E personnel to examine the input/output unit. I&E personnel discovered a failed fuse and card in the unit. Fuses are electrical components whose lifetimes cannot be predetermined. I&E personnel replaced the failed fuse and reset the input output unit. The amine unit was then put back into service and inlet gas was turned back into the facility. | UPSET/MAINTENANCE EMISSION METHOD OF CALCULATION Targa Southern Delaware LLC utilizes a Microsoft Excel Spreadsheet to calculate Upset/Maintenance Emissions. Up-to-Date representative gas analyses for each gas stream are maintained in the spreadsheet The following example calculations use the representative inlet gas analyses presented below. Component Mole % Molecular Weight Carbon Dioxide 0.038 44.01 Nitrogen 2.330 28.01 Methane 72.991 16.04 Ethane 10.999 30.07 Propane 8.752 44.10 Iso-Butane 0.779 58.12 n-Butane 2.583 58.12 Iso-Pentane 0.494 72.15 n-Pentane 0.566 72.15 Cyclohexane 0.087 86.18 Hexanes 0.255 86.18 Heptanes 0.107 100.20 Octanes 0.007 114.20 Nonanes 0.000 128.26 Decanes 0.000 142.28 Benzene 0.011 78.11 Toluene 0.004 92.14 Xylenes 0.000 106.17 Ethylbenzene 0.000 106.17 H2S 0.000 34.08 Water 0.000 18.02 Oxygen 0.000 32.00 Step 1: For each gas component, calculate Net Molecular Weight (MW): Net MW (lb/lb-mole) =Mole % of Component/100 x MW of Component Example using propane: Net MW = 8.7522/100 x 44.10 lb/lb-mole = 3.86 lb/lb-mole Step 2: Calculate the Mass of Each Gas Component Emitted Mass of Component = (Net MW of Component/Molar Volume) x Volume Emitted Molar Volume = 379.5 scf/lb-mole Volume Emitted = Recorded Data From Flow Meter Or Calculated in the Case of Pipeline Releases as Follows: Cross-Sectional Area x Length x (Pipeline Pressure + Atmospheric Pressure)/Atmospheric Pressure Example using propane and recorded data: Volume emitted = 572,000 scf Mass of Propane Emitted = (3.86 lb/lb-mole)/(379.5 scf/lb-mole) x 572,000 scf = 5,818 lb Example using propane and calculated area: Pipe Diameter,d = 12 inches Pipe Length, l = 165,470 feet Pipe Pressure, ppipe = 50 psig Atmospheric Pressure, patmos = 14.70 psia Volume = (Pi)(d2/4)(l)(( ppipe + patmos)/ patmos) = (3.141592)((12/12)^2/4))(165,470)((50 + 14.7)/14.7) = 572,000 scf Mass of Propane Emitted = (3.86 lb/lb-mole)/(379.5 scf/lb-mole) x 572,000 scf = 5,818 lb For venting episodes, this calculation is repeated for each gas component and the mass emission rate is transferred automatically to the U/M Form. Proceed to Step 3 for flaring episodes. Step 3: For flaring episodes, 98 percent destruction efficiency is used for Calculation of VOC emissions. Products of combustion are calculated in Steps 4 and 5. Example using propane: Mass of Propane Emitted = (1 - 0.98)(5,818 lb) = 116.36 lb This calculation is repeated for each gas component and the emission rate is transferred automatically to the U/M Form. Step 4: Calculate NOx and CO Emissions from Combustion. Products of combustion, namely NOx and CO are calculated using AP-42 emission factors for flares. Specifically, the factors are taken from AP-42 Table 13.5-1, 4/15. Example calculations: NOx Factor = 0.068 lb/mmbtu CO Factor = 0.31 lb/mmbtu Lower Heat Value of Gas = 1305 btu/scf (o btained from gas analysis) Mass Emission, lb = AP-42 Factor x LHV x Flared Volume NOx Emission = 0.068 lb/mmbtu x 1305 mmbtu/mmscf x 0.572 mmscf= 50.76 lb CO Emission = 0.31 lb/mmbtu x 1305 mmbtu/mmscf x 0.572 mmscf= 231.41 lb Step 5: Calculate SO2 Emissions from Combustion. SO2 emissions are calculated based on the H2S concentration in the gas stream to be flared. Assumes 100 percent conversion of H2S to SO2. Western’s facilities are all in sweet gas service, therefore, H2S emissions are negligible for any assumed destruction efficiency. Example calculations: H2S Concentration = 0.5 ppm Gas Volume Flared = 572,000 scf Mass Emission =((Flared Volume)(H2S Fraction)/(H2S Ideal Gas Density))(MW SO2/MW H2S) =(572,000 scf)(.5ppm/1,000,000)/(11.14 lb/scf)((64.07lb SO2 /lb-mole)/(34.08 lb H2S /lb-mole)) = 0.05 lb SO2 = 276.19 lb | 08/27/2020 08:48 AM | 0 | 0 | 0
341312 | RN109732966 | OAHU GAS PLANT | FROM THE INTERSECTION OF NORTH FM 1776 AND WEST FM 1450 IN COYANOSA, TX, TRAVEL NORTH ALONG NORTH FM 1776 FOR 4.55 MILES. TURN RIGHT ONTO A DIRT ROAD, TRAVEL SOUTHEAST FOR 0.75 MILES, AND THE FACILITY WILL BE ON THE NORTH SIDE OF THE ROAD. | PECOS | 7 | 08/26/2020 15:00 | 08/26/2020 17:08 | EMISSIONS EVENT | Flare 1 | FLR-1 | Carbon Monoxide | 763.96 |  |  | POUNDS | 0 |  | 154352 |  | Inlet gas was flared when a failed fuse in the input/output unit caused a communication loss to the amine unit. Operations shut out inlet gas in order to prevent the facility from becoming sour. Operations immediately notified maintenance personnel of the amine unit shutdown. | Maintenance immediately inspected amine unit to discover the reason for the loss of communication. When it was discovered that the input/output unit had failed, maintenance notified I&E personnel to examine the input/output unit. I&E personnel discovered a failed fuse and card in the unit. Fuses are electrical components whose lifetimes cannot be predetermined. I&E personnel replaced the failed fuse and reset the input output unit. The amine unit was then put back into service and inlet gas was turned back into the facility. | UPSET/MAINTENANCE EMISSION METHOD OF CALCULATION Targa Southern Delaware LLC utilizes a Microsoft Excel Spreadsheet to calculate Upset/Maintenance Emissions. Up-to-Date representative gas analyses for each gas stream are maintained in the spreadsheet The following example calculations use the representative inlet gas analyses presented below. Component Mole % Molecular Weight Carbon Dioxide 0.038 44.01 Nitrogen 2.330 28.01 Methane 72.991 16.04 Ethane 10.999 30.07 Propane 8.752 44.10 Iso-Butane 0.779 58.12 n-Butane 2.583 58.12 Iso-Pentane 0.494 72.15 n-Pentane 0.566 72.15 Cyclohexane 0.087 86.18 Hexanes 0.255 86.18 Heptanes 0.107 100.20 Octanes 0.007 114.20 Nonanes 0.000 128.26 Decanes 0.000 142.28 Benzene 0.011 78.11 Toluene 0.004 92.14 Xylenes 0.000 106.17 Ethylbenzene 0.000 106.17 H2S 0.000 34.08 Water 0.000 18.02 Oxygen 0.000 32.00 Step 1: For each gas component, calculate Net Molecular Weight (MW): Net MW (lb/lb-mole) =Mole % of Component/100 x MW of Component Example using propane: Net MW = 8.7522/100 x 44.10 lb/lb-mole = 3.86 lb/lb-mole Step 2: Calculate the Mass of Each Gas Component Emitted Mass of Component = (Net MW of Component/Molar Volume) x Volume Emitted Molar Volume = 379.5 scf/lb-mole Volume Emitted = Recorded Data From Flow Meter Or Calculated in the Case of Pipeline Releases as Follows: Cross-Sectional Area x Length x (Pipeline Pressure + Atmospheric Pressure)/Atmospheric Pressure Example using propane and recorded data: Volume emitted = 572,000 scf Mass of Propane Emitted = (3.86 lb/lb-mole)/(379.5 scf/lb-mole) x 572,000 scf = 5,818 lb Example using propane and calculated area: Pipe Diameter,d = 12 inches Pipe Length, l = 165,470 feet Pipe Pressure, ppipe = 50 psig Atmospheric Pressure, patmos = 14.70 psia Volume = (Pi)(d2/4)(l)(( ppipe + patmos)/ patmos) = (3.141592)((12/12)^2/4))(165,470)((50 + 14.7)/14.7) = 572,000 scf Mass of Propane Emitted = (3.86 lb/lb-mole)/(379.5 scf/lb-mole) x 572,000 scf = 5,818 lb For venting episodes, this calculation is repeated for each gas component and the mass emission rate is transferred automatically to the U/M Form. Proceed to Step 3 for flaring episodes. Step 3: For flaring episodes, 98 percent destruction efficiency is used for Calculation of VOC emissions. Products of combustion are calculated in Steps 4 and 5. Example using propane: Mass of Propane Emitted = (1 - 0.98)(5,818 lb) = 116.36 lb This calculation is repeated for each gas component and the emission rate is transferred automatically to the U/M Form. Step 4: Calculate NOx and CO Emissions from Combustion. Products of combustion, namely NOx and CO are calculated using AP-42 emission factors for flares. Specifically, the factors are taken from AP-42 Table 13.5-1, 4/15. Example calculations: NOx Factor = 0.068 lb/mmbtu CO Factor = 0.31 lb/mmbtu Lower Heat Value of Gas = 1305 btu/scf (o btained from gas analysis) Mass Emission, lb = AP-42 Factor x LHV x Flared Volume NOx Emission = 0.068 lb/mmbtu x 1305 mmbtu/mmscf x 0.572 mmscf= 50.76 lb CO Emission = 0.31 lb/mmbtu x 1305 mmbtu/mmscf x 0.572 mmscf= 231.41 lb Step 5: Calculate SO2 Emissions from Combustion. SO2 emissions are calculated based on the H2S concentration in the gas stream to be flared. Assumes 100 percent conversion of H2S to SO2. Western’s facilities are all in sweet gas service, therefore, H2S emissions are negligible for any assumed destruction efficiency. Example calculations: H2S Concentration = 0.5 ppm Gas Volume Flared = 572,000 scf Mass Emission =((Flared Volume)(H2S Fraction)/(H2S Ideal Gas Density))(MW SO2/MW H2S) =(572,000 scf)(.5ppm/1,000,000)/(11.14 lb/scf)((64.07lb SO2 /lb-mole)/(34.08 lb H2S /lb-mole)) = 0.05 lb SO2 = 276.19 lb | 08/27/2020 08:48 AM | 0 | 0 | 0
341312 | RN109732966 | OAHU GAS PLANT | FROM THE INTERSECTION OF NORTH FM 1776 AND WEST FM 1450 IN COYANOSA, TX, TRAVEL NORTH ALONG NORTH FM 1776 FOR 4.55 MILES. TURN RIGHT ONTO A DIRT ROAD, TRAVEL SOUTHEAST FOR 0.75 MILES, AND THE FACILITY WILL BE ON THE NORTH SIDE OF THE ROAD. | PECOS | 7 | 08/26/2020 15:00 | 08/26/2020 17:08 | EMISSIONS EVENT | Flare 1 | FLR-1 | Cyclohexane | 2.15 |  |  | POUNDS | 0 |  | 154352 |  | Inlet gas was flared when a failed fuse in the input/output unit caused a communication loss to the amine unit. Operations shut out inlet gas in order to prevent the facility from becoming sour. Operations immediately notified maintenance personnel of the amine unit shutdown. | Maintenance immediately inspected amine unit to discover the reason for the loss of communication. When it was discovered that the input/output unit had failed, maintenance notified I&E personnel to examine the input/output unit. I&E personnel discovered a failed fuse and card in the unit. Fuses are electrical components whose lifetimes cannot be predetermined. I&E personnel replaced the failed fuse and reset the input output unit. The amine unit was then put back into service and inlet gas was turned back into the facility. | UPSET/MAINTENANCE EMISSION METHOD OF CALCULATION Targa Southern Delaware LLC utilizes a Microsoft Excel Spreadsheet to calculate Upset/Maintenance Emissions. Up-to-Date representative gas analyses for each gas stream are maintained in the spreadsheet The following example calculations use the representative inlet gas analyses presented below. Component Mole % Molecular Weight Carbon Dioxide 0.038 44.01 Nitrogen 2.330 28.01 Methane 72.991 16.04 Ethane 10.999 30.07 Propane 8.752 44.10 Iso-Butane 0.779 58.12 n-Butane 2.583 58.12 Iso-Pentane 0.494 72.15 n-Pentane 0.566 72.15 Cyclohexane 0.087 86.18 Hexanes 0.255 86.18 Heptanes 0.107 100.20 Octanes 0.007 114.20 Nonanes 0.000 128.26 Decanes 0.000 142.28 Benzene 0.011 78.11 Toluene 0.004 92.14 Xylenes 0.000 106.17 Ethylbenzene 0.000 106.17 H2S 0.000 34.08 Water 0.000 18.02 Oxygen 0.000 32.00 Step 1: For each gas component, calculate Net Molecular Weight (MW): Net MW (lb/lb-mole) =Mole % of Component/100 x MW of Component Example using propane: Net MW = 8.7522/100 x 44.10 lb/lb-mole = 3.86 lb/lb-mole Step 2: Calculate the Mass of Each Gas Component Emitted Mass of Component = (Net MW of Component/Molar Volume) x Volume Emitted Molar Volume = 379.5 scf/lb-mole Volume Emitted = Recorded Data From Flow Meter Or Calculated in the Case of Pipeline Releases as Follows: Cross-Sectional Area x Length x (Pipeline Pressure + Atmospheric Pressure)/Atmospheric Pressure Example using propane and recorded data: Volume emitted = 572,000 scf Mass of Propane Emitted = (3.86 lb/lb-mole)/(379.5 scf/lb-mole) x 572,000 scf = 5,818 lb Example using propane and calculated area: Pipe Diameter,d = 12 inches Pipe Length, l = 165,470 feet Pipe Pressure, ppipe = 50 psig Atmospheric Pressure, patmos = 14.70 psia Volume = (Pi)(d2/4)(l)(( ppipe + patmos)/ patmos) = (3.141592)((12/12)^2/4))(165,470)((50 + 14.7)/14.7) = 572,000 scf Mass of Propane Emitted = (3.86 lb/lb-mole)/(379.5 scf/lb-mole) x 572,000 scf = 5,818 lb For venting episodes, this calculation is repeated for each gas component and the mass emission rate is transferred automatically to the U/M Form. Proceed to Step 3 for flaring episodes. Step 3: For flaring episodes, 98 percent destruction efficiency is used for Calculation of VOC emissions. Products of combustion are calculated in Steps 4 and 5. Example using propane: Mass of Propane Emitted = (1 - 0.98)(5,818 lb) = 116.36 lb This calculation is repeated for each gas component and the emission rate is transferred automatically to the U/M Form. Step 4: Calculate NOx and CO Emissions from Combustion. Products of combustion, namely NOx and CO are calculated using AP-42 emission factors for flares. Specifically, the factors are taken from AP-42 Table 13.5-1, 4/15. Example calculations: NOx Factor = 0.068 lb/mmbtu CO Factor = 0.31 lb/mmbtu Lower Heat Value of Gas = 1305 btu/scf (o btained from gas analysis) Mass Emission, lb = AP-42 Factor x LHV x Flared Volume NOx Emission = 0.068 lb/mmbtu x 1305 mmbtu/mmscf x 0.572 mmscf= 50.76 lb CO Emission = 0.31 lb/mmbtu x 1305 mmbtu/mmscf x 0.572 mmscf= 231.41 lb Step 5: Calculate SO2 Emissions from Combustion. SO2 emissions are calculated based on the H2S concentration in the gas stream to be flared. Assumes 100 percent conversion of H2S to SO2. Western’s facilities are all in sweet gas service, therefore, H2S emissions are negligible for any assumed destruction efficiency. Example calculations: H2S Concentration = 0.5 ppm Gas Volume Flared = 572,000 scf Mass Emission =((Flared Volume)(H2S Fraction)/(H2S Ideal Gas Density))(MW SO2/MW H2S) =(572,000 scf)(.5ppm/1,000,000)/(11.14 lb/scf)((64.07lb SO2 /lb-mole)/(34.08 lb H2S /lb-mole)) = 0.05 lb SO2 = 276.19 lb | 08/27/2020 08:48 AM | 0 | 0 | 0
341312 | RN109732966 | OAHU GAS PLANT | FROM THE INTERSECTION OF NORTH FM 1776 AND WEST FM 1450 IN COYANOSA, TX, TRAVEL NORTH ALONG NORTH FM 1776 FOR 4.55 MILES. TURN RIGHT ONTO A DIRT ROAD, TRAVEL SOUTHEAST FOR 0.75 MILES, AND THE FACILITY WILL BE ON THE NORTH SIDE OF THE ROAD. | PECOS | 7 | 08/26/2020 15:00 | 08/26/2020 17:08 | EMISSIONS EVENT | Flare 1 | FLR-1 | HEPTANE (OR N-) | 3.55 |  |  | POUNDS | 0 |  | 154352 |  | Inlet gas was flared when a failed fuse in the input/output unit caused a communication loss to the amine unit. Operations shut out inlet gas in order to prevent the facility from becoming sour. Operations immediately notified maintenance personnel of the amine unit shutdown. | Maintenance immediately inspected amine unit to discover the reason for the loss of communication. When it was discovered that the input/output unit had failed, maintenance notified I&E personnel to examine the input/output unit. I&E personnel discovered a failed fuse and card in the unit. Fuses are electrical components whose lifetimes cannot be predetermined. I&E personnel replaced the failed fuse and reset the input output unit. The amine unit was then put back into service and inlet gas was turned back into the facility. | UPSET/MAINTENANCE EMISSION METHOD OF CALCULATION Targa Southern Delaware LLC utilizes a Microsoft Excel Spreadsheet to calculate Upset/Maintenance Emissions. Up-to-Date representative gas analyses for each gas stream are maintained in the spreadsheet The following example calculations use the representative inlet gas analyses presented below. Component Mole % Molecular Weight Carbon Dioxide 0.038 44.01 Nitrogen 2.330 28.01 Methane 72.991 16.04 Ethane 10.999 30.07 Propane 8.752 44.10 Iso-Butane 0.779 58.12 n-Butane 2.583 58.12 Iso-Pentane 0.494 72.15 n-Pentane 0.566 72.15 Cyclohexane 0.087 86.18 Hexanes 0.255 86.18 Heptanes 0.107 100.20 Octanes 0.007 114.20 Nonanes 0.000 128.26 Decanes 0.000 142.28 Benzene 0.011 78.11 Toluene 0.004 92.14 Xylenes 0.000 106.17 Ethylbenzene 0.000 106.17 H2S 0.000 34.08 Water 0.000 18.02 Oxygen 0.000 32.00 Step 1: For each gas component, calculate Net Molecular Weight (MW): Net MW (lb/lb-mole) =Mole % of Component/100 x MW of Component Example using propane: Net MW = 8.7522/100 x 44.10 lb/lb-mole = 3.86 lb/lb-mole Step 2: Calculate the Mass of Each Gas Component Emitted Mass of Component = (Net MW of Component/Molar Volume) x Volume Emitted Molar Volume = 379.5 scf/lb-mole Volume Emitted = Recorded Data From Flow Meter Or Calculated in the Case of Pipeline Releases as Follows: Cross-Sectional Area x Length x (Pipeline Pressure + Atmospheric Pressure)/Atmospheric Pressure Example using propane and recorded data: Volume emitted = 572,000 scf Mass of Propane Emitted = (3.86 lb/lb-mole)/(379.5 scf/lb-mole) x 572,000 scf = 5,818 lb Example using propane and calculated area: Pipe Diameter,d = 12 inches Pipe Length, l = 165,470 feet Pipe Pressure, ppipe = 50 psig Atmospheric Pressure, patmos = 14.70 psia Volume = (Pi)(d2/4)(l)(( ppipe + patmos)/ patmos) = (3.141592)((12/12)^2/4))(165,470)((50 + 14.7)/14.7) = 572,000 scf Mass of Propane Emitted = (3.86 lb/lb-mole)/(379.5 scf/lb-mole) x 572,000 scf = 5,818 lb For venting episodes, this calculation is repeated for each gas component and the mass emission rate is transferred automatically to the U/M Form. Proceed to Step 3 for flaring episodes. Step 3: For flaring episodes, 98 percent destruction efficiency is used for Calculation of VOC emissions. Products of combustion are calculated in Steps 4 and 5. Example using propane: Mass of Propane Emitted = (1 - 0.98)(5,818 lb) = 116.36 lb This calculation is repeated for each gas component and the emission rate is transferred automatically to the U/M Form. Step 4: Calculate NOx and CO Emissions from Combustion. Products of combustion, namely NOx and CO are calculated using AP-42 emission factors for flares. Specifically, the factors are taken from AP-42 Table 13.5-1, 4/15. Example calculations: NOx Factor = 0.068 lb/mmbtu CO Factor = 0.31 lb/mmbtu Lower Heat Value of Gas = 1305 btu/scf (o btained from gas analysis) Mass Emission, lb = AP-42 Factor x LHV x Flared Volume NOx Emission = 0.068 lb/mmbtu x 1305 mmbtu/mmscf x 0.572 mmscf= 50.76 lb CO Emission = 0.31 lb/mmbtu x 1305 mmbtu/mmscf x 0.572 mmscf= 231.41 lb Step 5: Calculate SO2 Emissions from Combustion. SO2 emissions are calculated based on the H2S concentration in the gas stream to be flared. Assumes 100 percent conversion of H2S to SO2. Western’s facilities are all in sweet gas service, therefore, H2S emissions are negligible for any assumed destruction efficiency. Example calculations: H2S Concentration = 0.5 ppm Gas Volume Flared = 572,000 scf Mass Emission =((Flared Volume)(H2S Fraction)/(H2S Ideal Gas Density))(MW SO2/MW H2S) =(572,000 scf)(.5ppm/1,000,000)/(11.14 lb/scf)((64.07lb SO2 /lb-mole)/(34.08 lb H2S /lb-mole)) = 0.05 lb SO2 = 276.19 lb | 08/27/2020 08:48 AM | 0 | 0 | 0
341312 | RN109732966 | OAHU GAS PLANT | FROM THE INTERSECTION OF NORTH FM 1776 AND WEST FM 1450 IN COYANOSA, TX, TRAVEL NORTH ALONG NORTH FM 1776 FOR 4.55 MILES. TURN RIGHT ONTO A DIRT ROAD, TRAVEL SOUTHEAST FOR 0.75 MILES, AND THE FACILITY WILL BE ON THE NORTH SIDE OF THE ROAD. | PECOS | 7 | 08/26/2020 15:00 | 08/26/2020 17:08 | EMISSIONS EVENT | Flare 1 | FLR-1 | Hexane | 17.95 |  |  | POUNDS | 0 |  | 154352 |  | Inlet gas was flared when a failed fuse in the input/output unit caused a communication loss to the amine unit. Operations shut out inlet gas in order to prevent the facility from becoming sour. Operations immediately notified maintenance personnel of the amine unit shutdown. | Maintenance immediately inspected amine unit to discover the reason for the loss of communication. When it was discovered that the input/output unit had failed, maintenance notified I&E personnel to examine the input/output unit. I&E personnel discovered a failed fuse and card in the unit. Fuses are electrical components whose lifetimes cannot be predetermined. I&E personnel replaced the failed fuse and reset the input output unit. The amine unit was then put back into service and inlet gas was turned back into the facility. | UPSET/MAINTENANCE EMISSION METHOD OF CALCULATION Targa Southern Delaware LLC utilizes a Microsoft Excel Spreadsheet to calculate Upset/Maintenance Emissions. Up-to-Date representative gas analyses for each gas stream are maintained in the spreadsheet The following example calculations use the representative inlet gas analyses presented below. Component Mole % Molecular Weight Carbon Dioxide 0.038 44.01 Nitrogen 2.330 28.01 Methane 72.991 16.04 Ethane 10.999 30.07 Propane 8.752 44.10 Iso-Butane 0.779 58.12 n-Butane 2.583 58.12 Iso-Pentane 0.494 72.15 n-Pentane 0.566 72.15 Cyclohexane 0.087 86.18 Hexanes 0.255 86.18 Heptanes 0.107 100.20 Octanes 0.007 114.20 Nonanes 0.000 128.26 Decanes 0.000 142.28 Benzene 0.011 78.11 Toluene 0.004 92.14 Xylenes 0.000 106.17 Ethylbenzene 0.000 106.17 H2S 0.000 34.08 Water 0.000 18.02 Oxygen 0.000 32.00 Step 1: For each gas component, calculate Net Molecular Weight (MW): Net MW (lb/lb-mole) =Mole % of Component/100 x MW of Component Example using propane: Net MW = 8.7522/100 x 44.10 lb/lb-mole = 3.86 lb/lb-mole Step 2: Calculate the Mass of Each Gas Component Emitted Mass of Component = (Net MW of Component/Molar Volume) x Volume Emitted Molar Volume = 379.5 scf/lb-mole Volume Emitted = Recorded Data From Flow Meter Or Calculated in the Case of Pipeline Releases as Follows: Cross-Sectional Area x Length x (Pipeline Pressure + Atmospheric Pressure)/Atmospheric Pressure Example using propane and recorded data: Volume emitted = 572,000 scf Mass of Propane Emitted = (3.86 lb/lb-mole)/(379.5 scf/lb-mole) x 572,000 scf = 5,818 lb Example using propane and calculated area: Pipe Diameter,d = 12 inches Pipe Length, l = 165,470 feet Pipe Pressure, ppipe = 50 psig Atmospheric Pressure, patmos = 14.70 psia Volume = (Pi)(d2/4)(l)(( ppipe + patmos)/ patmos) = (3.141592)((12/12)^2/4))(165,470)((50 + 14.7)/14.7) = 572,000 scf Mass of Propane Emitted = (3.86 lb/lb-mole)/(379.5 scf/lb-mole) x 572,000 scf = 5,818 lb For venting episodes, this calculation is repeated for each gas component and the mass emission rate is transferred automatically to the U/M Form. Proceed to Step 3 for flaring episodes. Step 3: For flaring episodes, 98 percent destruction efficiency is used for Calculation of VOC emissions. Products of combustion are calculated in Steps 4 and 5. Example using propane: Mass of Propane Emitted = (1 - 0.98)(5,818 lb) = 116.36 lb This calculation is repeated for each gas component and the emission rate is transferred automatically to the U/M Form. Step 4: Calculate NOx and CO Emissions from Combustion. Products of combustion, namely NOx and CO are calculated using AP-42 emission factors for flares. Specifically, the factors are taken from AP-42 Table 13.5-1, 4/15. Example calculations: NOx Factor = 0.068 lb/mmbtu CO Factor = 0.31 lb/mmbtu Lower Heat Value of Gas = 1305 btu/scf (o btained from gas analysis) Mass Emission, lb = AP-42 Factor x LHV x Flared Volume NOx Emission = 0.068 lb/mmbtu x 1305 mmbtu/mmscf x 0.572 mmscf= 50.76 lb CO Emission = 0.31 lb/mmbtu x 1305 mmbtu/mmscf x 0.572 mmscf= 231.41 lb Step 5: Calculate SO2 Emissions from Combustion. SO2 emissions are calculated based on the H2S concentration in the gas stream to be flared. Assumes 100 percent conversion of H2S to SO2. Western’s facilities are all in sweet gas service, therefore, H2S emissions are negligible for any assumed destruction efficiency. Example calculations: H2S Concentration = 0.5 ppm Gas Volume Flared = 572,000 scf Mass Emission =((Flared Volume)(H2S Fraction)/(H2S Ideal Gas Density))(MW SO2/MW H2S) =(572,000 scf)(.5ppm/1,000,000)/(11.14 lb/scf)((64.07lb SO2 /lb-mole)/(34.08 lb H2S /lb-mole)) = 0.05 lb SO2 = 276.19 lb | 08/27/2020 08:48 AM | 0 | 0 | 0
341312 | RN109732966 | OAHU GAS PLANT | FROM THE INTERSECTION OF NORTH FM 1776 AND WEST FM 1450 IN COYANOSA, TX, TRAVEL NORTH ALONG NORTH FM 1776 FOR 4.55 MILES. TURN RIGHT ONTO A DIRT ROAD, TRAVEL SOUTHEAST FOR 0.75 MILES, AND THE FACILITY WILL BE ON THE NORTH SIDE OF THE ROAD. | PECOS | 7 | 08/26/2020 15:00 | 08/26/2020 17:08 | EMISSIONS EVENT | Flare 1 | FLR-1 | Hydrogen Sulfide | 15.15 |  |  | POUNDS | 0 |  | 154352 |  | Inlet gas was flared when a failed fuse in the input/output unit caused a communication loss to the amine unit. Operations shut out inlet gas in order to prevent the facility from becoming sour. Operations immediately notified maintenance personnel of the amine unit shutdown. | Maintenance immediately inspected amine unit to discover the reason for the loss of communication. When it was discovered that the input/output unit had failed, maintenance notified I&E personnel to examine the input/output unit. I&E personnel discovered a failed fuse and card in the unit. Fuses are electrical components whose lifetimes cannot be predetermined. I&E personnel replaced the failed fuse and reset the input output unit. The amine unit was then put back into service and inlet gas was turned back into the facility. | UPSET/MAINTENANCE EMISSION METHOD OF CALCULATION Targa Southern Delaware LLC utilizes a Microsoft Excel Spreadsheet to calculate Upset/Maintenance Emissions. Up-to-Date representative gas analyses for each gas stream are maintained in the spreadsheet The following example calculations use the representative inlet gas analyses presented below. Component Mole % Molecular Weight Carbon Dioxide 0.038 44.01 Nitrogen 2.330 28.01 Methane 72.991 16.04 Ethane 10.999 30.07 Propane 8.752 44.10 Iso-Butane 0.779 58.12 n-Butane 2.583 58.12 Iso-Pentane 0.494 72.15 n-Pentane 0.566 72.15 Cyclohexane 0.087 86.18 Hexanes 0.255 86.18 Heptanes 0.107 100.20 Octanes 0.007 114.20 Nonanes 0.000 128.26 Decanes 0.000 142.28 Benzene 0.011 78.11 Toluene 0.004 92.14 Xylenes 0.000 106.17 Ethylbenzene 0.000 106.17 H2S 0.000 34.08 Water 0.000 18.02 Oxygen 0.000 32.00 Step 1: For each gas component, calculate Net Molecular Weight (MW): Net MW (lb/lb-mole) =Mole % of Component/100 x MW of Component Example using propane: Net MW = 8.7522/100 x 44.10 lb/lb-mole = 3.86 lb/lb-mole Step 2: Calculate the Mass of Each Gas Component Emitted Mass of Component = (Net MW of Component/Molar Volume) x Volume Emitted Molar Volume = 379.5 scf/lb-mole Volume Emitted = Recorded Data From Flow Meter Or Calculated in the Case of Pipeline Releases as Follows: Cross-Sectional Area x Length x (Pipeline Pressure + Atmospheric Pressure)/Atmospheric Pressure Example using propane and recorded data: Volume emitted = 572,000 scf Mass of Propane Emitted = (3.86 lb/lb-mole)/(379.5 scf/lb-mole) x 572,000 scf = 5,818 lb Example using propane and calculated area: Pipe Diameter,d = 12 inches Pipe Length, l = 165,470 feet Pipe Pressure, ppipe = 50 psig Atmospheric Pressure, patmos = 14.70 psia Volume = (Pi)(d2/4)(l)(( ppipe + patmos)/ patmos) = (3.141592)((12/12)^2/4))(165,470)((50 + 14.7)/14.7) = 572,000 scf Mass of Propane Emitted = (3.86 lb/lb-mole)/(379.5 scf/lb-mole) x 572,000 scf = 5,818 lb For venting episodes, this calculation is repeated for each gas component and the mass emission rate is transferred automatically to the U/M Form. Proceed to Step 3 for flaring episodes. Step 3: For flaring episodes, 98 percent destruction efficiency is used for Calculation of VOC emissions. Products of combustion are calculated in Steps 4 and 5. Example using propane: Mass of Propane Emitted = (1 - 0.98)(5,818 lb) = 116.36 lb This calculation is repeated for each gas component and the emission rate is transferred automatically to the U/M Form. Step 4: Calculate NOx and CO Emissions from Combustion. Products of combustion, namely NOx and CO are calculated using AP-42 emission factors for flares. Specifically, the factors are taken from AP-42 Table 13.5-1, 4/15. Example calculations: NOx Factor = 0.068 lb/mmbtu CO Factor = 0.31 lb/mmbtu Lower Heat Value of Gas = 1305 btu/scf (o btained from gas analysis) Mass Emission, lb = AP-42 Factor x LHV x Flared Volume NOx Emission = 0.068 lb/mmbtu x 1305 mmbtu/mmscf x 0.572 mmscf= 50.76 lb CO Emission = 0.31 lb/mmbtu x 1305 mmbtu/mmscf x 0.572 mmscf= 231.41 lb Step 5: Calculate SO2 Emissions from Combustion. SO2 emissions are calculated based on the H2S concentration in the gas stream to be flared. Assumes 100 percent conversion of H2S to SO2. Western’s facilities are all in sweet gas service, therefore, H2S emissions are negligible for any assumed destruction efficiency. Example calculations: H2S Concentration = 0.5 ppm Gas Volume Flared = 572,000 scf Mass Emission =((Flared Volume)(H2S Fraction)/(H2S Ideal Gas Density))(MW SO2/MW H2S) =(572,000 scf)(.5ppm/1,000,000)/(11.14 lb/scf)((64.07lb SO2 /lb-mole)/(34.08 lb H2S /lb-mole)) = 0.05 lb SO2 = 276.19 lb | 08/27/2020 08:48 AM | 0 | 0 | 0
341312 | RN109732966 | OAHU GAS PLANT | FROM THE INTERSECTION OF NORTH FM 1776 AND WEST FM 1450 IN COYANOSA, TX, TRAVEL NORTH ALONG NORTH FM 1776 FOR 4.55 MILES. TURN RIGHT ONTO A DIRT ROAD, TRAVEL SOUTHEAST FOR 0.75 MILES, AND THE FACILITY WILL BE ON THE NORTH SIDE OF THE ROAD. | PECOS | 7 | 08/26/2020 15:00 | 08/26/2020 17:08 | EMISSIONS EVENT | Flare 1 | FLR-1 | Octane | 1.89 |  |  | POUNDS | 0 |  | 154352 |  | Inlet gas was flared when a failed fuse in the input/output unit caused a communication loss to the amine unit. Operations shut out inlet gas in order to prevent the facility from becoming sour. Operations immediately notified maintenance personnel of the amine unit shutdown. | Maintenance immediately inspected amine unit to discover the reason for the loss of communication. When it was discovered that the input/output unit had failed, maintenance notified I&E personnel to examine the input/output unit. I&E personnel discovered a failed fuse and card in the unit. Fuses are electrical components whose lifetimes cannot be predetermined. I&E personnel replaced the failed fuse and reset the input output unit. The amine unit was then put back into service and inlet gas was turned back into the facility. | UPSET/MAINTENANCE EMISSION METHOD OF CALCULATION Targa Southern Delaware LLC utilizes a Microsoft Excel Spreadsheet to calculate Upset/Maintenance Emissions. Up-to-Date representative gas analyses for each gas stream are maintained in the spreadsheet The following example calculations use the representative inlet gas analyses presented below. Component Mole % Molecular Weight Carbon Dioxide 0.038 44.01 Nitrogen 2.330 28.01 Methane 72.991 16.04 Ethane 10.999 30.07 Propane 8.752 44.10 Iso-Butane 0.779 58.12 n-Butane 2.583 58.12 Iso-Pentane 0.494 72.15 n-Pentane 0.566 72.15 Cyclohexane 0.087 86.18 Hexanes 0.255 86.18 Heptanes 0.107 100.20 Octanes 0.007 114.20 Nonanes 0.000 128.26 Decanes 0.000 142.28 Benzene 0.011 78.11 Toluene 0.004 92.14 Xylenes 0.000 106.17 Ethylbenzene 0.000 106.17 H2S 0.000 34.08 Water 0.000 18.02 Oxygen 0.000 32.00 Step 1: For each gas component, calculate Net Molecular Weight (MW): Net MW (lb/lb-mole) =Mole % of Component/100 x MW of Component Example using propane: Net MW = 8.7522/100 x 44.10 lb/lb-mole = 3.86 lb/lb-mole Step 2: Calculate the Mass of Each Gas Component Emitted Mass of Component = (Net MW of Component/Molar Volume) x Volume Emitted Molar Volume = 379.5 scf/lb-mole Volume Emitted = Recorded Data From Flow Meter Or Calculated in the Case of Pipeline Releases as Follows: Cross-Sectional Area x Length x (Pipeline Pressure + Atmospheric Pressure)/Atmospheric Pressure Example using propane and recorded data: Volume emitted = 572,000 scf Mass of Propane Emitted = (3.86 lb/lb-mole)/(379.5 scf/lb-mole) x 572,000 scf = 5,818 lb Example using propane and calculated area: Pipe Diameter,d = 12 inches Pipe Length, l = 165,470 feet Pipe Pressure, ppipe = 50 psig Atmospheric Pressure, patmos = 14.70 psia Volume = (Pi)(d2/4)(l)(( ppipe + patmos)/ patmos) = (3.141592)((12/12)^2/4))(165,470)((50 + 14.7)/14.7) = 572,000 scf Mass of Propane Emitted = (3.86 lb/lb-mole)/(379.5 scf/lb-mole) x 572,000 scf = 5,818 lb For venting episodes, this calculation is repeated for each gas component and the mass emission rate is transferred automatically to the U/M Form. Proceed to Step 3 for flaring episodes. Step 3: For flaring episodes, 98 percent destruction efficiency is used for Calculation of VOC emissions. Products of combustion are calculated in Steps 4 and 5. Example using propane: Mass of Propane Emitted = (1 - 0.98)(5,818 lb) = 116.36 lb This calculation is repeated for each gas component and the emission rate is transferred automatically to the U/M Form. Step 4: Calculate NOx and CO Emissions from Combustion. Products of combustion, namely NOx and CO are calculated using AP-42 emission factors for flares. Specifically, the factors are taken from AP-42 Table 13.5-1, 4/15. Example calculations: NOx Factor = 0.068 lb/mmbtu CO Factor = 0.31 lb/mmbtu Lower Heat Value of Gas = 1305 btu/scf (o btained from gas analysis) Mass Emission, lb = AP-42 Factor x LHV x Flared Volume NOx Emission = 0.068 lb/mmbtu x 1305 mmbtu/mmscf x 0.572 mmscf= 50.76 lb CO Emission = 0.31 lb/mmbtu x 1305 mmbtu/mmscf x 0.572 mmscf= 231.41 lb Step 5: Calculate SO2 Emissions from Combustion. SO2 emissions are calculated based on the H2S concentration in the gas stream to be flared. Assumes 100 percent conversion of H2S to SO2. Western’s facilities are all in sweet gas service, therefore, H2S emissions are negligible for any assumed destruction efficiency. Example calculations: H2S Concentration = 0.5 ppm Gas Volume Flared = 572,000 scf Mass Emission =((Flared Volume)(H2S Fraction)/(H2S Ideal Gas Density))(MW SO2/MW H2S) =(572,000 scf)(.5ppm/1,000,000)/(11.14 lb/scf)((64.07lb SO2 /lb-mole)/(34.08 lb H2S /lb-mole)) = 0.05 lb SO2 = 276.19 lb | 08/27/2020 08:48 AM | 0 | 0 | 0
341312 | RN109732966 | OAHU GAS PLANT | FROM THE INTERSECTION OF NORTH FM 1776 AND WEST FM 1450 IN COYANOSA, TX, TRAVEL NORTH ALONG NORTH FM 1776 FOR 4.55 MILES. TURN RIGHT ONTO A DIRT ROAD, TRAVEL SOUTHEAST FOR 0.75 MILES, AND THE FACILITY WILL BE ON THE NORTH SIDE OF THE ROAD. | PECOS | 7 | 08/26/2020 15:00 | 08/26/2020 17:08 | EMISSIONS EVENT | Flare 1 | FLR-1 | Oxides of Nitrogen (NOx) | 167.58 |  |  | POUNDS | 0 |  | 154352 |  | Inlet gas was flared when a failed fuse in the input/output unit caused a communication loss to the amine unit. Operations shut out inlet gas in order to prevent the facility from becoming sour. Operations immediately notified maintenance personnel of the amine unit shutdown. | Maintenance immediately inspected amine unit to discover the reason for the loss of communication. When it was discovered that the input/output unit had failed, maintenance notified I&E personnel to examine the input/output unit. I&E personnel discovered a failed fuse and card in the unit. Fuses are electrical components whose lifetimes cannot be predetermined. I&E personnel replaced the failed fuse and reset the input output unit. The amine unit was then put back into service and inlet gas was turned back into the facility. | UPSET/MAINTENANCE EMISSION METHOD OF CALCULATION Targa Southern Delaware LLC utilizes a Microsoft Excel Spreadsheet to calculate Upset/Maintenance Emissions. Up-to-Date representative gas analyses for each gas stream are maintained in the spreadsheet The following example calculations use the representative inlet gas analyses presented below. Component Mole % Molecular Weight Carbon Dioxide 0.038 44.01 Nitrogen 2.330 28.01 Methane 72.991 16.04 Ethane 10.999 30.07 Propane 8.752 44.10 Iso-Butane 0.779 58.12 n-Butane 2.583 58.12 Iso-Pentane 0.494 72.15 n-Pentane 0.566 72.15 Cyclohexane 0.087 86.18 Hexanes 0.255 86.18 Heptanes 0.107 100.20 Octanes 0.007 114.20 Nonanes 0.000 128.26 Decanes 0.000 142.28 Benzene 0.011 78.11 Toluene 0.004 92.14 Xylenes 0.000 106.17 Ethylbenzene 0.000 106.17 H2S 0.000 34.08 Water 0.000 18.02 Oxygen 0.000 32.00 Step 1: For each gas component, calculate Net Molecular Weight (MW): Net MW (lb/lb-mole) =Mole % of Component/100 x MW of Component Example using propane: Net MW = 8.7522/100 x 44.10 lb/lb-mole = 3.86 lb/lb-mole Step 2: Calculate the Mass of Each Gas Component Emitted Mass of Component = (Net MW of Component/Molar Volume) x Volume Emitted Molar Volume = 379.5 scf/lb-mole Volume Emitted = Recorded Data From Flow Meter Or Calculated in the Case of Pipeline Releases as Follows: Cross-Sectional Area x Length x (Pipeline Pressure + Atmospheric Pressure)/Atmospheric Pressure Example using propane and recorded data: Volume emitted = 572,000 scf Mass of Propane Emitted = (3.86 lb/lb-mole)/(379.5 scf/lb-mole) x 572,000 scf = 5,818 lb Example using propane and calculated area: Pipe Diameter,d = 12 inches Pipe Length, l = 165,470 feet Pipe Pressure, ppipe = 50 psig Atmospheric Pressure, patmos = 14.70 psia Volume = (Pi)(d2/4)(l)(( ppipe + patmos)/ patmos) = (3.141592)((12/12)^2/4))(165,470)((50 + 14.7)/14.7) = 572,000 scf Mass of Propane Emitted = (3.86 lb/lb-mole)/(379.5 scf/lb-mole) x 572,000 scf = 5,818 lb For venting episodes, this calculation is repeated for each gas component and the mass emission rate is transferred automatically to the U/M Form. Proceed to Step 3 for flaring episodes. Step 3: For flaring episodes, 98 percent destruction efficiency is used for Calculation of VOC emissions. Products of combustion are calculated in Steps 4 and 5. Example using propane: Mass of Propane Emitted = (1 - 0.98)(5,818 lb) = 116.36 lb This calculation is repeated for each gas component and the emission rate is transferred automatically to the U/M Form. Step 4: Calculate NOx and CO Emissions from Combustion. Products of combustion, namely NOx and CO are calculated using AP-42 emission factors for flares. Specifically, the factors are taken from AP-42 Table 13.5-1, 4/15. Example calculations: NOx Factor = 0.068 lb/mmbtu CO Factor = 0.31 lb/mmbtu Lower Heat Value of Gas = 1305 btu/scf (o btained from gas analysis) Mass Emission, lb = AP-42 Factor x LHV x Flared Volume NOx Emission = 0.068 lb/mmbtu x 1305 mmbtu/mmscf x 0.572 mmscf= 50.76 lb CO Emission = 0.31 lb/mmbtu x 1305 mmbtu/mmscf x 0.572 mmscf= 231.41 lb Step 5: Calculate SO2 Emissions from Combustion. SO2 emissions are calculated based on the H2S concentration in the gas stream to be flared. Assumes 100 percent conversion of H2S to SO2. Western’s facilities are all in sweet gas service, therefore, H2S emissions are negligible for any assumed destruction efficiency. Example calculations: H2S Concentration = 0.5 ppm Gas Volume Flared = 572,000 scf Mass Emission =((Flared Volume)(H2S Fraction)/(H2S Ideal Gas Density))(MW SO2/MW H2S) =(572,000 scf)(.5ppm/1,000,000)/(11.14 lb/scf)((64.07lb SO2 /lb-mole)/(34.08 lb H2S /lb-mole)) = 0.05 lb SO2 = 276.19 lb | 08/27/2020 08:48 AM | 0 | 0 | 0
341312 | RN109732966 | OAHU GAS PLANT | FROM THE INTERSECTION OF NORTH FM 1776 AND WEST FM 1450 IN COYANOSA, TX, TRAVEL NORTH ALONG NORTH FM 1776 FOR 4.55 MILES. TURN RIGHT ONTO A DIRT ROAD, TRAVEL SOUTHEAST FOR 0.75 MILES, AND THE FACILITY WILL BE ON THE NORTH SIDE OF THE ROAD. | PECOS | 7 | 08/26/2020 15:00 | 08/26/2020 17:08 | EMISSIONS EVENT | Flare 1 | FLR-1 | Pentane | 71.87 |  |  | POUNDS | 0 |  | 154352 |  | Inlet gas was flared when a failed fuse in the input/output unit caused a communication loss to the amine unit. Operations shut out inlet gas in order to prevent the facility from becoming sour. Operations immediately notified maintenance personnel of the amine unit shutdown. | Maintenance immediately inspected amine unit to discover the reason for the loss of communication. When it was discovered that the input/output unit had failed, maintenance notified I&E personnel to examine the input/output unit. I&E personnel discovered a failed fuse and card in the unit. Fuses are electrical components whose lifetimes cannot be predetermined. I&E personnel replaced the failed fuse and reset the input output unit. The amine unit was then put back into service and inlet gas was turned back into the facility. | UPSET/MAINTENANCE EMISSION METHOD OF CALCULATION Targa Southern Delaware LLC utilizes a Microsoft Excel Spreadsheet to calculate Upset/Maintenance Emissions. Up-to-Date representative gas analyses for each gas stream are maintained in the spreadsheet The following example calculations use the representative inlet gas analyses presented below. Component Mole % Molecular Weight Carbon Dioxide 0.038 44.01 Nitrogen 2.330 28.01 Methane 72.991 16.04 Ethane 10.999 30.07 Propane 8.752 44.10 Iso-Butane 0.779 58.12 n-Butane 2.583 58.12 Iso-Pentane 0.494 72.15 n-Pentane 0.566 72.15 Cyclohexane 0.087 86.18 Hexanes 0.255 86.18 Heptanes 0.107 100.20 Octanes 0.007 114.20 Nonanes 0.000 128.26 Decanes 0.000 142.28 Benzene 0.011 78.11 Toluene 0.004 92.14 Xylenes 0.000 106.17 Ethylbenzene 0.000 106.17 H2S 0.000 34.08 Water 0.000 18.02 Oxygen 0.000 32.00 Step 1: For each gas component, calculate Net Molecular Weight (MW): Net MW (lb/lb-mole) =Mole % of Component/100 x MW of Component Example using propane: Net MW = 8.7522/100 x 44.10 lb/lb-mole = 3.86 lb/lb-mole Step 2: Calculate the Mass of Each Gas Component Emitted Mass of Component = (Net MW of Component/Molar Volume) x Volume Emitted Molar Volume = 379.5 scf/lb-mole Volume Emitted = Recorded Data From Flow Meter Or Calculated in the Case of Pipeline Releases as Follows: Cross-Sectional Area x Length x (Pipeline Pressure + Atmospheric Pressure)/Atmospheric Pressure Example using propane and recorded data: Volume emitted = 572,000 scf Mass of Propane Emitted = (3.86 lb/lb-mole)/(379.5 scf/lb-mole) x 572,000 scf = 5,818 lb Example using propane and calculated area: Pipe Diameter,d = 12 inches Pipe Length, l = 165,470 feet Pipe Pressure, ppipe = 50 psig Atmospheric Pressure, patmos = 14.70 psia Volume = (Pi)(d2/4)(l)(( ppipe + patmos)/ patmos) = (3.141592)((12/12)^2/4))(165,470)((50 + 14.7)/14.7) = 572,000 scf Mass of Propane Emitted = (3.86 lb/lb-mole)/(379.5 scf/lb-mole) x 572,000 scf = 5,818 lb For venting episodes, this calculation is repeated for each gas component and the mass emission rate is transferred automatically to the U/M Form. Proceed to Step 3 for flaring episodes. Step 3: For flaring episodes, 98 percent destruction efficiency is used for Calculation of VOC emissions. Products of combustion are calculated in Steps 4 and 5. Example using propane: Mass of Propane Emitted = (1 - 0.98)(5,818 lb) = 116.36 lb This calculation is repeated for each gas component and the emission rate is transferred automatically to the U/M Form. Step 4: Calculate NOx and CO Emissions from Combustion. Products of combustion, namely NOx and CO are calculated using AP-42 emission factors for flares. Specifically, the factors are taken from AP-42 Table 13.5-1, 4/15. Example calculations: NOx Factor = 0.068 lb/mmbtu CO Factor = 0.31 lb/mmbtu Lower Heat Value of Gas = 1305 btu/scf (o btained from gas analysis) Mass Emission, lb = AP-42 Factor x LHV x Flared Volume NOx Emission = 0.068 lb/mmbtu x 1305 mmbtu/mmscf x 0.572 mmscf= 50.76 lb CO Emission = 0.31 lb/mmbtu x 1305 mmbtu/mmscf x 0.572 mmscf= 231.41 lb Step 5: Calculate SO2 Emissions from Combustion. SO2 emissions are calculated based on the H2S concentration in the gas stream to be flared. Assumes 100 percent conversion of H2S to SO2. Western’s facilities are all in sweet gas service, therefore, H2S emissions are negligible for any assumed destruction efficiency. Example calculations: H2S Concentration = 0.5 ppm Gas Volume Flared = 572,000 scf Mass Emission =((Flared Volume)(H2S Fraction)/(H2S Ideal Gas Density))(MW SO2/MW H2S) =(572,000 scf)(.5ppm/1,000,000)/(11.14 lb/scf)((64.07lb SO2 /lb-mole)/(34.08 lb H2S /lb-mole)) = 0.05 lb SO2 = 276.19 lb | 08/27/2020 08:48 AM | 0 | 0 | 0
341312 | RN109732966 | OAHU GAS PLANT | FROM THE INTERSECTION OF NORTH FM 1776 AND WEST FM 1450 IN COYANOSA, TX, TRAVEL NORTH ALONG NORTH FM 1776 FOR 4.55 MILES. TURN RIGHT ONTO A DIRT ROAD, TRAVEL SOUTHEAST FOR 0.75 MILES, AND THE FACILITY WILL BE ON THE NORTH SIDE OF THE ROAD. | PECOS | 7 | 08/26/2020 15:00 | 08/26/2020 17:08 | EMISSIONS EVENT | Flare 1 | FLR-1 | Propane | 339.8 |  |  | POUNDS | 0 |  | 154352 |  | Inlet gas was flared when a failed fuse in the input/output unit caused a communication loss to the amine unit. Operations shut out inlet gas in order to prevent the facility from becoming sour. Operations immediately notified maintenance personnel of the amine unit shutdown. | Maintenance immediately inspected amine unit to discover the reason for the loss of communication. When it was discovered that the input/output unit had failed, maintenance notified I&E personnel to examine the input/output unit. I&E personnel discovered a failed fuse and card in the unit. Fuses are electrical components whose lifetimes cannot be predetermined. I&E personnel replaced the failed fuse and reset the input output unit. The amine unit was then put back into service and inlet gas was turned back into the facility. | UPSET/MAINTENANCE EMISSION METHOD OF CALCULATION Targa Southern Delaware LLC utilizes a Microsoft Excel Spreadsheet to calculate Upset/Maintenance Emissions. Up-to-Date representative gas analyses for each gas stream are maintained in the spreadsheet The following example calculations use the representative inlet gas analyses presented below. Component Mole % Molecular Weight Carbon Dioxide 0.038 44.01 Nitrogen 2.330 28.01 Methane 72.991 16.04 Ethane 10.999 30.07 Propane 8.752 44.10 Iso-Butane 0.779 58.12 n-Butane 2.583 58.12 Iso-Pentane 0.494 72.15 n-Pentane 0.566 72.15 Cyclohexane 0.087 86.18 Hexanes 0.255 86.18 Heptanes 0.107 100.20 Octanes 0.007 114.20 Nonanes 0.000 128.26 Decanes 0.000 142.28 Benzene 0.011 78.11 Toluene 0.004 92.14 Xylenes 0.000 106.17 Ethylbenzene 0.000 106.17 H2S 0.000 34.08 Water 0.000 18.02 Oxygen 0.000 32.00 Step 1: For each gas component, calculate Net Molecular Weight (MW): Net MW (lb/lb-mole) =Mole % of Component/100 x MW of Component Example using propane: Net MW = 8.7522/100 x 44.10 lb/lb-mole = 3.86 lb/lb-mole Step 2: Calculate the Mass of Each Gas Component Emitted Mass of Component = (Net MW of Component/Molar Volume) x Volume Emitted Molar Volume = 379.5 scf/lb-mole Volume Emitted = Recorded Data From Flow Meter Or Calculated in the Case of Pipeline Releases as Follows: Cross-Sectional Area x Length x (Pipeline Pressure + Atmospheric Pressure)/Atmospheric Pressure Example using propane and recorded data: Volume emitted = 572,000 scf Mass of Propane Emitted = (3.86 lb/lb-mole)/(379.5 scf/lb-mole) x 572,000 scf = 5,818 lb Example using propane and calculated area: Pipe Diameter,d = 12 inches Pipe Length, l = 165,470 feet Pipe Pressure, ppipe = 50 psig Atmospheric Pressure, patmos = 14.70 psia Volume = (Pi)(d2/4)(l)(( ppipe + patmos)/ patmos) = (3.141592)((12/12)^2/4))(165,470)((50 + 14.7)/14.7) = 572,000 scf Mass of Propane Emitted = (3.86 lb/lb-mole)/(379.5 scf/lb-mole) x 572,000 scf = 5,818 lb For venting episodes, this calculation is repeated for each gas component and the mass emission rate is transferred automatically to the U/M Form. Proceed to Step 3 for flaring episodes. Step 3: For flaring episodes, 98 percent destruction efficiency is used for Calculation of VOC emissions. Products of combustion are calculated in Steps 4 and 5. Example using propane: Mass of Propane Emitted = (1 - 0.98)(5,818 lb) = 116.36 lb This calculation is repeated for each gas component and the emission rate is transferred automatically to the U/M Form. Step 4: Calculate NOx and CO Emissions from Combustion. Products of combustion, namely NOx and CO are calculated using AP-42 emission factors for flares. Specifically, the factors are taken from AP-42 Table 13.5-1, 4/15. Example calculations: NOx Factor = 0.068 lb/mmbtu CO Factor = 0.31 lb/mmbtu Lower Heat Value of Gas = 1305 btu/scf (o btained from gas analysis) Mass Emission, lb = AP-42 Factor x LHV x Flared Volume NOx Emission = 0.068 lb/mmbtu x 1305 mmbtu/mmscf x 0.572 mmscf= 50.76 lb CO Emission = 0.31 lb/mmbtu x 1305 mmbtu/mmscf x 0.572 mmscf= 231.41 lb Step 5: Calculate SO2 Emissions from Combustion. SO2 emissions are calculated based on the H2S concentration in the gas stream to be flared. Assumes 100 percent conversion of H2S to SO2. Western’s facilities are all in sweet gas service, therefore, H2S emissions are negligible for any assumed destruction efficiency. Example calculations: H2S Concentration = 0.5 ppm Gas Volume Flared = 572,000 scf Mass Emission =((Flared Volume)(H2S Fraction)/(H2S Ideal Gas Density))(MW SO2/MW H2S) =(572,000 scf)(.5ppm/1,000,000)/(11.14 lb/scf)((64.07lb SO2 /lb-mole)/(34.08 lb H2S /lb-mole)) = 0.05 lb SO2 = 276.19 lb | 08/27/2020 08:48 AM | 0 | 0 | 0
341312 | RN109732966 | OAHU GAS PLANT | FROM THE INTERSECTION OF NORTH FM 1776 AND WEST FM 1450 IN COYANOSA, TX, TRAVEL NORTH ALONG NORTH FM 1776 FOR 4.55 MILES. TURN RIGHT ONTO A DIRT ROAD, TRAVEL SOUTHEAST FOR 0.75 MILES, AND THE FACILITY WILL BE ON THE NORTH SIDE OF THE ROAD. | PECOS | 7 | 08/26/2020 15:00 | 08/26/2020 17:08 | EMISSIONS EVENT | Flare 1 | FLR-1 | SULFER DIOXIDE | 1589.98 |  |  | POUNDS | 0 |  | 154352 |  | Inlet gas was flared when a failed fuse in the input/output unit caused a communication loss to the amine unit. Operations shut out inlet gas in order to prevent the facility from becoming sour. Operations immediately notified maintenance personnel of the amine unit shutdown. | Maintenance immediately inspected amine unit to discover the reason for the loss of communication. When it was discovered that the input/output unit had failed, maintenance notified I&E personnel to examine the input/output unit. I&E personnel discovered a failed fuse and card in the unit. Fuses are electrical components whose lifetimes cannot be predetermined. I&E personnel replaced the failed fuse and reset the input output unit. The amine unit was then put back into service and inlet gas was turned back into the facility. | UPSET/MAINTENANCE EMISSION METHOD OF CALCULATION Targa Southern Delaware LLC utilizes a Microsoft Excel Spreadsheet to calculate Upset/Maintenance Emissions. Up-to-Date representative gas analyses for each gas stream are maintained in the spreadsheet The following example calculations use the representative inlet gas analyses presented below. Component Mole % Molecular Weight Carbon Dioxide 0.038 44.01 Nitrogen 2.330 28.01 Methane 72.991 16.04 Ethane 10.999 30.07 Propane 8.752 44.10 Iso-Butane 0.779 58.12 n-Butane 2.583 58.12 Iso-Pentane 0.494 72.15 n-Pentane 0.566 72.15 Cyclohexane 0.087 86.18 Hexanes 0.255 86.18 Heptanes 0.107 100.20 Octanes 0.007 114.20 Nonanes 0.000 128.26 Decanes 0.000 142.28 Benzene 0.011 78.11 Toluene 0.004 92.14 Xylenes 0.000 106.17 Ethylbenzene 0.000 106.17 H2S 0.000 34.08 Water 0.000 18.02 Oxygen 0.000 32.00 Step 1: For each gas component, calculate Net Molecular Weight (MW): Net MW (lb/lb-mole) =Mole % of Component/100 x MW of Component Example using propane: Net MW = 8.7522/100 x 44.10 lb/lb-mole = 3.86 lb/lb-mole Step 2: Calculate the Mass of Each Gas Component Emitted Mass of Component = (Net MW of Component/Molar Volume) x Volume Emitted Molar Volume = 379.5 scf/lb-mole Volume Emitted = Recorded Data From Flow Meter Or Calculated in the Case of Pipeline Releases as Follows: Cross-Sectional Area x Length x (Pipeline Pressure + Atmospheric Pressure)/Atmospheric Pressure Example using propane and recorded data: Volume emitted = 572,000 scf Mass of Propane Emitted = (3.86 lb/lb-mole)/(379.5 scf/lb-mole) x 572,000 scf = 5,818 lb Example using propane and calculated area: Pipe Diameter,d = 12 inches Pipe Length, l = 165,470 feet Pipe Pressure, ppipe = 50 psig Atmospheric Pressure, patmos = 14.70 psia Volume = (Pi)(d2/4)(l)(( ppipe + patmos)/ patmos) = (3.141592)((12/12)^2/4))(165,470)((50 + 14.7)/14.7) = 572,000 scf Mass of Propane Emitted = (3.86 lb/lb-mole)/(379.5 scf/lb-mole) x 572,000 scf = 5,818 lb For venting episodes, this calculation is repeated for each gas component and the mass emission rate is transferred automatically to the U/M Form. Proceed to Step 3 for flaring episodes. Step 3: For flaring episodes, 98 percent destruction efficiency is used for Calculation of VOC emissions. Products of combustion are calculated in Steps 4 and 5. Example using propane: Mass of Propane Emitted = (1 - 0.98)(5,818 lb) = 116.36 lb This calculation is repeated for each gas component and the emission rate is transferred automatically to the U/M Form. Step 4: Calculate NOx and CO Emissions from Combustion. Products of combustion, namely NOx and CO are calculated using AP-42 emission factors for flares. Specifically, the factors are taken from AP-42 Table 13.5-1, 4/15. Example calculations: NOx Factor = 0.068 lb/mmbtu CO Factor = 0.31 lb/mmbtu Lower Heat Value of Gas = 1305 btu/scf (o btained from gas analysis) Mass Emission, lb = AP-42 Factor x LHV x Flared Volume NOx Emission = 0.068 lb/mmbtu x 1305 mmbtu/mmscf x 0.572 mmscf= 50.76 lb CO Emission = 0.31 lb/mmbtu x 1305 mmbtu/mmscf x 0.572 mmscf= 231.41 lb Step 5: Calculate SO2 Emissions from Combustion. SO2 emissions are calculated based on the H2S concentration in the gas stream to be flared. Assumes 100 percent conversion of H2S to SO2. Western’s facilities are all in sweet gas service, therefore, H2S emissions are negligible for any assumed destruction efficiency. Example calculations: H2S Concentration = 0.5 ppm Gas Volume Flared = 572,000 scf Mass Emission =((Flared Volume)(H2S Fraction)/(H2S Ideal Gas Density))(MW SO2/MW H2S) =(572,000 scf)(.5ppm/1,000,000)/(11.14 lb/scf)((64.07lb SO2 /lb-mole)/(34.08 lb H2S /lb-mole)) = 0.05 lb SO2 = 276.19 lb | 08/27/2020 08:48 AM | 0 | 0 | 0
341312 | RN109732966 | OAHU GAS PLANT | FROM THE INTERSECTION OF NORTH FM 1776 AND WEST FM 1450 IN COYANOSA, TX, TRAVEL NORTH ALONG NORTH FM 1776 FOR 4.55 MILES. TURN RIGHT ONTO A DIRT ROAD, TRAVEL SOUTHEAST FOR 0.75 MILES, AND THE FACILITY WILL BE ON THE NORTH SIDE OF THE ROAD. | PECOS | 7 | 08/26/2020 15:00 | 08/26/2020 17:08 | EMISSIONS EVENT | Flare 1 | FLR-1 | Toluene | 0.46 |  |  | POUNDS | 0 |  | 154352 |  | Inlet gas was flared when a failed fuse in the input/output unit caused a communication loss to the amine unit. Operations shut out inlet gas in order to prevent the facility from becoming sour. Operations immediately notified maintenance personnel of the amine unit shutdown. | Maintenance immediately inspected amine unit to discover the reason for the loss of communication. When it was discovered that the input/output unit had failed, maintenance notified I&E personnel to examine the input/output unit. I&E personnel discovered a failed fuse and card in the unit. Fuses are electrical components whose lifetimes cannot be predetermined. I&E personnel replaced the failed fuse and reset the input output unit. The amine unit was then put back into service and inlet gas was turned back into the facility. | UPSET/MAINTENANCE EMISSION METHOD OF CALCULATION Targa Southern Delaware LLC utilizes a Microsoft Excel Spreadsheet to calculate Upset/Maintenance Emissions. Up-to-Date representative gas analyses for each gas stream are maintained in the spreadsheet The following example calculations use the representative inlet gas analyses presented below. Component Mole % Molecular Weight Carbon Dioxide 0.038 44.01 Nitrogen 2.330 28.01 Methane 72.991 16.04 Ethane 10.999 30.07 Propane 8.752 44.10 Iso-Butane 0.779 58.12 n-Butane 2.583 58.12 Iso-Pentane 0.494 72.15 n-Pentane 0.566 72.15 Cyclohexane 0.087 86.18 Hexanes 0.255 86.18 Heptanes 0.107 100.20 Octanes 0.007 114.20 Nonanes 0.000 128.26 Decanes 0.000 142.28 Benzene 0.011 78.11 Toluene 0.004 92.14 Xylenes 0.000 106.17 Ethylbenzene 0.000 106.17 H2S 0.000 34.08 Water 0.000 18.02 Oxygen 0.000 32.00 Step 1: For each gas component, calculate Net Molecular Weight (MW): Net MW (lb/lb-mole) =Mole % of Component/100 x MW of Component Example using propane: Net MW = 8.7522/100 x 44.10 lb/lb-mole = 3.86 lb/lb-mole Step 2: Calculate the Mass of Each Gas Component Emitted Mass of Component = (Net MW of Component/Molar Volume) x Volume Emitted Molar Volume = 379.5 scf/lb-mole Volume Emitted = Recorded Data From Flow Meter Or Calculated in the Case of Pipeline Releases as Follows: Cross-Sectional Area x Length x (Pipeline Pressure + Atmospheric Pressure)/Atmospheric Pressure Example using propane and recorded data: Volume emitted = 572,000 scf Mass of Propane Emitted = (3.86 lb/lb-mole)/(379.5 scf/lb-mole) x 572,000 scf = 5,818 lb Example using propane and calculated area: Pipe Diameter,d = 12 inches Pipe Length, l = 165,470 feet Pipe Pressure, ppipe = 50 psig Atmospheric Pressure, patmos = 14.70 psia Volume = (Pi)(d2/4)(l)(( ppipe + patmos)/ patmos) = (3.141592)((12/12)^2/4))(165,470)((50 + 14.7)/14.7) = 572,000 scf Mass of Propane Emitted = (3.86 lb/lb-mole)/(379.5 scf/lb-mole) x 572,000 scf = 5,818 lb For venting episodes, this calculation is repeated for each gas component and the mass emission rate is transferred automatically to the U/M Form. Proceed to Step 3 for flaring episodes. Step 3: For flaring episodes, 98 percent destruction efficiency is used for Calculation of VOC emissions. Products of combustion are calculated in Steps 4 and 5. Example using propane: Mass of Propane Emitted = (1 - 0.98)(5,818 lb) = 116.36 lb This calculation is repeated for each gas component and the emission rate is transferred automatically to the U/M Form. Step 4: Calculate NOx and CO Emissions from Combustion. Products of combustion, namely NOx and CO are calculated using AP-42 emission factors for flares. Specifically, the factors are taken from AP-42 Table 13.5-1, 4/15. Example calculations: NOx Factor = 0.068 lb/mmbtu CO Factor = 0.31 lb/mmbtu Lower Heat Value of Gas = 1305 btu/scf (o btained from gas analysis) Mass Emission, lb = AP-42 Factor x LHV x Flared Volume NOx Emission = 0.068 lb/mmbtu x 1305 mmbtu/mmscf x 0.572 mmscf= 50.76 lb CO Emission = 0.31 lb/mmbtu x 1305 mmbtu/mmscf x 0.572 mmscf= 231.41 lb Step 5: Calculate SO2 Emissions from Combustion. SO2 emissions are calculated based on the H2S concentration in the gas stream to be flared. Assumes 100 percent conversion of H2S to SO2. Western’s facilities are all in sweet gas service, therefore, H2S emissions are negligible for any assumed destruction efficiency. Example calculations: H2S Concentration = 0.5 ppm Gas Volume Flared = 572,000 scf Mass Emission =((Flared Volume)(H2S Fraction)/(H2S Ideal Gas Density))(MW SO2/MW H2S) =(572,000 scf)(.5ppm/1,000,000)/(11.14 lb/scf)((64.07lb SO2 /lb-mole)/(34.08 lb H2S /lb-mole)) = 0.05 lb SO2 = 276.19 lb | 08/27/2020 08:48 AM | 0 | 0 | 0
341309 | RN110955671 | KOONCE SOUTH 46-3 | FROM IH-20 AND HWY 137 SOUTH 11.8 MILES TO CR455 RIGHT ON CR455 FOR 0.50 MILES, FOLLOW CR455 CURVE AND GO 0.20 MILES SITE ON RIGHT | GLASSCOCK | 7 | 08/26/2020 0:01 | 08/27/2020 0:01 | EMISSIONS EVENT | Flare No. 1 | FLARE 01 | Benzene | 12.365 |  |  | POUNDS | 10 | POUNDS | Upset No authorization required |  | The event involved an emergency flare in operation due to high 3rd party line pressure. | Flared efficiently | The natural gas flow rate of 8717 mcf/d and the vapor speciation were utilized to determine the 24 hr emissions | 08/27/2020 08:39 AM | 0 | 0 | 0
341308 | RN111049458 | RIO WICHITA 15-10 | STARTING AT THE JUNCTION OF I-20 AND SH 349 IN MIDLAND, TAKE SH 349 SOUTH FOR 24 MI TO FM 1787, TAKE A RIGHT ON FM 1787 FOR 5.4 MILES TO LOCATION, ENTRANCE ON THE RIGHT | MIDLAND | 7 | 08/27/2020 0:01 | 08/28/2020 0:01 | EMISSIONS EVENT | Flare No. 1 | FLARE 01 | Benzene | 11.253 |  |  | POUNDS | 10 | POUNDS | Upset No authorization required |  | The event involved an emergency flare in operation due to high 3rd party line pressure. | Flared efficiently | The natural gas flow rate of 7933 mcf/d and the vapor speciation were utilized to determine the 24 hr emissions. | 08/27/2020 08:32 AM | 0 | 0 | 0
341307 | RN110955671 | KOONCE SOUTH 46-3 | FROM IH-20 AND HWY 137 SOUTH 11.8 MILES TO CR455 RIGHT ON CR455 FOR 0.50 MILES, FOLLOW CR455 CURVE AND GO 0.20 MILES SITE ON RIGHT | GLASSCOCK | 7 | 08/27/2020 0:01 | 08/28/2020 0:01 | EMISSIONS EVENT | Flare No. 1 | FLARE 01 | Benzene | 11.422 |  |  | POUNDS | 10 | POUNDS | Upset No authorization required |  | The event involved an emergency flare in operation due to high 3rd party line pressure | Flared efficiently | The natural gas flow rate of 8052 mcf/d and the vapor speciation were utilized to determine the 24 hr emissions. | 08/27/2020 08:24 AM | 0 | 0 | 0
341306 | RN102199759 | RHODES COWDEN UNIT CENTRAL BATTERY | FROM ODESSA GO W FOR ABOUT 4 MI ON HWY 302 TURN R OR N ON HWY 1936 CONTINUE 5 MI TURN R OR E ON YT RD CONTINUE 0.6 MI TO THE BATTERY WHICH IS ON THE S SIDE OF THE RD THROUGH A CATTLE GUARD | ECTOR | 7 | 08/26/2020 17:30 | 09/10/2020 14:30 | EMISSIONS EVENT | Emergency Flare |  | Carbon Monoxide | 297 |  |  | POUNDS | 0 |  | PBR 106.352 Registration |  | DCP has a leak on one of their gas lines to plant. | We are flaring our gas to limit emissions until the issue is resolved. | Total Vol Flared (MCF):863% H2S: 18.748 BTU / Cu Ft: 1,248.29 Volume is: Metered % NMNE: 40.29 Emissions Calculations: NOx = MCF flared x NOx factor from RG-109 x BTU/scf x 1000 scf/MCF x MMBTU/1000000 BTU CO = MCF flared x CO factor from RG-109 x BTU/scf x 1000 scf/MCF x MMBTU/1000000 BTU Gas was flared to reduce the hydrocarbon and/or H2S emissions to the atmosphere. NMNE NG = MCF flared x 50 lb/mole x mole/.379 MCF x mol % NMNE NG x 0.02 NMNE NG % = 100% - Methane % - Ethane % - Carbon Dioxide % - Nitrogen % H2S = MCF flared x 34 lb/mole x mole/.379 MCF x mol % H2S/100 x 0.02 SO2 = MCF flared x 64 lb/mole x mole/.379 MCF x mol % H2S/100 x 0.98 | 08/27/2020 07:58 AM | 0 | 0 | 0
341306 | RN102199759 | RHODES COWDEN UNIT CENTRAL BATTERY | FROM ODESSA GO W FOR ABOUT 4 MI ON HWY 302 TURN R OR N ON HWY 1936 CONTINUE 5 MI TURN R OR E ON YT RD CONTINUE 0.6 MI TO THE BATTERY WHICH IS ON THE S SIDE OF THE RD THROUGH A CATTLE GUARD | ECTOR | 7 | 08/26/2020 17:30 | 09/10/2020 14:30 | EMISSIONS EVENT | Emergency Flare |  | Hydrogen Sulfide | 290.2 |  |  | POUNDS | 0 |  | PBR 106.352 Registration |  | DCP has a leak on one of their gas lines to plant. | We are flaring our gas to limit emissions until the issue is resolved. | Total Vol Flared (MCF):863% H2S: 18.748 BTU / Cu Ft: 1,248.29 Volume is: Metered % NMNE: 40.29 Emissions Calculations: NOx = MCF flared x NOx factor from RG-109 x BTU/scf x 1000 scf/MCF x MMBTU/1000000 BTU CO = MCF flared x CO factor from RG-109 x BTU/scf x 1000 scf/MCF x MMBTU/1000000 BTU Gas was flared to reduce the hydrocarbon and/or H2S emissions to the atmosphere. NMNE NG = MCF flared x 50 lb/mole x mole/.379 MCF x mol % NMNE NG x 0.02 NMNE NG % = 100% - Methane % - Ethane % - Carbon Dioxide % - Nitrogen % H2S = MCF flared x 34 lb/mole x mole/.379 MCF x mol % H2S/100 x 0.02 SO2 = MCF flared x 64 lb/mole x mole/.379 MCF x mol % H2S/100 x 0.98 | 08/27/2020 07:58 AM | 0 | 0 | 0
341306 | RN102199759 | RHODES COWDEN UNIT CENTRAL BATTERY | FROM ODESSA GO W FOR ABOUT 4 MI ON HWY 302 TURN R OR N ON HWY 1936 CONTINUE 5 MI TURN R OR E ON YT RD CONTINUE 0.6 MI TO THE BATTERY WHICH IS ON THE S SIDE OF THE RD THROUGH A CATTLE GUARD | ECTOR | 7 | 08/26/2020 17:30 | 09/10/2020 14:30 | EMISSIONS EVENT | Emergency Flare |  | Non-Methane Non-Ethane Natural Gas | 917 |  |  | POUNDS | 0 |  | PBR 106.352 Registration |  | DCP has a leak on one of their gas lines to plant. | We are flaring our gas to limit emissions until the issue is resolved. | Total Vol Flared (MCF):863% H2S: 18.748 BTU / Cu Ft: 1,248.29 Volume is: Metered % NMNE: 40.29 Emissions Calculations: NOx = MCF flared x NOx factor from RG-109 x BTU/scf x 1000 scf/MCF x MMBTU/1000000 BTU CO = MCF flared x CO factor from RG-109 x BTU/scf x 1000 scf/MCF x MMBTU/1000000 BTU Gas was flared to reduce the hydrocarbon and/or H2S emissions to the atmosphere. NMNE NG = MCF flared x 50 lb/mole x mole/.379 MCF x mol % NMNE NG x 0.02 NMNE NG % = 100% - Methane % - Ethane % - Carbon Dioxide % - Nitrogen % H2S = MCF flared x 34 lb/mole x mole/.379 MCF x mol % H2S/100 x 0.02 SO2 = MCF flared x 64 lb/mole x mole/.379 MCF x mol % H2S/100 x 0.98 | 08/27/2020 07:58 AM | 0 | 0 | 0
341306 | RN102199759 | RHODES COWDEN UNIT CENTRAL BATTERY | FROM ODESSA GO W FOR ABOUT 4 MI ON HWY 302 TURN R OR N ON HWY 1936 CONTINUE 5 MI TURN R OR E ON YT RD CONTINUE 0.6 MI TO THE BATTERY WHICH IS ON THE S SIDE OF THE RD THROUGH A CATTLE GUARD | ECTOR | 7 | 08/26/2020 17:30 | 09/10/2020 14:30 | EMISSIONS EVENT | Emergency Flare |  | Oxides of Nitrogen (NOx) | 111 |  |  | POUNDS | 0 |  | PBR 106.352 Registration |  | DCP has a leak on one of their gas lines to plant. | We are flaring our gas to limit emissions until the issue is resolved. | Total Vol Flared (MCF):863% H2S: 18.748 BTU / Cu Ft: 1,248.29 Volume is: Metered % NMNE: 40.29 Emissions Calculations: NOx = MCF flared x NOx factor from RG-109 x BTU/scf x 1000 scf/MCF x MMBTU/1000000 BTU CO = MCF flared x CO factor from RG-109 x BTU/scf x 1000 scf/MCF x MMBTU/1000000 BTU Gas was flared to reduce the hydrocarbon and/or H2S emissions to the atmosphere. NMNE NG = MCF flared x 50 lb/mole x mole/.379 MCF x mol % NMNE NG x 0.02 NMNE NG % = 100% - Methane % - Ethane % - Carbon Dioxide % - Nitrogen % H2S = MCF flared x 34 lb/mole x mole/.379 MCF x mol % H2S/100 x 0.02 SO2 = MCF flared x 64 lb/mole x mole/.379 MCF x mol % H2S/100 x 0.98 | 08/27/2020 07:58 AM | 0 | 0 | 0
341306 | RN102199759 | RHODES COWDEN UNIT CENTRAL BATTERY | FROM ODESSA GO W FOR ABOUT 4 MI ON HWY 302 TURN R OR N ON HWY 1936 CONTINUE 5 MI TURN R OR E ON YT RD CONTINUE 0.6 MI TO THE BATTERY WHICH IS ON THE S SIDE OF THE RD THROUGH A CATTLE GUARD | ECTOR | 7 | 08/26/2020 17:30 | 09/10/2020 14:30 | EMISSIONS EVENT | Emergency Flare |  | Sulfur dioxide | 26767 |  |  | POUNDS | 0 |  | PBR 106.352 Registration |  | DCP has a leak on one of their gas lines to plant. | We are flaring our gas to limit emissions until the issue is resolved. | Total Vol Flared (MCF):863% H2S: 18.748 BTU / Cu Ft: 1,248.29 Volume is: Metered % NMNE: 40.29 Emissions Calculations: NOx = MCF flared x NOx factor from RG-109 x BTU/scf x 1000 scf/MCF x MMBTU/1000000 BTU CO = MCF flared x CO factor from RG-109 x BTU/scf x 1000 scf/MCF x MMBTU/1000000 BTU Gas was flared to reduce the hydrocarbon and/or H2S emissions to the atmosphere. NMNE NG = MCF flared x 50 lb/mole x mole/.379 MCF x mol % NMNE NG x 0.02 NMNE NG % = 100% - Methane % - Ethane % - Carbon Dioxide % - Nitrogen % H2S = MCF flared x 34 lb/mole x mole/.379 MCF x mol % H2S/100 x 0.02 SO2 = MCF flared x 64 lb/mole x mole/.379 MCF x mol % H2S/100 x 0.98 | 08/27/2020 07:58 AM | 0 | 0 | 0
341305 | RN102413465 | RHODES COWDEN UNIT 6 SAT | FROM ODESSA GO WEST ABOUT 4 MILES ON HWY 302, TURN RIGHT ON HWY 19 | ECTOR | 7 | 08/26/2020 17:30 | 09/10/2020 14:30 | EMISSIONS EVENT | Emergency Flare |  | Carbon Monoxide | 449 |  |  | POUNDS | 0 |  | PBR 106.352 Registration |  | DCP has a leak on one of their gas lines to plant. | We are flaring our gas to limit emissions until the issue is resolved. | Total Vol Flared (MCF):1,309% H2S: 18.484 BTU / Cu Ft: 1,246.36 Volume is: Metered % NMNE: 39.73 Emissions Calculations: NOx = MCF flared x NOx factor from RG-109 x BTU/scf x 1000 scf/MCF x MMBTU/1000000 BTU CO = MCF flared x CO factor from RG-109 x BTU/scf x 1000 scf/MCF x MMBTU/1000000 BTU Gas was flared to reduce the hydrocarbon and/or H2S emissions to the atmosphere. NMNE NG = MCF flared x 50 lb/mole x mole/.379 MCF x mol % NMNE NG x 0.02 NMNE NG % = 100% - Methane % - Ethane % - Carbon Dioxide % - Nitrogen % H2S = MCF flared x 34 lb/mole x mole/.379 MCF x mol % H2S/100 x 0.02 SO2 = MCF flared x 64 lb/mole x mole/.379 MCF x mol % H2S/100 x 0.98 | 08/27/2020 07:48 AM | 0 | 0 | 0
341305 | RN102413465 | RHODES COWDEN UNIT 6 SAT | FROM ODESSA GO WEST ABOUT 4 MILES ON HWY 302, TURN RIGHT ON HWY 19 | ECTOR | 7 | 08/26/2020 17:30 | 09/10/2020 14:30 | EMISSIONS EVENT | Emergency Flare |  | Hydrogen Sulfide | 434.1 |  |  | POUNDS | 0 |  | PBR 106.352 Registration |  | DCP has a leak on one of their gas lines to plant. | We are flaring our gas to limit emissions until the issue is resolved. | Total Vol Flared (MCF):1,309% H2S: 18.484 BTU / Cu Ft: 1,246.36 Volume is: Metered % NMNE: 39.73 Emissions Calculations: NOx = MCF flared x NOx factor from RG-109 x BTU/scf x 1000 scf/MCF x MMBTU/1000000 BTU CO = MCF flared x CO factor from RG-109 x BTU/scf x 1000 scf/MCF x MMBTU/1000000 BTU Gas was flared to reduce the hydrocarbon and/or H2S emissions to the atmosphere. NMNE NG = MCF flared x 50 lb/mole x mole/.379 MCF x mol % NMNE NG x 0.02 NMNE NG % = 100% - Methane % - Ethane % - Carbon Dioxide % - Nitrogen % H2S = MCF flared x 34 lb/mole x mole/.379 MCF x mol % H2S/100 x 0.02 SO2 = MCF flared x 64 lb/mole x mole/.379 MCF x mol % H2S/100 x 0.98 | 08/27/2020 07:48 AM | 0 | 0 | 0
341305 | RN102413465 | RHODES COWDEN UNIT 6 SAT | FROM ODESSA GO WEST ABOUT 4 MILES ON HWY 302, TURN RIGHT ON HWY 19 | ECTOR | 7 | 08/26/2020 17:30 | 09/10/2020 14:30 | EMISSIONS EVENT | Emergency Flare |  | Nitrogen oxide | 225.1 |  |  | POUNDS | 0 |  | PBR 106.352 Registration |  | DCP has a leak on one of their gas lines to plant. | We are flaring our gas to limit emissions until the issue is resolved. | Total Vol Flared (MCF):1,309% H2S: 18.484 BTU / Cu Ft: 1,246.36 Volume is: Metered % NMNE: 39.73 Emissions Calculations: NOx = MCF flared x NOx factor from RG-109 x BTU/scf x 1000 scf/MCF x MMBTU/1000000 BTU CO = MCF flared x CO factor from RG-109 x BTU/scf x 1000 scf/MCF x MMBTU/1000000 BTU Gas was flared to reduce the hydrocarbon and/or H2S emissions to the atmosphere. NMNE NG = MCF flared x 50 lb/mole x mole/.379 MCF x mol % NMNE NG x 0.02 NMNE NG % = 100% - Methane % - Ethane % - Carbon Dioxide % - Nitrogen % H2S = MCF flared x 34 lb/mole x mole/.379 MCF x mol % H2S/100 x 0.02 SO2 = MCF flared x 64 lb/mole x mole/.379 MCF x mol % H2S/100 x 0.98 | 08/27/2020 07:48 AM | 0 | 0 | 0
341305 | RN102413465 | RHODES COWDEN UNIT 6 SAT | FROM ODESSA GO WEST ABOUT 4 MILES ON HWY 302, TURN RIGHT ON HWY 19 | ECTOR | 7 | 08/26/2020 17:30 | 09/10/2020 14:30 | EMISSIONS EVENT | Emergency Flare |  | NMNE Natural Gas | 1372 |  |  | POUNDS | 0 |  | PBR 106.352 Registration |  | DCP has a leak on one of their gas lines to plant. | We are flaring our gas to limit emissions until the issue is resolved. | Total Vol Flared (MCF):1,309% H2S: 18.484 BTU / Cu Ft: 1,246.36 Volume is: Metered % NMNE: 39.73 Emissions Calculations: NOx = MCF flared x NOx factor from RG-109 x BTU/scf x 1000 scf/MCF x MMBTU/1000000 BTU CO = MCF flared x CO factor from RG-109 x BTU/scf x 1000 scf/MCF x MMBTU/1000000 BTU Gas was flared to reduce the hydrocarbon and/or H2S emissions to the atmosphere. NMNE NG = MCF flared x 50 lb/mole x mole/.379 MCF x mol % NMNE NG x 0.02 NMNE NG % = 100% - Methane % - Ethane % - Carbon Dioxide % - Nitrogen % H2S = MCF flared x 34 lb/mole x mole/.379 MCF x mol % H2S/100 x 0.02 SO2 = MCF flared x 64 lb/mole x mole/.379 MCF x mol % H2S/100 x 0.98 | 08/27/2020 07:48 AM | 0 | 0 | 0
341305 | RN102413465 | RHODES COWDEN UNIT 6 SAT | FROM ODESSA GO WEST ABOUT 4 MILES ON HWY 302, TURN RIGHT ON HWY 19 | ECTOR | 7 | 08/26/2020 17:30 | 09/10/2020 14:30 | EMISSIONS EVENT | Emergency Flare |  | Sulfur dioxide | 40041 |  |  | POUNDS | 0 |  | PBR 106.352 Registration |  | DCP has a leak on one of their gas lines to plant. | We are flaring our gas to limit emissions until the issue is resolved. | Total Vol Flared (MCF):1,309% H2S: 18.484 BTU / Cu Ft: 1,246.36 Volume is: Metered % NMNE: 39.73 Emissions Calculations: NOx = MCF flared x NOx factor from RG-109 x BTU/scf x 1000 scf/MCF x MMBTU/1000000 BTU CO = MCF flared x CO factor from RG-109 x BTU/scf x 1000 scf/MCF x MMBTU/1000000 BTU Gas was flared to reduce the hydrocarbon and/or H2S emissions to the atmosphere. NMNE NG = MCF flared x 50 lb/mole x mole/.379 MCF x mol % NMNE NG x 0.02 NMNE NG % = 100% - Methane % - Ethane % - Carbon Dioxide % - Nitrogen % H2S = MCF flared x 34 lb/mole x mole/.379 MCF x mol % H2S/100 x 0.02 SO2 = MCF flared x 64 lb/mole x mole/.379 MCF x mol % H2S/100 x 0.98 | 08/27/2020 07:48 AM | 0 | 0 | 0
341304 | RN102292885 | RHODES A CENTRAL BATTERY | APPROXIMATELY 3 MILES NORTHWEST OF ODESSA | ECTOR | 7 | 08/26/2020 17:30 | 09/10/2020 14:00 | EMISSIONS EVENT | Emergency Flare |  | Carbon Monoxide | 638 |  |  | POUNDS | 0 |  | PBR 106.352 Registration |  | DCP has a leak on one of their gas lines to plant. | We are flaring our gas to limit emissions until the issue is resolved. | Total Vol Flared (MCF):2,080% H2S: 9.546 BTU / Cu Ft: 1,112.92 Volume is: Metered % NMNE: 21.59 Emissions Calculations: NOx = MCF flared x NOx factor from RG-109 x BTU/scf x 1000 scf/MCF x MMBTU/1000000 BTU CO = MCF flared x CO factor from RG-109 x BTU/scf x 1000 scf/MCF x MMBTU/1000000 BTU Gas was flared to reduce the hydrocarbon and/or H2S emissions to the atmosphere. NMNE NG = MCF flared x 50 lb/mole x mole/.379 MCF x mol % NMNE NG x 0.02 NMNE NG % = 100% - Methane % - Ethane % - Carbon Dioxide % - Nitrogen % H2S = MCF flared x 34 lb/mole x mole/.379 MCF x mol % H2S/100 x 0.02 SO2 = MCF flared x 64 lb/mole x mole/.379 MCF x mol % H2S/100 x 0.98 | 08/27/2020 07:43 AM | 0 | 0 | 0
341304 | RN102292885 | RHODES A CENTRAL BATTERY | APPROXIMATELY 3 MILES NORTHWEST OF ODESSA | ECTOR | 7 | 08/26/2020 17:30 | 09/10/2020 14:00 | EMISSIONS EVENT | Emergency Flare |  | Hydrogen Sulfide | 356.2 |  |  | POUNDS | 0 |  | PBR 106.352 Registration |  | DCP has a leak on one of their gas lines to plant. | We are flaring our gas to limit emissions until the issue is resolved. | Total Vol Flared (MCF):2,080% H2S: 9.546 BTU / Cu Ft: 1,112.92 Volume is: Metered % NMNE: 21.59 Emissions Calculations: NOx = MCF flared x NOx factor from RG-109 x BTU/scf x 1000 scf/MCF x MMBTU/1000000 BTU CO = MCF flared x CO factor from RG-109 x BTU/scf x 1000 scf/MCF x MMBTU/1000000 BTU Gas was flared to reduce the hydrocarbon and/or H2S emissions to the atmosphere. NMNE NG = MCF flared x 50 lb/mole x mole/.379 MCF x mol % NMNE NG x 0.02 NMNE NG % = 100% - Methane % - Ethane % - Carbon Dioxide % - Nitrogen % H2S = MCF flared x 34 lb/mole x mole/.379 MCF x mol % H2S/100 x 0.02 SO2 = MCF flared x 64 lb/mole x mole/.379 MCF x mol % H2S/100 x 0.98 | 08/27/2020 07:43 AM | 0 | 0 | 0
341304 | RN102292885 | RHODES A CENTRAL BATTERY | APPROXIMATELY 3 MILES NORTHWEST OF ODESSA | ECTOR | 7 | 08/26/2020 17:30 | 09/10/2020 14:00 | EMISSIONS EVENT | Emergency Flare |  | Non-Methane Non-Ethane Natural Gas | 1185 |  |  | POUNDS | 0 |  | PBR 106.352 Registration |  | DCP has a leak on one of their gas lines to plant. | We are flaring our gas to limit emissions until the issue is resolved. | Total Vol Flared (MCF):2,080% H2S: 9.546 BTU / Cu Ft: 1,112.92 Volume is: Metered % NMNE: 21.59 Emissions Calculations: NOx = MCF flared x NOx factor from RG-109 x BTU/scf x 1000 scf/MCF x MMBTU/1000000 BTU CO = MCF flared x CO factor from RG-109 x BTU/scf x 1000 scf/MCF x MMBTU/1000000 BTU Gas was flared to reduce the hydrocarbon and/or H2S emissions to the atmosphere. NMNE NG = MCF flared x 50 lb/mole x mole/.379 MCF x mol % NMNE NG x 0.02 NMNE NG % = 100% - Methane % - Ethane % - Carbon Dioxide % - Nitrogen % H2S = MCF flared x 34 lb/mole x mole/.379 MCF x mol % H2S/100 x 0.02 SO2 = MCF flared x 64 lb/mole x mole/.379 MCF x mol % H2S/100 x 0.98 | 08/27/2020 07:43 AM | 0 | 0 | 0
341304 | RN102292885 | RHODES A CENTRAL BATTERY | APPROXIMATELY 3 MILES NORTHWEST OF ODESSA | ECTOR | 7 | 08/26/2020 17:30 | 09/10/2020 14:00 | EMISSIONS EVENT | Emergency Flare |  | Oxides of Nitrogen (NOx) | 319.4 |  |  | POUNDS | 0 |  | PBR 106.352 Registration |  | DCP has a leak on one of their gas lines to plant. | We are flaring our gas to limit emissions until the issue is resolved. | Total Vol Flared (MCF):2,080% H2S: 9.546 BTU / Cu Ft: 1,112.92 Volume is: Metered % NMNE: 21.59 Emissions Calculations: NOx = MCF flared x NOx factor from RG-109 x BTU/scf x 1000 scf/MCF x MMBTU/1000000 BTU CO = MCF flared x CO factor from RG-109 x BTU/scf x 1000 scf/MCF x MMBTU/1000000 BTU Gas was flared to reduce the hydrocarbon and/or H2S emissions to the atmosphere. NMNE NG = MCF flared x 50 lb/mole x mole/.379 MCF x mol % NMNE NG x 0.02 NMNE NG % = 100% - Methane % - Ethane % - Carbon Dioxide % - Nitrogen % H2S = MCF flared x 34 lb/mole x mole/.379 MCF x mol % H2S/100 x 0.02 SO2 = MCF flared x 64 lb/mole x mole/.379 MCF x mol % H2S/100 x 0.98 | 08/27/2020 07:43 AM | 0 | 0 | 0
341304 | RN102292885 | RHODES A CENTRAL BATTERY | APPROXIMATELY 3 MILES NORTHWEST OF ODESSA | ECTOR | 7 | 08/26/2020 17:30 | 09/10/2020 14:00 | EMISSIONS EVENT | Emergency Flare |  | Sulfur dioxide | 32852 |  |  | POUNDS | 0 |  | PBR 106.352 Registration |  | DCP has a leak on one of their gas lines to plant. | We are flaring our gas to limit emissions until the issue is resolved. | Total Vol Flared (MCF):2,080% H2S: 9.546 BTU / Cu Ft: 1,112.92 Volume is: Metered % NMNE: 21.59 Emissions Calculations: NOx = MCF flared x NOx factor from RG-109 x BTU/scf x 1000 scf/MCF x MMBTU/1000000 BTU CO = MCF flared x CO factor from RG-109 x BTU/scf x 1000 scf/MCF x MMBTU/1000000 BTU Gas was flared to reduce the hydrocarbon and/or H2S emissions to the atmosphere. NMNE NG = MCF flared x 50 lb/mole x mole/.379 MCF x mol % NMNE NG x 0.02 NMNE NG % = 100% - Methane % - Ethane % - Carbon Dioxide % - Nitrogen % H2S = MCF flared x 34 lb/mole x mole/.379 MCF x mol % H2S/100 x 0.02 SO2 = MCF flared x 64 lb/mole x mole/.379 MCF x mol % H2S/100 x 0.98 | 08/27/2020 07:43 AM | 0 | 0 | 0
341303 | RN102584026 | VALERO PORT ARTHUR REFINERY | 1801 GULFWAY DR; PORT ARTHUR, TX 77640 | JEFFERSON | 10 | 08/26/2020 11:00 | 08/26/2020 14:00 | EMISSIONS EVENT | Flare 23 | E-23-FLARE | Carbon Monoxide | 256.91 |  |  | POUNDS | 4085.51 | LBS/HR | NSR 6825A MAERT MSS Non-Tank Sub-Cap |  | Due to the approach of Hurricane Laura, the Refinery began to shut down its process units to enable safe personnel evacuation. Follow-up analysis of GC data and calculations showed that no reportable quantities were exceeded and all component emissions were within permitted MSS limits. | Operations followed appropriate protocols and procedures to continue compliant operations. | Flow meters, analyzers, and CEMS. | 08/27/2020 07:15 AM | 0 | 0 | 0
341303 | RN102584026 | VALERO PORT ARTHUR REFINERY | 1801 GULFWAY DR; PORT ARTHUR, TX 77640 | JEFFERSON | 10 | 08/26/2020 11:00 | 08/26/2020 14:00 | EMISSIONS EVENT | Flare 23 | E-23-FLARE | Hydrogen Sulfide | 40.45 |  |  | POUNDS | 60.11 | LBS/HR | NSR 6825A MAERT MSS Non-Tank Sub-Cap |  | Due to the approach of Hurricane Laura, the Refinery began to shut down its process units to enable safe personnel evacuation. Follow-up analysis of GC data and calculations showed that no reportable quantities were exceeded and all component emissions were within permitted MSS limits. | Operations followed appropriate protocols and procedures to continue compliant operations. | Flow meters, analyzers, and CEMS. | 08/27/2020 07:15 AM | 0 | 0 | 0
341303 | RN102584026 | VALERO PORT ARTHUR REFINERY | 1801 GULFWAY DR; PORT ARTHUR, TX 77640 | JEFFERSON | 10 | 08/26/2020 11:00 | 08/26/2020 14:00 | EMISSIONS EVENT | Flare 23 | E-23-FLARE | Nitrogen Oxides (NOx) | 50.42 |  |  | POUNDS | 699.99 | LBS/HR | NSR 6825A MAERT MSS Non-Tank Sub-Cap |  | Due to the approach of Hurricane Laura, the Refinery began to shut down its process units to enable safe personnel evacuation. Follow-up analysis of GC data and calculations showed that no reportable quantities were exceeded and all component emissions were within permitted MSS limits. | Operations followed appropriate protocols and procedures to continue compliant operations. | Flow meters, analyzers, and CEMS. | 08/27/2020 07:15 AM | 0 | 0 | 0
341303 | RN102584026 | VALERO PORT ARTHUR REFINERY | 1801 GULFWAY DR; PORT ARTHUR, TX 77640 | JEFFERSON | 10 | 08/26/2020 11:00 | 08/26/2020 14:00 | EMISSIONS EVENT | Flare 23 | E-23-FLARE | Sulfur dioxide | 3328.47 |  |  | POUNDS | 1516.48 | LBS/HR | NSR 6825A MAERT MSS Non-Tank Sub-Cap |  | Due to the approach of Hurricane Laura, the Refinery began to shut down its process units to enable safe personnel evacuation. Follow-up analysis of GC data and calculations showed that no reportable quantities were exceeded and all component emissions were within permitted MSS limits. | Operations followed appropriate protocols and procedures to continue compliant operations. | Flow meters, analyzers, and CEMS. | 08/27/2020 07:15 AM | 0 | 0 | 0
341303 | RN102584026 | VALERO PORT ARTHUR REFINERY | 1801 GULFWAY DR; PORT ARTHUR, TX 77640 | JEFFERSON | 10 | 08/26/2020 11:00 | 08/26/2020 14:00 | EMISSIONS EVENT | Flare 23 | E-23-FLARE | VOC (unspeciated) | 36.33 |  |  | POUNDS | 2154.45 | LBS/HR | NSR 6825A MAERT MSS Non-Tank Sub-Cap |  | Due to the approach of Hurricane Laura, the Refinery began to shut down its process units to enable safe personnel evacuation. Follow-up analysis of GC data and calculations showed that no reportable quantities were exceeded and all component emissions were within permitted MSS limits. | Operations followed appropriate protocols and procedures to continue compliant operations. | Flow meters, analyzers, and CEMS. | 08/27/2020 07:15 AM | 0 | 0 | 0
341301 | RN102320850 | CHEVRON PHILLIPS CHEMICAL BORGER PLANT | FROM INTX OF SH SPURS 119 & 245 GO 2 MI NE ON PRIVATE RD BORGER TX | HUTCHINSON | 1 | 08/26/2020 7:30 | 08/26/2020 8:00 | EMISSIONS EVENT | Fugitive Emissions | FL-2 | Dinormal Propyl Sulfide | 6.13 |  |  | POUNDS | 5.53 | LBS/HR | 21918 |  | This event was determined to not be reportable because the emissions of Isopropyl mercaptan were less than the Reportable Quantity. A East Commercial Products Unit (ECPU)#2 UV Stripper hose was found open to the B-battery manifold containment resulting in emissions to the atmosphere. The containment drains to the plant chem sewer which is controlled by the South Flare (FL-2). | A valve was closed and the resulting spilled material was removed to stop the emissions to the atmosphere and from the flare. | Release quantities were determined by engineering calculations using data from the plant data historian and were revised using more detailed engineering assessment and calculations. | 08/26/2020 07:23 PM | 0 | 0 | 0
341301 | RN102320850 | CHEVRON PHILLIPS CHEMICAL BORGER PLANT | FROM INTX OF SH SPURS 119 & 245 GO 2 MI NE ON PRIVATE RD BORGER TX | HUTCHINSON | 1 | 08/26/2020 7:30 | 08/26/2020 8:00 | EMISSIONS EVENT | Fugitive Emissions | FL-2 | Hydrogen Sulfide | 0.59 |  |  | POUNDS | 0.05 | LBS/HR | 21918 |  | This event was determined to not be reportable because the emissions of Isopropyl mercaptan were less than the Reportable Quantity. A East Commercial Products Unit (ECPU)#2 UV Stripper hose was found open to the B-battery manifold containment resulting in emissions to the atmosphere. The containment drains to the plant chem sewer which is controlled by the South Flare (FL-2). | A valve was closed and the resulting spilled material was removed to stop the emissions to the atmosphere and from the flare. | Release quantities were determined by engineering calculations using data from the plant data historian and were revised using more detailed engineering assessment and calculations. | 08/26/2020 07:23 PM | 0 | 0 | 0
341301 | RN102320850 | CHEVRON PHILLIPS CHEMICAL BORGER PLANT | FROM INTX OF SH SPURS 119 & 245 GO 2 MI NE ON PRIVATE RD BORGER TX | HUTCHINSON | 1 | 08/26/2020 7:30 | 08/26/2020 8:00 | EMISSIONS EVENT | Fugitive Emissions | FL-2 | Isopropyl Mercaptan - | 88.3 |  |  | POUNDS | 5.53 | LBS/HR | 21918 |  | This event was determined to not be reportable because the emissions of Isopropyl mercaptan were less than the Reportable Quantity. A East Commercial Products Unit (ECPU)#2 UV Stripper hose was found open to the B-battery manifold containment resulting in emissions to the atmosphere. The containment drains to the plant chem sewer which is controlled by the South Flare (FL-2). | A valve was closed and the resulting spilled material was removed to stop the emissions to the atmosphere and from the flare. | Release quantities were determined by engineering calculations using data from the plant data historian and were revised using more detailed engineering assessment and calculations. | 08/26/2020 07:23 PM | 0 | 0 | 0
341301 | RN102320850 | CHEVRON PHILLIPS CHEMICAL BORGER PLANT | FROM INTX OF SH SPURS 119 & 245 GO 2 MI NE ON PRIVATE RD BORGER TX | HUTCHINSON | 1 | 08/26/2020 7:30 | 08/26/2020 8:00 | EMISSIONS EVENT | Fugitive Emissions | FL-2 | n-Propyl Mercaptan | 6.94 |  |  | POUNDS | 5.53 | LBS/HR | 21918 |  | This event was determined to not be reportable because the emissions of Isopropyl mercaptan were less than the Reportable Quantity. A East Commercial Products Unit (ECPU)#2 UV Stripper hose was found open to the B-battery manifold containment resulting in emissions to the atmosphere. The containment drains to the plant chem sewer which is controlled by the South Flare (FL-2). | A valve was closed and the resulting spilled material was removed to stop the emissions to the atmosphere and from the flare. | Release quantities were determined by engineering calculations using data from the plant data historian and were revised using more detailed engineering assessment and calculations. | 08/26/2020 07:23 PM | 0 | 0 | 0
341301 | RN102320850 | CHEVRON PHILLIPS CHEMICAL BORGER PLANT | FROM INTX OF SH SPURS 119 & 245 GO 2 MI NE ON PRIVATE RD BORGER TX | HUTCHINSON | 1 | 08/26/2020 7:30 | 08/26/2020 8:00 | EMISSIONS EVENT | Fugitive Emissions | FL-2 | Carbon Monoxide | 2.6 |  |  | POUNDS | 16.69 | LBS/HR | 21918 |  | This event was determined to not be reportable because the emissions of Isopropyl mercaptan were less than the Reportable Quantity. A East Commercial Products Unit (ECPU)#2 UV Stripper hose was found open to the B-battery manifold containment resulting in emissions to the atmosphere. The containment drains to the plant chem sewer which is controlled by the South Flare (FL-2). | A valve was closed and the resulting spilled material was removed to stop the emissions to the atmosphere and from the flare. | Release quantities were determined by engineering calculations using data from the plant data historian and were revised using more detailed engineering assessment and calculations. | 08/26/2020 07:23 PM | 0 | 0 | 0
341301 | RN102320850 | CHEVRON PHILLIPS CHEMICAL BORGER PLANT | FROM INTX OF SH SPURS 119 & 245 GO 2 MI NE ON PRIVATE RD BORGER TX | HUTCHINSON | 1 | 08/26/2020 7:30 | 08/26/2020 8:00 | EMISSIONS EVENT | Fugitive Emissions | FL-2 | Dinormal Propyl Sulfide | 0.43 |  |  | POUNDS | 53 | LBS/HR | 21918 |  | This event was determined to not be reportable because the emissions of Isopropyl mercaptan were less than the Reportable Quantity. A East Commercial Products Unit (ECPU)#2 UV Stripper hose was found open to the B-battery manifold containment resulting in emissions to the atmosphere. The containment drains to the plant chem sewer which is controlled by the South Flare (FL-2). | A valve was closed and the resulting spilled material was removed to stop the emissions to the atmosphere and from the flare. | Release quantities were determined by engineering calculations using data from the plant data historian and were revised using more detailed engineering assessment and calculations. | 08/26/2020 07:23 PM | 0 | 0 | 0
341301 | RN102320850 | CHEVRON PHILLIPS CHEMICAL BORGER PLANT | FROM INTX OF SH SPURS 119 & 245 GO 2 MI NE ON PRIVATE RD BORGER TX | HUTCHINSON | 1 | 08/26/2020 7:30 | 08/26/2020 8:00 | EMISSIONS EVENT | Fugitive Emissions | FL-2 | Hydrogen Sulfide | 0.04 |  |  | POUNDS | 0.8 | LBS/HR | 21918 |  | This event was determined to not be reportable because the emissions of Isopropyl mercaptan were less than the Reportable Quantity. A East Commercial Products Unit (ECPU)#2 UV Stripper hose was found open to the B-battery manifold containment resulting in emissions to the atmosphere. The containment drains to the plant chem sewer which is controlled by the South Flare (FL-2). | A valve was closed and the resulting spilled material was removed to stop the emissions to the atmosphere and from the flare. | Release quantities were determined by engineering calculations using data from the plant data historian and were revised using more detailed engineering assessment and calculations. | 08/26/2020 07:23 PM | 0 | 0 | 0
341301 | RN102320850 | CHEVRON PHILLIPS CHEMICAL BORGER PLANT | FROM INTX OF SH SPURS 119 & 245 GO 2 MI NE ON PRIVATE RD BORGER TX | HUTCHINSON | 1 | 08/26/2020 7:30 | 08/26/2020 8:00 | EMISSIONS EVENT | Fugitive Emissions | FL-2 | Isopropyl Mercaptan - | 6.13 |  |  | POUNDS | 53 | LBS/HR | 21918 |  | This event was determined to not be reportable because the emissions of Isopropyl mercaptan were less than the Reportable Quantity. A East Commercial Products Unit (ECPU)#2 UV Stripper hose was found open to the B-battery manifold containment resulting in emissions to the atmosphere. The containment drains to the plant chem sewer which is controlled by the South Flare (FL-2). | A valve was closed and the resulting spilled material was removed to stop the emissions to the atmosphere and from the flare. | Release quantities were determined by engineering calculations using data from the plant data historian and were revised using more detailed engineering assessment and calculations. | 08/26/2020 07:23 PM | 0 | 0 | 0
341301 | RN102320850 | CHEVRON PHILLIPS CHEMICAL BORGER PLANT | FROM INTX OF SH SPURS 119 & 245 GO 2 MI NE ON PRIVATE RD BORGER TX | HUTCHINSON | 1 | 08/26/2020 7:30 | 08/26/2020 8:00 | EMISSIONS EVENT | Fugitive Emissions | FL-2 | n-Propyl Mercaptan | 0.48 |  |  | POUNDS | 53 | LBS/HR | 21918 |  | This event was determined to not be reportable because the emissions of Isopropyl mercaptan were less than the Reportable Quantity. A East Commercial Products Unit (ECPU)#2 UV Stripper hose was found open to the B-battery manifold containment resulting in emissions to the atmosphere. The containment drains to the plant chem sewer which is controlled by the South Flare (FL-2). | A valve was closed and the resulting spilled material was removed to stop the emissions to the atmosphere and from the flare. | Release quantities were determined by engineering calculations using data from the plant data historian and were revised using more detailed engineering assessment and calculations. | 08/26/2020 07:23 PM | 0 | 0 | 0
341301 | RN102320850 | CHEVRON PHILLIPS CHEMICAL BORGER PLANT | FROM INTX OF SH SPURS 119 & 245 GO 2 MI NE ON PRIVATE RD BORGER TX | HUTCHINSON | 1 | 08/26/2020 7:30 | 08/26/2020 8:00 | EMISSIONS EVENT | Fugitive Emissions | FL-2 | Nitrogen Oxides (NOx) | 0.3 |  |  | POUNDS | 3.27 | LBS/HR | 21918 |  | This event was determined to not be reportable because the emissions of Isopropyl mercaptan were less than the Reportable Quantity. A East Commercial Products Unit (ECPU)#2 UV Stripper hose was found open to the B-battery manifold containment resulting in emissions to the atmosphere. The containment drains to the plant chem sewer which is controlled by the South Flare (FL-2). | A valve was closed and the resulting spilled material was removed to stop the emissions to the atmosphere and from the flare. | Release quantities were determined by engineering calculations using data from the plant data historian and were revised using more detailed engineering assessment and calculations. | 08/26/2020 07:23 PM | 0 | 0 | 0
341301 | RN102320850 | CHEVRON PHILLIPS CHEMICAL BORGER PLANT | FROM INTX OF SH SPURS 119 & 245 GO 2 MI NE ON PRIVATE RD BORGER TX | HUTCHINSON | 1 | 08/26/2020 7:30 | 08/26/2020 8:00 | EMISSIONS EVENT | Fugitive Emissions | FL-2 | Sulfur dioxide | 287.5 |  |  | POUNDS | 75.18 | LBS/HR | 21918 |  | This event was determined to not be reportable because the emissions of Isopropyl mercaptan were less than the Reportable Quantity. A East Commercial Products Unit (ECPU)#2 UV Stripper hose was found open to the B-battery manifold containment resulting in emissions to the atmosphere. The containment drains to the plant chem sewer which is controlled by the South Flare (FL-2). | A valve was closed and the resulting spilled material was removed to stop the emissions to the atmosphere and from the flare. | Release quantities were determined by engineering calculations using data from the plant data historian and were revised using more detailed engineering assessment and calculations. | 08/26/2020 07:23 PM | 0 | 0 | 0
341292 | RN100209451 | PORT ARTHUR REFINERY | 2555 SAVANNAH AVE; PORT ARTHUR, TX 77640 | JEFFERSON | 10 | 08/26/2020 4:30 | 08/26/2020 16:30 | EMISSIONS EVENT | VPS2 Process Fugitives | FVPS2 | Isohexane | 136.4 |  |  | POUNDS | 0 |  | Permit 8404 |  | The Port Arthur Refinery experienced a loss of primary containment to the ground due to a leak on a process line during the shutdown of the refinery for Hurricane Laura. | The line was blocked in to prevent further material from leaking. The area the material was contained in was boomed and measures were taken to reduce emissions. | Engineering Estimates | 08/26/2020 03:44 PM | 0 | 0 | 0
341292 | RN100209451 | PORT ARTHUR REFINERY | 2555 SAVANNAH AVE; PORT ARTHUR, TX 77640 | JEFFERSON | 10 | 08/26/2020 4:30 | 08/26/2020 16:30 | EMISSIONS EVENT | VPS2 Process Fugitives | FVPS2 | Isopentane | 382.64 |  |  | POUNDS | 0 |  | Permit 8404 |  | The Port Arthur Refinery experienced a loss of primary containment to the ground due to a leak on a process line during the shutdown of the refinery for Hurricane Laura. | The line was blocked in to prevent further material from leaking. The area the material was contained in was boomed and measures were taken to reduce emissions. | Engineering Estimates | 08/26/2020 03:44 PM | 0 | 0 | 0
341292 | RN100209451 | PORT ARTHUR REFINERY | 2555 SAVANNAH AVE; PORT ARTHUR, TX 77640 | JEFFERSON | 10 | 08/26/2020 4:30 | 08/26/2020 16:30 | EMISSIONS EVENT | VPS2 Process Fugitives | FVPS2 | n-Heptane | 194.12 |  |  | POUNDS | 0 |  | Permit 8404 |  | The Port Arthur Refinery experienced a loss of primary containment to the ground due to a leak on a process line during the shutdown of the refinery for Hurricane Laura. | The line was blocked in to prevent further material from leaking. The area the material was contained in was boomed and measures were taken to reduce emissions. | Engineering Estimates | 08/26/2020 03:44 PM | 0 | 0 | 0
341292 | RN100209451 | PORT ARTHUR REFINERY | 2555 SAVANNAH AVE; PORT ARTHUR, TX 77640 | JEFFERSON | 10 | 08/26/2020 4:30 | 08/26/2020 16:30 | EMISSIONS EVENT | VPS2 Process Fugitives | FVPS2 | N-Hexane | 217.03 |  |  | POUNDS | 0 |  | Permit 8404 |  | The Port Arthur Refinery experienced a loss of primary containment to the ground due to a leak on a process line during the shutdown of the refinery for Hurricane Laura. | The line was blocked in to prevent further material from leaking. The area the material was contained in was boomed and measures were taken to reduce emissions. | Engineering Estimates | 08/26/2020 03:44 PM | 0 | 0 | 0
341292 | RN100209451 | PORT ARTHUR REFINERY | 2555 SAVANNAH AVE; PORT ARTHUR, TX 77640 | JEFFERSON | 10 | 08/26/2020 4:30 | 08/26/2020 16:30 | EMISSIONS EVENT | VPS2 Process Fugitives | FVPS2 | n-nonane | 13.37 |  |  | POUNDS | 0 |  | Permit 8404 |  | The Port Arthur Refinery experienced a loss of primary containment to the ground due to a leak on a process line during the shutdown of the refinery for Hurricane Laura. | The line was blocked in to prevent further material from leaking. The area the material was contained in was boomed and measures were taken to reduce emissions. | Engineering Estimates | 08/26/2020 03:44 PM | 0 | 0 | 0
341292 | RN100209451 | PORT ARTHUR REFINERY | 2555 SAVANNAH AVE; PORT ARTHUR, TX 77640 | JEFFERSON | 10 | 08/26/2020 4:30 | 08/26/2020 16:30 | EMISSIONS EVENT | VPS2 Process Fugitives | FVPS2 | n-octane | 65.57 |  |  | POUNDS | 0 |  | Permit 8404 |  | The Port Arthur Refinery experienced a loss of primary containment to the ground due to a leak on a process line during the shutdown of the refinery for Hurricane Laura. | The line was blocked in to prevent further material from leaking. The area the material was contained in was boomed and measures were taken to reduce emissions. | Engineering Estimates | 08/26/2020 03:44 PM | 0 | 0 | 0
341292 | RN100209451 | PORT ARTHUR REFINERY | 2555 SAVANNAH AVE; PORT ARTHUR, TX 77640 | JEFFERSON | 10 | 08/26/2020 4:30 | 08/26/2020 16:30 | EMISSIONS EVENT | VPS2 Process Fugitives | FVPS2 | n-pentane | 285.1 |  |  | POUNDS | 0 |  | Permit 8404 |  | The Port Arthur Refinery experienced a loss of primary containment to the ground due to a leak on a process line during the shutdown of the refinery for Hurricane Laura. | The line was blocked in to prevent further material from leaking. The area the material was contained in was boomed and measures were taken to reduce emissions. | Engineering Estimates | 08/26/2020 03:44 PM | 0 | 0 | 0
341278 | RN100216969 | OWENS BROCKWAY GLASS CONTAINER | 5200 Beverly Dr, Waco, TX | MCLENNAN | 9 | 08/26/2020 5:36 | 08/26/2020 5:42 | AIR STARTUP | Furnace A Stack | EPN 1 | Opacity | 54.4 |  |  | % OPACITY | 20 | % OPACITY | 2718 |  | Air-to-fuel ratio imbalance during startup. | Air-to-fuel ratio was quickly adjusted to achieve optimal balance. | Opacity was measured by the Continuous Opacity Monitoring System (COMS). | 08/26/2020 01:38 PM | 0 | 0 | 0
341276 | RN100216969 | OWENS BROCKWAY GLASS CONTAINER | 5200 Beverly Dr, Waco, TX | MCLENNAN | 9 | 08/25/2020 14:24 | 08/25/2020 14:30 | AIR STARTUP | Furnace A Stack | EPN 1 | Opacity | 60.7 |  |  | % OPACITY | 20 | % OPACITY | 2718 |  | Air-to-fuel ratio imbalance during startup. | Air-to-fuel ratio was quickly adjusted to achieve optimal balance. | Opacity was measured by the Continuous Opacity Monitoring System (COMS) | 08/26/2020 01:37 PM | 0 | 0 | 0
341275 | RN102752920 | GOLDSMITH LANDRETH DEEP UNIT SATELLITE 6 | FROM GOLDSMITH GO 2.5 MI W ON SCHARBAUER RD GO N ON STATION RD FOR 2.1 TO LEASE RD TURN E ONTO LEASE RD AND GO 0.5 MI TO LOCATION | ECTOR | 7 | 08/26/2020 9:00 | 08/26/2020 14:00 | EMISSIONS EVENT | Emergency Flare |  | Carbon Monoxide | 54 |  |  | POUNDS | 0 |  | PBR 106.352 Registration |  | Unable to send gas to DCP due to a turbine issue/fuse issue in the plant. Curtailing gas started at 9:00 am. | We are flaring our gas to limit emissions until the issue is resolved | Total Vol Flared (MCF):146% H2S: 2.475 BTU / Cu Ft: 1,328.36 Volume is: Metered % NMNE: 21.68 Emissions Calculations: NOx = MCF flared x NOx factor from RG-109 x BTU/scf x 1000 scf/MCF x MMBTU/1000000 BTU CO = MCF flared x CO factor from RG-109 x BTU/scf x 1000 scf/MCF x MMBTU/1000000 BTU Gas was flared to reduce the hydrocarbon and/or H2S emissions to the atmosphere. NMNE NG = MCF flared x 50 lb/mole x mole/.379 MCF x mol % NMNE NG x 0.02 NMNE NG % = 100% - Methane % - Ethane % - Carbon Dioxide % - Nitrogen % H2S = MCF flared x 34 lb/mole x mole/.379 MCF x mol % H2S/100 x 0.02 SO2 = MCF flared x 64 lb/mole x mole/.379 MCF x mol % H2S/100 x 0.98 | 08/26/2020 01:31 PM | 0 | 0 | 0
341275 | RN102752920 | GOLDSMITH LANDRETH DEEP UNIT SATELLITE 6 | FROM GOLDSMITH GO 2.5 MI W ON SCHARBAUER RD GO N ON STATION RD FOR 2.1 TO LEASE RD TURN E ONTO LEASE RD AND GO 0.5 MI TO LOCATION | ECTOR | 7 | 08/26/2020 9:00 | 08/26/2020 14:00 | EMISSIONS EVENT | Emergency Flare |  | Hydrogen Sulfide | 6.5 |  |  | POUNDS | 0 |  | PBR 106.352 Registration |  | Unable to send gas to DCP due to a turbine issue/fuse issue in the plant. Curtailing gas started at 9:00 am. | We are flaring our gas to limit emissions until the issue is resolved | Total Vol Flared (MCF):146% H2S: 2.475 BTU / Cu Ft: 1,328.36 Volume is: Metered % NMNE: 21.68 Emissions Calculations: NOx = MCF flared x NOx factor from RG-109 x BTU/scf x 1000 scf/MCF x MMBTU/1000000 BTU CO = MCF flared x CO factor from RG-109 x BTU/scf x 1000 scf/MCF x MMBTU/1000000 BTU Gas was flared to reduce the hydrocarbon and/or H2S emissions to the atmosphere. NMNE NG = MCF flared x 50 lb/mole x mole/.379 MCF x mol % NMNE NG x 0.02 NMNE NG % = 100% - Methane % - Ethane % - Carbon Dioxide % - Nitrogen % H2S = MCF flared x 34 lb/mole x mole/.379 MCF x mol % H2S/100 x 0.02 SO2 = MCF flared x 64 lb/mole x mole/.379 MCF x mol % H2S/100 x 0.98 | 08/26/2020 01:31 PM | 0 | 0 | 0
341275 | RN102752920 | GOLDSMITH LANDRETH DEEP UNIT SATELLITE 6 | FROM GOLDSMITH GO 2.5 MI W ON SCHARBAUER RD GO N ON STATION RD FOR 2.1 TO LEASE RD TURN E ONTO LEASE RD AND GO 0.5 MI TO LOCATION | ECTOR | 7 | 08/26/2020 9:00 | 08/26/2020 14:00 | EMISSIONS EVENT | Emergency Flare |  | Non-Methane Non-Ethane Natural Gas | 84 |  |  | POUNDS | 0 |  | PBR 106.352 Registration |  | Unable to send gas to DCP due to a turbine issue/fuse issue in the plant. Curtailing gas started at 9:00 am. | We are flaring our gas to limit emissions until the issue is resolved | Total Vol Flared (MCF):146% H2S: 2.475 BTU / Cu Ft: 1,328.36 Volume is: Metered % NMNE: 21.68 Emissions Calculations: NOx = MCF flared x NOx factor from RG-109 x BTU/scf x 1000 scf/MCF x MMBTU/1000000 BTU CO = MCF flared x CO factor from RG-109 x BTU/scf x 1000 scf/MCF x MMBTU/1000000 BTU Gas was flared to reduce the hydrocarbon and/or H2S emissions to the atmosphere. NMNE NG = MCF flared x 50 lb/mole x mole/.379 MCF x mol % NMNE NG x 0.02 NMNE NG % = 100% - Methane % - Ethane % - Carbon Dioxide % - Nitrogen % H2S = MCF flared x 34 lb/mole x mole/.379 MCF x mol % H2S/100 x 0.02 SO2 = MCF flared x 64 lb/mole x mole/.379 MCF x mol % H2S/100 x 0.98 | 08/26/2020 01:31 PM | 0 | 0 | 0
341275 | RN102752920 | GOLDSMITH LANDRETH DEEP UNIT SATELLITE 6 | FROM GOLDSMITH GO 2.5 MI W ON SCHARBAUER RD GO N ON STATION RD FOR 2.1 TO LEASE RD TURN E ONTO LEASE RD AND GO 0.5 MI TO LOCATION | ECTOR | 7 | 08/26/2020 9:00 | 08/26/2020 14:00 | EMISSIONS EVENT | Emergency Flare |  | Oxides of Nitrogen (NOx) | 26.8 |  |  | POUNDS | 0 |  | PBR 106.352 Registration |  | Unable to send gas to DCP due to a turbine issue/fuse issue in the plant. Curtailing gas started at 9:00 am. | We are flaring our gas to limit emissions until the issue is resolved | Total Vol Flared (MCF):146% H2S: 2.475 BTU / Cu Ft: 1,328.36 Volume is: Metered % NMNE: 21.68 Emissions Calculations: NOx = MCF flared x NOx factor from RG-109 x BTU/scf x 1000 scf/MCF x MMBTU/1000000 BTU CO = MCF flared x CO factor from RG-109 x BTU/scf x 1000 scf/MCF x MMBTU/1000000 BTU Gas was flared to reduce the hydrocarbon and/or H2S emissions to the atmosphere. NMNE NG = MCF flared x 50 lb/mole x mole/.379 MCF x mol % NMNE NG x 0.02 NMNE NG % = 100% - Methane % - Ethane % - Carbon Dioxide % - Nitrogen % H2S = MCF flared x 34 lb/mole x mole/.379 MCF x mol % H2S/100 x 0.02 SO2 = MCF flared x 64 lb/mole x mole/.379 MCF x mol % H2S/100 x 0.98 | 08/26/2020 01:31 PM | 0 | 0 | 0
341275 | RN102752920 | GOLDSMITH LANDRETH DEEP UNIT SATELLITE 6 | FROM GOLDSMITH GO 2.5 MI W ON SCHARBAUER RD GO N ON STATION RD FOR 2.1 TO LEASE RD TURN E ONTO LEASE RD AND GO 0.5 MI TO LOCATION | ECTOR | 7 | 08/26/2020 9:00 | 08/26/2020 14:00 | EMISSIONS EVENT | Emergency Flare |  | Sulfur dioxide | 599 |  |  | POUNDS | 0 |  | PBR 106.352 Registration |  | Unable to send gas to DCP due to a turbine issue/fuse issue in the plant. Curtailing gas started at 9:00 am. | We are flaring our gas to limit emissions until the issue is resolved | Total Vol Flared (MCF):146% H2S: 2.475 BTU / Cu Ft: 1,328.36 Volume is: Metered % NMNE: 21.68 Emissions Calculations: NOx = MCF flared x NOx factor from RG-109 x BTU/scf x 1000 scf/MCF x MMBTU/1000000 BTU CO = MCF flared x CO factor from RG-109 x BTU/scf x 1000 scf/MCF x MMBTU/1000000 BTU Gas was flared to reduce the hydrocarbon and/or H2S emissions to the atmosphere. NMNE NG = MCF flared x 50 lb/mole x mole/.379 MCF x mol % NMNE NG x 0.02 NMNE NG % = 100% - Methane % - Ethane % - Carbon Dioxide % - Nitrogen % H2S = MCF flared x 34 lb/mole x mole/.379 MCF x mol % H2S/100 x 0.02 SO2 = MCF flared x 64 lb/mole x mole/.379 MCF x mol % H2S/100 x 0.98 | 08/26/2020 01:31 PM | 0 | 0 | 0
341272 | RN102520467 | GOLDSMITH LANDRETH DEEP UNIT SATELLITE 3 | FROM GOLDSMITH GO W ON SCHARBAUER RD FOR APPROX 4.3 MI TURN N ON FM 181 AND GO 3.6 MI TURN E ON LEASE RD AND GO 0.5 MI TO LOCATION | ECTOR | 7 | 08/26/2020 9:00 | 08/26/2020 14:00 | EMISSIONS EVENT | Emergency Flare |  | Carbon Monoxide | 41 |  |  | POUNDS | 0 |  | PBR 106.352 Registration |  | Unable to send gas to DCP due to a turbine issue/fuse issue in the plant. Curtailing gas started at 9:00 am. Emissions quantity did not exceed TCEQ limit. UML0. Did not reach a reportable quantity. | We are flaring our gas to limit emissions until the issue is resolved. Emissions quantity did not exceed TCEQ limit. UML0. Did not reach a reportable quantity. | Emissions quantity did not exceed TCEQ limit. UML0. Did not reach a reportable quantity. | 08/26/2020 01:13 PM | 0 | 0 | 0
341272 | RN102520467 | GOLDSMITH LANDRETH DEEP UNIT SATELLITE 3 | FROM GOLDSMITH GO W ON SCHARBAUER RD FOR APPROX 4.3 MI TURN N ON FM 181 AND GO 3.6 MI TURN E ON LEASE RD AND GO 0.5 MI TO LOCATION | ECTOR | 7 | 08/26/2020 9:00 | 08/26/2020 14:00 | EMISSIONS EVENT | Emergency Flare |  | Hydrogen Sulfide | 3 |  |  | POUNDS | 0 |  | PBR 106.352 Registration |  | Unable to send gas to DCP due to a turbine issue/fuse issue in the plant. Curtailing gas started at 9:00 am. Emissions quantity did not exceed TCEQ limit. UML0. Did not reach a reportable quantity. | We are flaring our gas to limit emissions until the issue is resolved. Emissions quantity did not exceed TCEQ limit. UML0. Did not reach a reportable quantity. | Emissions quantity did not exceed TCEQ limit. UML0. Did not reach a reportable quantity. | 08/26/2020 01:13 PM | 0 | 0 | 0
341272 | RN102520467 | GOLDSMITH LANDRETH DEEP UNIT SATELLITE 3 | FROM GOLDSMITH GO W ON SCHARBAUER RD FOR APPROX 4.3 MI TURN N ON FM 181 AND GO 3.6 MI TURN E ON LEASE RD AND GO 0.5 MI TO LOCATION | ECTOR | 7 | 08/26/2020 9:00 | 08/26/2020 14:00 | EMISSIONS EVENT | Emergency Flare |  | Non-Methane Non-Ethane Natural Gas | 57 |  |  | POUNDS | 0 |  | PBR 106.352 Registration |  | Unable to send gas to DCP due to a turbine issue/fuse issue in the plant. Curtailing gas started at 9:00 am. Emissions quantity did not exceed TCEQ limit. UML0. Did not reach a reportable quantity. | We are flaring our gas to limit emissions until the issue is resolved. Emissions quantity did not exceed TCEQ limit. UML0. Did not reach a reportable quantity. | Emissions quantity did not exceed TCEQ limit. UML0. Did not reach a reportable quantity. | 08/26/2020 01:13 PM | 0 | 0 | 0
341272 | RN102520467 | GOLDSMITH LANDRETH DEEP UNIT SATELLITE 3 | FROM GOLDSMITH GO W ON SCHARBAUER RD FOR APPROX 4.3 MI TURN N ON FM 181 AND GO 3.6 MI TURN E ON LEASE RD AND GO 0.5 MI TO LOCATION | ECTOR | 7 | 08/26/2020 9:00 | 08/26/2020 14:00 | EMISSIONS EVENT | Emergency Flare |  | Oxides of Nitrogen (NOx) | 20.7 |  |  | POUNDS | 0 |  | PBR 106.352 Registration |  | Unable to send gas to DCP due to a turbine issue/fuse issue in the plant. Curtailing gas started at 9:00 am. Emissions quantity did not exceed TCEQ limit. UML0. Did not reach a reportable quantity. | We are flaring our gas to limit emissions until the issue is resolved. Emissions quantity did not exceed TCEQ limit. UML0. Did not reach a reportable quantity. | Emissions quantity did not exceed TCEQ limit. UML0. Did not reach a reportable quantity. | 08/26/2020 01:13 PM | 0 | 0 | 0
341272 | RN102520467 | GOLDSMITH LANDRETH DEEP UNIT SATELLITE 3 | FROM GOLDSMITH GO W ON SCHARBAUER RD FOR APPROX 4.3 MI TURN N ON FM 181 AND GO 3.6 MI TURN E ON LEASE RD AND GO 0.5 MI TO LOCATION | ECTOR | 7 | 08/26/2020 9:00 | 08/26/2020 14:00 | EMISSIONS EVENT | Emergency Flare |  | Sulfur dioxide | 273 |  |  | POUNDS | 0 |  | PBR 106.352 Registration |  | Unable to send gas to DCP due to a turbine issue/fuse issue in the plant. Curtailing gas started at 9:00 am. Emissions quantity did not exceed TCEQ limit. UML0. Did not reach a reportable quantity. | We are flaring our gas to limit emissions until the issue is resolved. Emissions quantity did not exceed TCEQ limit. UML0. Did not reach a reportable quantity. | Emissions quantity did not exceed TCEQ limit. UML0. Did not reach a reportable quantity. | 08/26/2020 01:13 PM | 0 | 0 | 0
341271 | RN103024170 | GOLDSMITH LANDRETH DEEP UNIT STATION 1 | FROM GOLDSMITH INTX OF 158 AND SCHARBAUER RD GO N NW ON SCHARBAUER 2.4 MI TO STATION RD GO N ON STATION RD 1 MI THEN W ON LEASE RD 0.4 MI TURN N ON LEASE CATTLE GUARD GO N 1 MI | ECTOR | 7 | 08/26/2020 9:00 | 08/26/2020 14:00 | EMISSIONS EVENT | Emergency Flare |  | Carbon Monoxide | 47 |  |  | POUNDS | 0 |  | PBR 106.352 Registration |  | Unable to send gas to DCP due to a turbine issue/fuse issue in the plant. Curtailing gas started at 9:00 am. | We are flaring our gas to limit emissions until the issue is resolved | Total Vol Flared (MCF):128% H2S: 2.85 BTU / Cu Ft: 1,339.04 Volume is: Metered % NMNE: 22.12 Emissions Calculations: NOx = MCF flared x NOx factor from RG-109 x BTU/scf x 1000 scf/MCF x MMBTU/1000000 BTU CO = MCF flared x CO factor from RG-109 x BTU/scf x 1000 scf/MCF x MMBTU/1000000 BTU Gas was flared to reduce the hydrocarbon and/or H2S emissions to the atmosphere. NMNE NG = MCF flared x 50 lb/mole x mole/.379 MCF x mol % NMNE NG x 0.02 NMNE NG % = 100% - Methane % - Ethane % - Carbon Dioxide % - Nitrogen % H2S = MCF flared x 34 lb/mole x mole/.379 MCF x mol % H2S/100 x 0.02 SO2 = MCF flared x 64 lb/mole x mole/.379 MCF x mol % H2S/100 x 0.98 | 08/26/2020 01:07 PM | 0 | 0 | 0
341271 | RN103024170 | GOLDSMITH LANDRETH DEEP UNIT STATION 1 | FROM GOLDSMITH INTX OF 158 AND SCHARBAUER RD GO N NW ON SCHARBAUER 2.4 MI TO STATION RD GO N ON STATION RD 1 MI THEN W ON LEASE RD 0.4 MI TURN N ON LEASE CATTLE GUARD GO N 1 MI | ECTOR | 7 | 08/26/2020 9:00 | 08/26/2020 14:00 | EMISSIONS EVENT | Emergency Flare |  | Hydrogen Sulfide | 6.5 |  |  | POUNDS | 0 |  | PBR 106.352 Registration |  | Unable to send gas to DCP due to a turbine issue/fuse issue in the plant. Curtailing gas started at 9:00 am. | We are flaring our gas to limit emissions until the issue is resolved | Total Vol Flared (MCF):128% H2S: 2.85 BTU / Cu Ft: 1,339.04 Volume is: Metered % NMNE: 22.12 Emissions Calculations: NOx = MCF flared x NOx factor from RG-109 x BTU/scf x 1000 scf/MCF x MMBTU/1000000 BTU CO = MCF flared x CO factor from RG-109 x BTU/scf x 1000 scf/MCF x MMBTU/1000000 BTU Gas was flared to reduce the hydrocarbon and/or H2S emissions to the atmosphere. NMNE NG = MCF flared x 50 lb/mole x mole/.379 MCF x mol % NMNE NG x 0.02 NMNE NG % = 100% - Methane % - Ethane % - Carbon Dioxide % - Nitrogen % H2S = MCF flared x 34 lb/mole x mole/.379 MCF x mol % H2S/100 x 0.02 SO2 = MCF flared x 64 lb/mole x mole/.379 MCF x mol % H2S/100 x 0.98 | 08/26/2020 01:07 PM | 0 | 0 | 0
341271 | RN103024170 | GOLDSMITH LANDRETH DEEP UNIT STATION 1 | FROM GOLDSMITH INTX OF 158 AND SCHARBAUER RD GO N NW ON SCHARBAUER 2.4 MI TO STATION RD GO N ON STATION RD 1 MI THEN W ON LEASE RD 0.4 MI TURN N ON LEASE CATTLE GUARD GO N 1 MI | ECTOR | 7 | 08/26/2020 9:00 | 08/26/2020 14:00 | EMISSIONS EVENT | Emergency Flare |  | Non-Methane Non-Ethane Natural Gas | 75 |  |  | POUNDS | 0 |  | PBR 106.352 Registration |  | Unable to send gas to DCP due to a turbine issue/fuse issue in the plant. Curtailing gas started at 9:00 am. | We are flaring our gas to limit emissions until the issue is resolved | Total Vol Flared (MCF):128% H2S: 2.85 BTU / Cu Ft: 1,339.04 Volume is: Metered % NMNE: 22.12 Emissions Calculations: NOx = MCF flared x NOx factor from RG-109 x BTU/scf x 1000 scf/MCF x MMBTU/1000000 BTU CO = MCF flared x CO factor from RG-109 x BTU/scf x 1000 scf/MCF x MMBTU/1000000 BTU Gas was flared to reduce the hydrocarbon and/or H2S emissions to the atmosphere. NMNE NG = MCF flared x 50 lb/mole x mole/.379 MCF x mol % NMNE NG x 0.02 NMNE NG % = 100% - Methane % - Ethane % - Carbon Dioxide % - Nitrogen % H2S = MCF flared x 34 lb/mole x mole/.379 MCF x mol % H2S/100 x 0.02 SO2 = MCF flared x 64 lb/mole x mole/.379 MCF x mol % H2S/100 x 0.98 | 08/26/2020 01:07 PM | 0 | 0 | 0
341271 | RN103024170 | GOLDSMITH LANDRETH DEEP UNIT STATION 1 | FROM GOLDSMITH INTX OF 158 AND SCHARBAUER RD GO N NW ON SCHARBAUER 2.4 MI TO STATION RD GO N ON STATION RD 1 MI THEN W ON LEASE RD 0.4 MI TURN N ON LEASE CATTLE GUARD GO N 1 MI | ECTOR | 7 | 08/26/2020 9:00 | 08/26/2020 14:00 | EMISSIONS EVENT | Emergency Flare |  | Oxides of Nitrogen (NOx) | 23.6 |  |  | POUNDS | 0 |  | PBR 106.352 Registration |  | Unable to send gas to DCP due to a turbine issue/fuse issue in the plant. Curtailing gas started at 9:00 am. | We are flaring our gas to limit emissions until the issue is resolved | Total Vol Flared (MCF):128% H2S: 2.85 BTU / Cu Ft: 1,339.04 Volume is: Metered % NMNE: 22.12 Emissions Calculations: NOx = MCF flared x NOx factor from RG-109 x BTU/scf x 1000 scf/MCF x MMBTU/1000000 BTU CO = MCF flared x CO factor from RG-109 x BTU/scf x 1000 scf/MCF x MMBTU/1000000 BTU Gas was flared to reduce the hydrocarbon and/or H2S emissions to the atmosphere. NMNE NG = MCF flared x 50 lb/mole x mole/.379 MCF x mol % NMNE NG x 0.02 NMNE NG % = 100% - Methane % - Ethane % - Carbon Dioxide % - Nitrogen % H2S = MCF flared x 34 lb/mole x mole/.379 MCF x mol % H2S/100 x 0.02 SO2 = MCF flared x 64 lb/mole x mole/.379 MCF x mol % H2S/100 x 0.98 | 08/26/2020 01:07 PM | 0 | 0 | 0
341271 | RN103024170 | GOLDSMITH LANDRETH DEEP UNIT STATION 1 | FROM GOLDSMITH INTX OF 158 AND SCHARBAUER RD GO N NW ON SCHARBAUER 2.4 MI TO STATION RD GO N ON STATION RD 1 MI THEN W ON LEASE RD 0.4 MI TURN N ON LEASE CATTLE GUARD GO N 1 MI | ECTOR | 7 | 08/26/2020 9:00 | 08/26/2020 14:00 | EMISSIONS EVENT | Emergency Flare |  | Sulfur dioxide | 603 |  |  | POUNDS | 0 |  | PBR 106.352 Registration |  | Unable to send gas to DCP due to a turbine issue/fuse issue in the plant. Curtailing gas started at 9:00 am. | We are flaring our gas to limit emissions until the issue is resolved | Total Vol Flared (MCF):128% H2S: 2.85 BTU / Cu Ft: 1,339.04 Volume is: Metered % NMNE: 22.12 Emissions Calculations: NOx = MCF flared x NOx factor from RG-109 x BTU/scf x 1000 scf/MCF x MMBTU/1000000 BTU CO = MCF flared x CO factor from RG-109 x BTU/scf x 1000 scf/MCF x MMBTU/1000000 BTU Gas was flared to reduce the hydrocarbon and/or H2S emissions to the atmosphere. NMNE NG = MCF flared x 50 lb/mole x mole/.379 MCF x mol % NMNE NG x 0.02 NMNE NG % = 100% - Methane % - Ethane % - Carbon Dioxide % - Nitrogen % H2S = MCF flared x 34 lb/mole x mole/.379 MCF x mol % H2S/100 x 0.02 SO2 = MCF flared x 64 lb/mole x mole/.379 MCF x mol % H2S/100 x 0.98 | 08/26/2020 01:07 PM | 0 | 0 | 0
341265 | RN100219815 | EASTMAN CHEMICAL TEXAS OPERATIONS | 300 KODAK BLVD; LONGVIEW, TX 75602 | HARRISON | 5 | 08/25/2020 13:00 | 08/25/2020 16:30 | EMISSIONS EVENT | HCC-3A Upset Emissions | 033UP1 | 1,3-BUTADIENE | 37.197 |  |  | POUNDS | 0 |  | NSR 48588 - No emissions are authorized during upset conditions. |  | An open process bleed valve was discovered at 13:00 in the Hydrocarbon Cracking Plant 3A following the start-up of the spare pump resulting in a release event. This resulted in exceedances of the 10-pound reportable quantities for benzene and 1,3-butadiene. | Operations closed the bleed valve to stop the release. | Engineering best estimate. Upon information and belief, the release event began at approximately 9:30 a.m. August 25, 2020. | 08/26/2020 11:08 AM | 0 | 0 | 0
341265 | RN100219815 | EASTMAN CHEMICAL TEXAS OPERATIONS | 300 KODAK BLVD; LONGVIEW, TX 75602 | HARRISON | 5 | 08/25/2020 13:00 | 08/25/2020 16:30 | EMISSIONS EVENT | HCC-3A Upset Emissions | 033UP1 | 1,3-Pentadiene | 30.989 |  |  | POUNDS | 0 |  | NSR 48588 - No emissions are authorized during upset conditions. |  | An open process bleed valve was discovered at 13:00 in the Hydrocarbon Cracking Plant 3A following the start-up of the spare pump resulting in a release event. This resulted in exceedances of the 10-pound reportable quantities for benzene and 1,3-butadiene. | Operations closed the bleed valve to stop the release. | Engineering best estimate. Upon information and belief, the release event began at approximately 9:30 a.m. August 25, 2020. | 08/26/2020 11:08 AM | 0 | 0 | 0
341265 | RN100219815 | EASTMAN CHEMICAL TEXAS OPERATIONS | 300 KODAK BLVD; LONGVIEW, TX 75602 | HARRISON | 5 | 08/25/2020 13:00 | 08/25/2020 16:30 | EMISSIONS EVENT | HCC-3A Upset Emissions | 033UP1 | 2 methylbutane | 17.122 |  |  | POUNDS | 0 |  | NSR 48588 - No emissions are authorized during upset conditions. |  | An open process bleed valve was discovered at 13:00 in the Hydrocarbon Cracking Plant 3A following the start-up of the spare pump resulting in a release event. This resulted in exceedances of the 10-pound reportable quantities for benzene and 1,3-butadiene. | Operations closed the bleed valve to stop the release. | Engineering best estimate. Upon information and belief, the release event began at approximately 9:30 a.m. August 25, 2020. | 08/26/2020 11:08 AM | 0 | 0 | 0
341265 | RN100219815 | EASTMAN CHEMICAL TEXAS OPERATIONS | 300 KODAK BLVD; LONGVIEW, TX 75602 | HARRISON | 5 | 08/25/2020 13:00 | 08/25/2020 16:30 | EMISSIONS EVENT | HCC-3A Upset Emissions | 033UP1 | Benzene | 51.835 |  |  | POUNDS | 0 |  | NSR 48588 - No emissions are authorized during upset conditions. |  | An open process bleed valve was discovered at 13:00 in the Hydrocarbon Cracking Plant 3A following the start-up of the spare pump resulting in a release event. This resulted in exceedances of the 10-pound reportable quantities for benzene and 1,3-butadiene. | Operations closed the bleed valve to stop the release. | Engineering best estimate. Upon information and belief, the release event began at approximately 9:30 a.m. August 25, 2020. | 08/26/2020 11:08 AM | 0 | 0 | 0
341265 | RN100219815 | EASTMAN CHEMICAL TEXAS OPERATIONS | 300 KODAK BLVD; LONGVIEW, TX 75602 | HARRISON | 5 | 08/25/2020 13:00 | 08/25/2020 16:30 | EMISSIONS EVENT | HCC-3A Upset Emissions | 033UP1 | Butane | 22.72 |  |  | POUNDS | 0 |  | NSR 48588 - No emissions are authorized during upset conditions. |  | An open process bleed valve was discovered at 13:00 in the Hydrocarbon Cracking Plant 3A following the start-up of the spare pump resulting in a release event. This resulted in exceedances of the 10-pound reportable quantities for benzene and 1,3-butadiene. | Operations closed the bleed valve to stop the release. | Engineering best estimate. Upon information and belief, the release event began at approximately 9:30 a.m. August 25, 2020. | 08/26/2020 11:08 AM | 0 | 0 | 0
341265 | RN100219815 | EASTMAN CHEMICAL TEXAS OPERATIONS | 300 KODAK BLVD; LONGVIEW, TX 75602 | HARRISON | 5 | 08/25/2020 13:00 | 08/25/2020 16:30 | EMISSIONS EVENT | HCC-3A Upset Emissions | 033UP1 | Butene, n- | 8.398 |  |  | POUNDS | 0 |  | NSR 48588 - No emissions are authorized during upset conditions. |  | An open process bleed valve was discovered at 13:00 in the Hydrocarbon Cracking Plant 3A following the start-up of the spare pump resulting in a release event. This resulted in exceedances of the 10-pound reportable quantities for benzene and 1,3-butadiene. | Operations closed the bleed valve to stop the release. | Engineering best estimate. Upon information and belief, the release event began at approximately 9:30 a.m. August 25, 2020. | 08/26/2020 11:08 AM | 0 | 0 | 0
341265 | RN100219815 | EASTMAN CHEMICAL TEXAS OPERATIONS | 300 KODAK BLVD; LONGVIEW, TX 75602 | HARRISON | 5 | 08/25/2020 13:00 | 08/25/2020 16:30 | EMISSIONS EVENT | HCC-3A Upset Emissions | 033UP1 | Cis-2-butene | 8.931 |  |  | POUNDS | 0 |  | NSR 48588 - No emissions are authorized during upset conditions. |  | An open process bleed valve was discovered at 13:00 in the Hydrocarbon Cracking Plant 3A following the start-up of the spare pump resulting in a release event. This resulted in exceedances of the 10-pound reportable quantities for benzene and 1,3-butadiene. | Operations closed the bleed valve to stop the release. | Engineering best estimate. Upon information and belief, the release event began at approximately 9:30 a.m. August 25, 2020. | 08/26/2020 11:08 AM | 0 | 0 | 0
341265 | RN100219815 | EASTMAN CHEMICAL TEXAS OPERATIONS | 300 KODAK BLVD; LONGVIEW, TX 75602 | HARRISON | 5 | 08/25/2020 13:00 | 08/25/2020 16:30 | EMISSIONS EVENT | HCC-3A Upset Emissions | 033UP1 | Heptane,-n | 6.461 |  |  | POUNDS | 0 |  | NSR 48588 - No emissions are authorized during upset conditions. |  | An open process bleed valve was discovered at 13:00 in the Hydrocarbon Cracking Plant 3A following the start-up of the spare pump resulting in a release event. This resulted in exceedances of the 10-pound reportable quantities for benzene and 1,3-butadiene. | Operations closed the bleed valve to stop the release. | Engineering best estimate. Upon information and belief, the release event began at approximately 9:30 a.m. August 25, 2020. | 08/26/2020 11:08 AM | 0 | 0 | 0
341265 | RN100219815 | EASTMAN CHEMICAL TEXAS OPERATIONS | 300 KODAK BLVD; LONGVIEW, TX 75602 | HARRISON | 5 | 08/25/2020 13:00 | 08/25/2020 16:30 | EMISSIONS EVENT | HCC-3A Upset Emissions | 033UP1 | Hexane | 3.599 |  |  | POUNDS | 0 |  | NSR 48588 - No emissions are authorized during upset conditions. |  | An open process bleed valve was discovered at 13:00 in the Hydrocarbon Cracking Plant 3A following the start-up of the spare pump resulting in a release event. This resulted in exceedances of the 10-pound reportable quantities for benzene and 1,3-butadiene. | Operations closed the bleed valve to stop the release. | Engineering best estimate. Upon information and belief, the release event began at approximately 9:30 a.m. August 25, 2020. | 08/26/2020 11:08 AM | 0 | 0 | 0
341265 | RN100219815 | EASTMAN CHEMICAL TEXAS OPERATIONS | 300 KODAK BLVD; LONGVIEW, TX 75602 | HARRISON | 5 | 08/25/2020 13:00 | 08/25/2020 16:30 | EMISSIONS EVENT | HCC-3A Upset Emissions | 033UP1 | Isobutane | 5.616 |  |  | POUNDS | 0 |  | NSR 48588 - No emissions are authorized during upset conditions. |  | An open process bleed valve was discovered at 13:00 in the Hydrocarbon Cracking Plant 3A following the start-up of the spare pump resulting in a release event. This resulted in exceedances of the 10-pound reportable quantities for benzene and 1,3-butadiene. | Operations closed the bleed valve to stop the release. | Engineering best estimate. Upon information and belief, the release event began at approximately 9:30 a.m. August 25, 2020. | 08/26/2020 11:08 AM | 0 | 0 | 0
341265 | RN100219815 | EASTMAN CHEMICAL TEXAS OPERATIONS | 300 KODAK BLVD; LONGVIEW, TX 75602 | HARRISON | 5 | 08/25/2020 13:00 | 08/25/2020 16:30 | EMISSIONS EVENT | HCC-3A Upset Emissions | 033UP1 | Isobutylene | 7.187 |  |  | POUNDS | 0 |  | NSR 48588 - No emissions are authorized during upset conditions. |  | An open process bleed valve was discovered at 13:00 in the Hydrocarbon Cracking Plant 3A following the start-up of the spare pump resulting in a release event. This resulted in exceedances of the 10-pound reportable quantities for benzene and 1,3-butadiene. | Operations closed the bleed valve to stop the release. | Engineering best estimate. Upon information and belief, the release event began at approximately 9:30 a.m. August 25, 2020. | 08/26/2020 11:08 AM | 0 | 0 | 0
341265 | RN100219815 | EASTMAN CHEMICAL TEXAS OPERATIONS | 300 KODAK BLVD; LONGVIEW, TX 75602 | HARRISON | 5 | 08/25/2020 13:00 | 08/25/2020 16:30 | EMISSIONS EVENT | HCC-3A Upset Emissions | 033UP1 | Octane, n- | 3.039 |  |  | POUNDS | 0 |  | NSR 48588 - No emissions are authorized during upset conditions. |  | An open process bleed valve was discovered at 13:00 in the Hydrocarbon Cracking Plant 3A following the start-up of the spare pump resulting in a release event. This resulted in exceedances of the 10-pound reportable quantities for benzene and 1,3-butadiene. | Operations closed the bleed valve to stop the release. | Engineering best estimate. Upon information and belief, the release event began at approximately 9:30 a.m. August 25, 2020. | 08/26/2020 11:08 AM | 0 | 0 | 0
341265 | RN100219815 | EASTMAN CHEMICAL TEXAS OPERATIONS | 300 KODAK BLVD; LONGVIEW, TX 75602 | HARRISON | 5 | 08/25/2020 13:00 | 08/25/2020 16:30 | EMISSIONS EVENT | HCC-3A Upset Emissions | 033UP1 | Other VOCs | 8.809 |  |  | POUNDS | 0 |  | NSR 48588 - No emissions are authorized during upset conditions. |  | An open process bleed valve was discovered at 13:00 in the Hydrocarbon Cracking Plant 3A following the start-up of the spare pump resulting in a release event. This resulted in exceedances of the 10-pound reportable quantities for benzene and 1,3-butadiene. | Operations closed the bleed valve to stop the release. | Engineering best estimate. Upon information and belief, the release event began at approximately 9:30 a.m. August 25, 2020. | 08/26/2020 11:08 AM | 0 | 0 | 0
341265 | RN100219815 | EASTMAN CHEMICAL TEXAS OPERATIONS | 300 KODAK BLVD; LONGVIEW, TX 75602 | HARRISON | 5 | 08/25/2020 13:00 | 08/25/2020 16:30 | EMISSIONS EVENT | HCC-3A Upset Emissions | 033UP1 | Pentanes | 13.324 |  |  | POUNDS | 0 |  | NSR 48588 - No emissions are authorized during upset conditions. |  | An open process bleed valve was discovered at 13:00 in the Hydrocarbon Cracking Plant 3A following the start-up of the spare pump resulting in a release event. This resulted in exceedances of the 10-pound reportable quantities for benzene and 1,3-butadiene. | Operations closed the bleed valve to stop the release. | Engineering best estimate. Upon information and belief, the release event began at approximately 9:30 a.m. August 25, 2020. | 08/26/2020 11:08 AM | 0 | 0 | 0
341265 | RN100219815 | EASTMAN CHEMICAL TEXAS OPERATIONS | 300 KODAK BLVD; LONGVIEW, TX 75602 | HARRISON | 5 | 08/25/2020 13:00 | 08/25/2020 16:30 | EMISSIONS EVENT | HCC-3A Upset Emissions | 033UP1 | Pentenes | 13.298 |  |  | POUNDS | 0 |  | NSR 48588 - No emissions are authorized during upset conditions. |  | An open process bleed valve was discovered at 13:00 in the Hydrocarbon Cracking Plant 3A following the start-up of the spare pump resulting in a release event. This resulted in exceedances of the 10-pound reportable quantities for benzene and 1,3-butadiene. | Operations closed the bleed valve to stop the release. | Engineering best estimate. Upon information and belief, the release event began at approximately 9:30 a.m. August 25, 2020. | 08/26/2020 11:08 AM | 0 | 0 | 0
341265 | RN100219815 | EASTMAN CHEMICAL TEXAS OPERATIONS | 300 KODAK BLVD; LONGVIEW, TX 75602 | HARRISON | 5 | 08/25/2020 13:00 | 08/25/2020 16:30 | EMISSIONS EVENT | HCC-3A Upset Emissions | 033UP1 | Propane | 58.346 |  |  | POUNDS | 0 |  | NSR 48588 - No emissions are authorized during upset conditions. |  | An open process bleed valve was discovered at 13:00 in the Hydrocarbon Cracking Plant 3A following the start-up of the spare pump resulting in a release event. This resulted in exceedances of the 10-pound reportable quantities for benzene and 1,3-butadiene. | Operations closed the bleed valve to stop the release. | Engineering best estimate. Upon information and belief, the release event began at approximately 9:30 a.m. August 25, 2020. | 08/26/2020 11:08 AM | 0 | 0 | 0
341265 | RN100219815 | EASTMAN CHEMICAL TEXAS OPERATIONS | 300 KODAK BLVD; LONGVIEW, TX 75602 | HARRISON | 5 | 08/25/2020 13:00 | 08/25/2020 16:30 | EMISSIONS EVENT | HCC-3A Upset Emissions | 033UP1 | Propylene | 39.181 |  |  | POUNDS | 0 |  | NSR 48588 - No emissions are authorized during upset conditions. |  | An open process bleed valve was discovered at 13:00 in the Hydrocarbon Cracking Plant 3A following the start-up of the spare pump resulting in a release event. This resulted in exceedances of the 10-pound reportable quantities for benzene and 1,3-butadiene. | Operations closed the bleed valve to stop the release. | Engineering best estimate. Upon information and belief, the release event began at approximately 9:30 a.m. August 25, 2020. | 08/26/2020 11:08 AM | 0 | 0 | 0
341265 | RN100219815 | EASTMAN CHEMICAL TEXAS OPERATIONS | 300 KODAK BLVD; LONGVIEW, TX 75602 | HARRISON | 5 | 08/25/2020 13:00 | 08/25/2020 16:30 | EMISSIONS EVENT | HCC-3A Upset Emissions | 033UP1 | Toluene | 8.898 |  |  | POUNDS | 0 |  | NSR 48588 - No emissions are authorized during upset conditions. |  | An open process bleed valve was discovered at 13:00 in the Hydrocarbon Cracking Plant 3A following the start-up of the spare pump resulting in a release event. This resulted in exceedances of the 10-pound reportable quantities for benzene and 1,3-butadiene. | Operations closed the bleed valve to stop the release. | Engineering best estimate. Upon information and belief, the release event began at approximately 9:30 a.m. August 25, 2020. | 08/26/2020 11:08 AM | 0 | 0 | 0
341265 | RN100219815 | EASTMAN CHEMICAL TEXAS OPERATIONS | 300 KODAK BLVD; LONGVIEW, TX 75602 | HARRISON | 5 | 08/25/2020 13:00 | 08/25/2020 16:30 | EMISSIONS EVENT | HCC-3A Upset Emissions | 033UP1 | Trans-2-butene | 10.768 |  |  | POUNDS | 0 |  | NSR 48588 - No emissions are authorized during upset conditions. |  | An open process bleed valve was discovered at 13:00 in the Hydrocarbon Cracking Plant 3A following the start-up of the spare pump resulting in a release event. This resulted in exceedances of the 10-pound reportable quantities for benzene and 1,3-butadiene. | Operations closed the bleed valve to stop the release. | Engineering best estimate. Upon information and belief, the release event began at approximately 9:30 a.m. August 25, 2020. | 08/26/2020 11:08 AM | 0 | 0 | 0
341261 | RN100219252 | PORT NECHES OPERATIONS | 2701 SPUR 136; PORT NECHES, TX 77651 | JEFFERSON | 10 | 08/26/2020 9:00 | 08/26/2020 15:00 | EMISSIONS EVENT | Cycle vent gas | NA | Carbon Dioxide | 116.5 |  |  | POUNDS | 0 |  | NA |  | F4 unit shut down due to Hurricane Laura. | Emergency shutdown procedure in use. | Engineering calculations. | 08/26/2020 09:47 AM | 0 | 0 | 0
341261 | RN100219252 | PORT NECHES OPERATIONS | 2701 SPUR 136; PORT NECHES, TX 77651 | JEFFERSON | 10 | 08/26/2020 9:00 | 08/26/2020 15:00 | EMISSIONS EVENT | Cycle vent gas | NA | Ethane | 1.89 |  |  | POUNDS | 0 |  | NA |  | F4 unit shut down due to Hurricane Laura. | Emergency shutdown procedure in use. | Engineering calculations. | 08/26/2020 09:47 AM | 0 | 0 | 0
341261 | RN100219252 | PORT NECHES OPERATIONS | 2701 SPUR 136; PORT NECHES, TX 77651 | JEFFERSON | 10 | 08/26/2020 9:00 | 08/26/2020 15:00 | EMISSIONS EVENT | Cycle vent gas | NA | Ethylene (gaseous) | 40.48 |  |  | POUNDS | 0 |  | NA |  | F4 unit shut down due to Hurricane Laura. | Emergency shutdown procedure in use. | Engineering calculations. | 08/26/2020 09:47 AM | 0 | 0 | 0
341261 | RN100219252 | PORT NECHES OPERATIONS | 2701 SPUR 136; PORT NECHES, TX 77651 | JEFFERSON | 10 | 08/26/2020 9:00 | 08/26/2020 15:00 | EMISSIONS EVENT | Cycle vent gas | NA | Methane | 1697.49 |  |  | POUNDS | 0 |  | NA |  | F4 unit shut down due to Hurricane Laura. | Emergency shutdown procedure in use. | Engineering calculations. | 08/26/2020 09:47 AM | 0 | 0 | 0
341261 | RN100219252 | PORT NECHES OPERATIONS | 2701 SPUR 136; PORT NECHES, TX 77651 | JEFFERSON | 10 | 08/26/2020 9:00 | 08/26/2020 15:00 | EMISSIONS EVENT | Cycle vent gas | NA | NITROGEN | 13856.98 |  |  | POUNDS | 0 |  | NA |  | F4 unit shut down due to Hurricane Laura. | Emergency shutdown procedure in use. | Engineering calculations. | 08/26/2020 09:47 AM | 0 | 0 | 0
341261 | RN100219252 | PORT NECHES OPERATIONS | 2701 SPUR 136; PORT NECHES, TX 77651 | JEFFERSON | 10 | 08/26/2020 9:00 | 08/26/2020 15:00 | EMISSIONS EVENT | Cycle vent gas | NA | Oxygen | 44.25 |  |  | POUNDS | 0 |  | NA |  | F4 unit shut down due to Hurricane Laura. | Emergency shutdown procedure in use. | Engineering calculations. | 08/26/2020 09:47 AM | 0 | 0 | 0
341255 | RN100215102 | DRIVER GAS PLANT | FROM THE INTX OF IH 20 AND SH 158 IN MIDLAND DRIVE 13.2 MI E ON SH 158 DRIVE 12.8 MI S ON FM RD 1379 DRIVE 1.8 MI S ON LEASE RD TO SITE | MIDLAND | 7 | 08/25/2020 9:00 | 08/27/2020 8:00 | EMISSIONS EVENT | Flare-1 | Flare-1 | Benzene | 63.69 |  |  | POUNDS | 10 | POUNDS | GOP O-4036 |  | A third party pipeline was shut in to conduct pipeline maintenance which caused the Driver Gas Plant to be shutdown. This shutdown caused inlet and residue gas to be routed to the flare while the third party completed pipeline maintenance to their system. | Operations worked to reduce volume slowly and increased flow into the Johnson Gas Plant to minimize emissions during the event. The third party pipeline company worked to complete maintenance on their pipeline system and returned to the pipeline to service. Once normal flow was resumed to the Driver Gas Plant outlet, the emission event ended. | Targa Pipeline Mid-Continent Westtex LLC utilizes a Microsoft Excel Spreadsheet to calculate Upset/Maintenance Emissions. Up-to-Daterepresentative gas analyses for each gas stream are maintained in the spreadsheet. Formulas Used in Reporting Table: SO2 Emissions (in Pounds)=[Process Stream Volume(SCF)X(%H2S)X Mole Wt. SO2(64)/385.4616] X(.98) Hydrocarbon Emissions(in Pounds)=[Process Stream Volume(SCF)X Mole% Component X Mole Weight of Component/385.4616]X(1-%DRE) NOx Emissions(in pounds)= Total Heating Value of ProcessStream Flared MMBtu X 0.138lb/MMBtu NO/NO2 ratio 95/5% | 08/26/2020 08:56 AM | 0 | 0 | 0
341255 | RN100215102 | DRIVER GAS PLANT | FROM THE INTX OF IH 20 AND SH 158 IN MIDLAND DRIVE 13.2 MI E ON SH 158 DRIVE 12.8 MI S ON FM RD 1379 DRIVE 1.8 MI S ON LEASE RD TO SITE | MIDLAND | 7 | 08/25/2020 9:00 | 08/27/2020 8:00 | EMISSIONS EVENT | Flare-1 | Flare-1 | Butane | 8847.14 |  |  | POUNDS | 5000 | POUNDS | GOP O-4036 |  | A third party pipeline was shut in to conduct pipeline maintenance which caused the Driver Gas Plant to be shutdown. This shutdown caused inlet and residue gas to be routed to the flare while the third party completed pipeline maintenance to their system. | Operations worked to reduce volume slowly and increased flow into the Johnson Gas Plant to minimize emissions during the event. The third party pipeline company worked to complete maintenance on their pipeline system and returned to the pipeline to service. Once normal flow was resumed to the Driver Gas Plant outlet, the emission event ended. | Targa Pipeline Mid-Continent Westtex LLC utilizes a Microsoft Excel Spreadsheet to calculate Upset/Maintenance Emissions. Up-to-Daterepresentative gas analyses for each gas stream are maintained in the spreadsheet. Formulas Used in Reporting Table: SO2 Emissions (in Pounds)=[Process Stream Volume(SCF)X(%H2S)X Mole Wt. SO2(64)/385.4616] X(.98) Hydrocarbon Emissions(in Pounds)=[Process Stream Volume(SCF)X Mole% Component X Mole Weight of Component/385.4616]X(1-%DRE) NOx Emissions(in pounds)= Total Heating Value of ProcessStream Flared MMBtu X 0.138lb/MMBtu NO/NO2 ratio 95/5% | 08/26/2020 08:56 AM | 0 | 0 | 0
341255 | RN100215102 | DRIVER GAS PLANT | FROM THE INTX OF IH 20 AND SH 158 IN MIDLAND DRIVE 13.2 MI E ON SH 158 DRIVE 12.8 MI S ON FM RD 1379 DRIVE 1.8 MI S ON LEASE RD TO SITE | MIDLAND | 7 | 08/25/2020 9:00 | 08/27/2020 8:00 | EMISSIONS EVENT | Flare-1 | Flare-1 | Carbon Monoxide | 39474.44 |  |  | POUNDS | 5000 | POUNDS | GOP O-4036 |  | A third party pipeline was shut in to conduct pipeline maintenance which caused the Driver Gas Plant to be shutdown. This shutdown caused inlet and residue gas to be routed to the flare while the third party completed pipeline maintenance to their system. | Operations worked to reduce volume slowly and increased flow into the Johnson Gas Plant to minimize emissions during the event. The third party pipeline company worked to complete maintenance on their pipeline system and returned to the pipeline to service. Once normal flow was resumed to the Driver Gas Plant outlet, the emission event ended. | Targa Pipeline Mid-Continent Westtex LLC utilizes a Microsoft Excel Spreadsheet to calculate Upset/Maintenance Emissions. Up-to-Daterepresentative gas analyses for each gas stream are maintained in the spreadsheet. Formulas Used in Reporting Table: SO2 Emissions (in Pounds)=[Process Stream Volume(SCF)X(%H2S)X Mole Wt. SO2(64)/385.4616] X(.98) Hydrocarbon Emissions(in Pounds)=[Process Stream Volume(SCF)X Mole% Component X Mole Weight of Component/385.4616]X(1-%DRE) NOx Emissions(in pounds)= Total Heating Value of ProcessStream Flared MMBtu X 0.138lb/MMBtu NO/NO2 ratio 95/5% | 08/26/2020 08:56 AM | 0 | 0 | 0
341255 | RN100215102 | DRIVER GAS PLANT | FROM THE INTX OF IH 20 AND SH 158 IN MIDLAND DRIVE 13.2 MI E ON SH 158 DRIVE 12.8 MI S ON FM RD 1379 DRIVE 1.8 MI S ON LEASE RD TO SITE | MIDLAND | 7 | 08/25/2020 9:00 | 08/27/2020 8:00 | EMISSIONS EVENT | Flare-1 | Flare-1 | Cyclohexane | 223.37 |  |  | POUNDS | 1000 | POUNDS | GOP O-4036 |  | A third party pipeline was shut in to conduct pipeline maintenance which caused the Driver Gas Plant to be shutdown. This shutdown caused inlet and residue gas to be routed to the flare while the third party completed pipeline maintenance to their system. | Operations worked to reduce volume slowly and increased flow into the Johnson Gas Plant to minimize emissions during the event. The third party pipeline company worked to complete maintenance on their pipeline system and returned to the pipeline to service. Once normal flow was resumed to the Driver Gas Plant outlet, the emission event ended. | Targa Pipeline Mid-Continent Westtex LLC utilizes a Microsoft Excel Spreadsheet to calculate Upset/Maintenance Emissions. Up-to-Daterepresentative gas analyses for each gas stream are maintained in the spreadsheet. Formulas Used in Reporting Table: SO2 Emissions (in Pounds)=[Process Stream Volume(SCF)X(%H2S)X Mole Wt. SO2(64)/385.4616] X(.98) Hydrocarbon Emissions(in Pounds)=[Process Stream Volume(SCF)X Mole% Component X Mole Weight of Component/385.4616]X(1-%DRE) NOx Emissions(in pounds)= Total Heating Value of ProcessStream Flared MMBtu X 0.138lb/MMBtu NO/NO2 ratio 95/5% | 08/26/2020 08:56 AM | 0 | 0 | 0
341255 | RN100215102 | DRIVER GAS PLANT | FROM THE INTX OF IH 20 AND SH 158 IN MIDLAND DRIVE 13.2 MI E ON SH 158 DRIVE 12.8 MI S ON FM RD 1379 DRIVE 1.8 MI S ON LEASE RD TO SITE | MIDLAND | 7 | 08/25/2020 9:00 | 08/27/2020 8:00 | EMISSIONS EVENT | Flare-1 | Flare-1 | decane | 49.64 |  |  | POUNDS | 5000 | POUNDS | GOP O-4036 |  | A third party pipeline was shut in to conduct pipeline maintenance which caused the Driver Gas Plant to be shutdown. This shutdown caused inlet and residue gas to be routed to the flare while the third party completed pipeline maintenance to their system. | Operations worked to reduce volume slowly and increased flow into the Johnson Gas Plant to minimize emissions during the event. The third party pipeline company worked to complete maintenance on their pipeline system and returned to the pipeline to service. Once normal flow was resumed to the Driver Gas Plant outlet, the emission event ended. | Targa Pipeline Mid-Continent Westtex LLC utilizes a Microsoft Excel Spreadsheet to calculate Upset/Maintenance Emissions. Up-to-Daterepresentative gas analyses for each gas stream are maintained in the spreadsheet. Formulas Used in Reporting Table: SO2 Emissions (in Pounds)=[Process Stream Volume(SCF)X(%H2S)X Mole Wt. SO2(64)/385.4616] X(.98) Hydrocarbon Emissions(in Pounds)=[Process Stream Volume(SCF)X Mole% Component X Mole Weight of Component/385.4616]X(1-%DRE) NOx Emissions(in pounds)= Total Heating Value of ProcessStream Flared MMBtu X 0.138lb/MMBtu NO/NO2 ratio 95/5% | 08/26/2020 08:56 AM | 0 | 0 | 0
341255 | RN100215102 | DRIVER GAS PLANT | FROM THE INTX OF IH 20 AND SH 158 IN MIDLAND DRIVE 13.2 MI E ON SH 158 DRIVE 12.8 MI S ON FM RD 1379 DRIVE 1.8 MI S ON LEASE RD TO SITE | MIDLAND | 7 | 08/25/2020 9:00 | 08/27/2020 8:00 | EMISSIONS EVENT | Flare-1 | Flare-1 | Heptane (or n-) | 629.28 |  |  | POUNDS | 5000 | POUNDS | GOP O-4036 |  | A third party pipeline was shut in to conduct pipeline maintenance which caused the Driver Gas Plant to be shutdown. This shutdown caused inlet and residue gas to be routed to the flare while the third party completed pipeline maintenance to their system. | Operations worked to reduce volume slowly and increased flow into the Johnson Gas Plant to minimize emissions during the event. The third party pipeline company worked to complete maintenance on their pipeline system and returned to the pipeline to service. Once normal flow was resumed to the Driver Gas Plant outlet, the emission event ended. | Targa Pipeline Mid-Continent Westtex LLC utilizes a Microsoft Excel Spreadsheet to calculate Upset/Maintenance Emissions. Up-to-Daterepresentative gas analyses for each gas stream are maintained in the spreadsheet. Formulas Used in Reporting Table: SO2 Emissions (in Pounds)=[Process Stream Volume(SCF)X(%H2S)X Mole Wt. SO2(64)/385.4616] X(.98) Hydrocarbon Emissions(in Pounds)=[Process Stream Volume(SCF)X Mole% Component X Mole Weight of Component/385.4616]X(1-%DRE) NOx Emissions(in pounds)= Total Heating Value of ProcessStream Flared MMBtu X 0.138lb/MMBtu NO/NO2 ratio 95/5% | 08/26/2020 08:56 AM | 0 | 0 | 0
341255 | RN100215102 | DRIVER GAS PLANT | FROM THE INTX OF IH 20 AND SH 158 IN MIDLAND DRIVE 13.2 MI E ON SH 158 DRIVE 12.8 MI S ON FM RD 1379 DRIVE 1.8 MI S ON LEASE RD TO SITE | MIDLAND | 7 | 08/25/2020 9:00 | 08/27/2020 8:00 | EMISSIONS EVENT | Flare-1 | Flare-1 | Hexane | 1439 |  |  | POUNDS | 5000 | POUNDS | GOP O-4036 |  | A third party pipeline was shut in to conduct pipeline maintenance which caused the Driver Gas Plant to be shutdown. This shutdown caused inlet and residue gas to be routed to the flare while the third party completed pipeline maintenance to their system. | Operations worked to reduce volume slowly and increased flow into the Johnson Gas Plant to minimize emissions during the event. The third party pipeline company worked to complete maintenance on their pipeline system and returned to the pipeline to service. Once normal flow was resumed to the Driver Gas Plant outlet, the emission event ended. | Targa Pipeline Mid-Continent Westtex LLC utilizes a Microsoft Excel Spreadsheet to calculate Upset/Maintenance Emissions. Up-to-Daterepresentative gas analyses for each gas stream are maintained in the spreadsheet. Formulas Used in Reporting Table: SO2 Emissions (in Pounds)=[Process Stream Volume(SCF)X(%H2S)X Mole Wt. SO2(64)/385.4616] X(.98) Hydrocarbon Emissions(in Pounds)=[Process Stream Volume(SCF)X Mole% Component X Mole Weight of Component/385.4616]X(1-%DRE) NOx Emissions(in pounds)= Total Heating Value of ProcessStream Flared MMBtu X 0.138lb/MMBtu NO/NO2 ratio 95/5% | 08/26/2020 08:56 AM | 0 | 0 | 0
341255 | RN100215102 | DRIVER GAS PLANT | FROM THE INTX OF IH 20 AND SH 158 IN MIDLAND DRIVE 13.2 MI E ON SH 158 DRIVE 12.8 MI S ON FM RD 1379 DRIVE 1.8 MI S ON LEASE RD TO SITE | MIDLAND | 7 | 08/25/2020 9:00 | 08/27/2020 8:00 | EMISSIONS EVENT | Flare-1 | Flare-1 | Hexane Plus | 2350.56 |  |  | POUNDS | 5000 | POUNDS | GOP O-4036 |  | A third party pipeline was shut in to conduct pipeline maintenance which caused the Driver Gas Plant to be shutdown. This shutdown caused inlet and residue gas to be routed to the flare while the third party completed pipeline maintenance to their system. | Operations worked to reduce volume slowly and increased flow into the Johnson Gas Plant to minimize emissions during the event. The third party pipeline company worked to complete maintenance on their pipeline system and returned to the pipeline to service. Once normal flow was resumed to the Driver Gas Plant outlet, the emission event ended. | Targa Pipeline Mid-Continent Westtex LLC utilizes a Microsoft Excel Spreadsheet to calculate Upset/Maintenance Emissions. Up-to-Daterepresentative gas analyses for each gas stream are maintained in the spreadsheet. Formulas Used in Reporting Table: SO2 Emissions (in Pounds)=[Process Stream Volume(SCF)X(%H2S)X Mole Wt. SO2(64)/385.4616] X(.98) Hydrocarbon Emissions(in Pounds)=[Process Stream Volume(SCF)X Mole% Component X Mole Weight of Component/385.4616]X(1-%DRE) NOx Emissions(in pounds)= Total Heating Value of ProcessStream Flared MMBtu X 0.138lb/MMBtu NO/NO2 ratio 95/5% | 08/26/2020 08:56 AM | 0 | 0 | 0
341255 | RN100215102 | DRIVER GAS PLANT | FROM THE INTX OF IH 20 AND SH 158 IN MIDLAND DRIVE 13.2 MI E ON SH 158 DRIVE 12.8 MI S ON FM RD 1379 DRIVE 1.8 MI S ON LEASE RD TO SITE | MIDLAND | 7 | 08/25/2020 9:00 | 08/27/2020 8:00 | EMISSIONS EVENT | Flare-1 | Flare-1 | Nitrogen Oxides (NOx) | 19773.04 |  |  | POUNDS | 5000 | POUNDS | GOP O-4036 |  | A third party pipeline was shut in to conduct pipeline maintenance which caused the Driver Gas Plant to be shutdown. This shutdown caused inlet and residue gas to be routed to the flare while the third party completed pipeline maintenance to their system. | Operations worked to reduce volume slowly and increased flow into the Johnson Gas Plant to minimize emissions during the event. The third party pipeline company worked to complete maintenance on their pipeline system and returned to the pipeline to service. Once normal flow was resumed to the Driver Gas Plant outlet, the emission event ended. | Targa Pipeline Mid-Continent Westtex LLC utilizes a Microsoft Excel Spreadsheet to calculate Upset/Maintenance Emissions. Up-to-Daterepresentative gas analyses for each gas stream are maintained in the spreadsheet. Formulas Used in Reporting Table: SO2 Emissions (in Pounds)=[Process Stream Volume(SCF)X(%H2S)X Mole Wt. SO2(64)/385.4616] X(.98) Hydrocarbon Emissions(in Pounds)=[Process Stream Volume(SCF)X Mole% Component X Mole Weight of Component/385.4616]X(1-%DRE) NOx Emissions(in pounds)= Total Heating Value of ProcessStream Flared MMBtu X 0.138lb/MMBtu NO/NO2 ratio 95/5% | 08/26/2020 08:56 AM | 0 | 0 | 0
341255 | RN100215102 | DRIVER GAS PLANT | FROM THE INTX OF IH 20 AND SH 158 IN MIDLAND DRIVE 13.2 MI E ON SH 158 DRIVE 12.8 MI S ON FM RD 1379 DRIVE 1.8 MI S ON LEASE RD TO SITE | MIDLAND | 7 | 08/25/2020 9:00 | 08/27/2020 8:00 | EMISSIONS EVENT | Flare-1 | Flare-1 | Nonane | 44.75 |  |  | POUNDS | 5000 | POUNDS | GOP O-4036 |  | A third party pipeline was shut in to conduct pipeline maintenance which caused the Driver Gas Plant to be shutdown. This shutdown caused inlet and residue gas to be routed to the flare while the third party completed pipeline maintenance to their system. | Operations worked to reduce volume slowly and increased flow into the Johnson Gas Plant to minimize emissions during the event. The third party pipeline company worked to complete maintenance on their pipeline system and returned to the pipeline to service. Once normal flow was resumed to the Driver Gas Plant outlet, the emission event ended. | Targa Pipeline Mid-Continent Westtex LLC utilizes a Microsoft Excel Spreadsheet to calculate Upset/Maintenance Emissions. Up-to-Daterepresentative gas analyses for each gas stream are maintained in the spreadsheet. Formulas Used in Reporting Table: SO2 Emissions (in Pounds)=[Process Stream Volume(SCF)X(%H2S)X Mole Wt. SO2(64)/385.4616] X(.98) Hydrocarbon Emissions(in Pounds)=[Process Stream Volume(SCF)X Mole% Component X Mole Weight of Component/385.4616]X(1-%DRE) NOx Emissions(in pounds)= Total Heating Value of ProcessStream Flared MMBtu X 0.138lb/MMBtu NO/NO2 ratio 95/5% | 08/26/2020 08:56 AM | 0 | 0 | 0
341255 | RN100215102 | DRIVER GAS PLANT | FROM THE INTX OF IH 20 AND SH 158 IN MIDLAND DRIVE 13.2 MI E ON SH 158 DRIVE 12.8 MI S ON FM RD 1379 DRIVE 1.8 MI S ON LEASE RD TO SITE | MIDLAND | 7 | 08/25/2020 9:00 | 08/27/2020 8:00 | EMISSIONS EVENT | Flare-1 | Flare-1 | Octane | 187.89 |  |  | POUNDS | 5000 | POUNDS | GOP O-4036 |  | A third party pipeline was shut in to conduct pipeline maintenance which caused the Driver Gas Plant to be shutdown. This shutdown caused inlet and residue gas to be routed to the flare while the third party completed pipeline maintenance to their system. | Operations worked to reduce volume slowly and increased flow into the Johnson Gas Plant to minimize emissions during the event. The third party pipeline company worked to complete maintenance on their pipeline system and returned to the pipeline to service. Once normal flow was resumed to the Driver Gas Plant outlet, the emission event ended. | Targa Pipeline Mid-Continent Westtex LLC utilizes a Microsoft Excel Spreadsheet to calculate Upset/Maintenance Emissions. Up-to-Daterepresentative gas analyses for each gas stream are maintained in the spreadsheet. Formulas Used in Reporting Table: SO2 Emissions (in Pounds)=[Process Stream Volume(SCF)X(%H2S)X Mole Wt. SO2(64)/385.4616] X(.98) Hydrocarbon Emissions(in Pounds)=[Process Stream Volume(SCF)X Mole% Component X Mole Weight of Component/385.4616]X(1-%DRE) NOx Emissions(in pounds)= Total Heating Value of ProcessStream Flared MMBtu X 0.138lb/MMBtu NO/NO2 ratio 95/5% | 08/26/2020 08:56 AM | 0 | 0 | 0
341255 | RN100215102 | DRIVER GAS PLANT | FROM THE INTX OF IH 20 AND SH 158 IN MIDLAND DRIVE 13.2 MI E ON SH 158 DRIVE 12.8 MI S ON FM RD 1379 DRIVE 1.8 MI S ON LEASE RD TO SITE | MIDLAND | 7 | 08/25/2020 9:00 | 08/27/2020 8:00 | EMISSIONS EVENT | Flare-1 | Flare-1 | Pentane | 3599.8 |  |  | POUNDS | 5000 | POUNDS | GOP O-4036 |  | A third party pipeline was shut in to conduct pipeline maintenance which caused the Driver Gas Plant to be shutdown. This shutdown caused inlet and residue gas to be routed to the flare while the third party completed pipeline maintenance to their system. | Operations worked to reduce volume slowly and increased flow into the Johnson Gas Plant to minimize emissions during the event. The third party pipeline company worked to complete maintenance on their pipeline system and returned to the pipeline to service. Once normal flow was resumed to the Driver Gas Plant outlet, the emission event ended. | Targa Pipeline Mid-Continent Westtex LLC utilizes a Microsoft Excel Spreadsheet to calculate Upset/Maintenance Emissions. Up-to-Daterepresentative gas analyses for each gas stream are maintained in the spreadsheet. Formulas Used in Reporting Table: SO2 Emissions (in Pounds)=[Process Stream Volume(SCF)X(%H2S)X Mole Wt. SO2(64)/385.4616] X(.98) Hydrocarbon Emissions(in Pounds)=[Process Stream Volume(SCF)X Mole% Component X Mole Weight of Component/385.4616]X(1-%DRE) NOx Emissions(in pounds)= Total Heating Value of ProcessStream Flared MMBtu X 0.138lb/MMBtu NO/NO2 ratio 95/5% | 08/26/2020 08:56 AM | 0 | 0 | 0
341255 | RN100215102 | DRIVER GAS PLANT | FROM THE INTX OF IH 20 AND SH 158 IN MIDLAND DRIVE 13.2 MI E ON SH 158 DRIVE 12.8 MI S ON FM RD 1379 DRIVE 1.8 MI S ON LEASE RD TO SITE | MIDLAND | 7 | 08/25/2020 9:00 | 08/27/2020 8:00 | EMISSIONS EVENT | Flare-1 | Flare-1 | Propane | 16508.61 |  |  | POUNDS | 5000 | POUNDS | GOP O-4036 |  | A third party pipeline was shut in to conduct pipeline maintenance which caused the Driver Gas Plant to be shutdown. This shutdown caused inlet and residue gas to be routed to the flare while the third party completed pipeline maintenance to their system. | Operations worked to reduce volume slowly and increased flow into the Johnson Gas Plant to minimize emissions during the event. The third party pipeline company worked to complete maintenance on their pipeline system and returned to the pipeline to service. Once normal flow was resumed to the Driver Gas Plant outlet, the emission event ended. | Targa Pipeline Mid-Continent Westtex LLC utilizes a Microsoft Excel Spreadsheet to calculate Upset/Maintenance Emissions. Up-to-Daterepresentative gas analyses for each gas stream are maintained in the spreadsheet. Formulas Used in Reporting Table: SO2 Emissions (in Pounds)=[Process Stream Volume(SCF)X(%H2S)X Mole Wt. SO2(64)/385.4616] X(.98) Hydrocarbon Emissions(in Pounds)=[Process Stream Volume(SCF)X Mole% Component X Mole Weight of Component/385.4616]X(1-%DRE) NOx Emissions(in pounds)= Total Heating Value of ProcessStream Flared MMBtu X 0.138lb/MMBtu NO/NO2 ratio 95/5% | 08/26/2020 08:56 AM | 0 | 0 | 0
341255 | RN100215102 | DRIVER GAS PLANT | FROM THE INTX OF IH 20 AND SH 158 IN MIDLAND DRIVE 13.2 MI E ON SH 158 DRIVE 12.8 MI S ON FM RD 1379 DRIVE 1.8 MI S ON LEASE RD TO SITE | MIDLAND | 7 | 08/25/2020 9:00 | 08/27/2020 8:00 | EMISSIONS EVENT | Flare-1 | Flare-1 | Toluene | 67.58 |  |  | POUNDS | 1000 | POUNDS | GOP O-4036 |  | A third party pipeline was shut in to conduct pipeline maintenance which caused the Driver Gas Plant to be shutdown. This shutdown caused inlet and residue gas to be routed to the flare while the third party completed pipeline maintenance to their system. | Operations worked to reduce volume slowly and increased flow into the Johnson Gas Plant to minimize emissions during the event. The third party pipeline company worked to complete maintenance on their pipeline system and returned to the pipeline to service. Once normal flow was resumed to the Driver Gas Plant outlet, the emission event ended. | Targa Pipeline Mid-Continent Westtex LLC utilizes a Microsoft Excel Spreadsheet to calculate Upset/Maintenance Emissions. Up-to-Daterepresentative gas analyses for each gas stream are maintained in the spreadsheet. Formulas Used in Reporting Table: SO2 Emissions (in Pounds)=[Process Stream Volume(SCF)X(%H2S)X Mole Wt. SO2(64)/385.4616] X(.98) Hydrocarbon Emissions(in Pounds)=[Process Stream Volume(SCF)X Mole% Component X Mole Weight of Component/385.4616]X(1-%DRE) NOx Emissions(in pounds)= Total Heating Value of ProcessStream Flared MMBtu X 0.138lb/MMBtu NO/NO2 ratio 95/5% | 08/26/2020 08:56 AM | 0 | 0 | 0
341255 | RN100215102 | DRIVER GAS PLANT | FROM THE INTX OF IH 20 AND SH 158 IN MIDLAND DRIVE 13.2 MI E ON SH 158 DRIVE 12.8 MI S ON FM RD 1379 DRIVE 1.8 MI S ON LEASE RD TO SITE | MIDLAND | 7 | 08/25/2020 9:00 | 08/27/2020 8:00 | EMISSIONS EVENT | Flare-1 | Flare-1 | Xylene | 17.77 |  |  | POUNDS | 100 | POUNDS | GOP O-4036 |  | A third party pipeline was shut in to conduct pipeline maintenance which caused the Driver Gas Plant to be shutdown. This shutdown caused inlet and residue gas to be routed to the flare while the third party completed pipeline maintenance to their system. | Operations worked to reduce volume slowly and increased flow into the Johnson Gas Plant to minimize emissions during the event. The third party pipeline company worked to complete maintenance on their pipeline system and returned to the pipeline to service. Once normal flow was resumed to the Driver Gas Plant outlet, the emission event ended. | Targa Pipeline Mid-Continent Westtex LLC utilizes a Microsoft Excel Spreadsheet to calculate Upset/Maintenance Emissions. Up-to-Daterepresentative gas analyses for each gas stream are maintained in the spreadsheet. Formulas Used in Reporting Table: SO2 Emissions (in Pounds)=[Process Stream Volume(SCF)X(%H2S)X Mole Wt. SO2(64)/385.4616] X(.98) Hydrocarbon Emissions(in Pounds)=[Process Stream Volume(SCF)X Mole% Component X Mole Weight of Component/385.4616]X(1-%DRE) NOx Emissions(in pounds)= Total Heating Value of ProcessStream Flared MMBtu X 0.138lb/MMBtu NO/NO2 ratio 95/5% | 08/26/2020 08:56 AM | 0 | 0 | 0
341253 | RN111049458 | RIO WICHITA 15-10 | STARTING AT THE JUNCTION OF I-20 AND SH 349 IN MIDLAND, TAKE SH 349 SOUTH FOR 24 MI TO FM 1787, TAKE A RIGHT ON FM 1787 FOR 5.4 MILES TO LOCATION, ENTRANCE ON THE RIGHT | MIDLAND | 7 | 08/26/2020 0:01 | 08/27/2020 0:01 | EMISSIONS EVENT | Flare No. 1 | FLARE 01 | Benzene | 10.085 |  |  | POUNDS | 10 | POUNDS | Upset No authorization required |  | The event involved an emergency flare in operation due to high 3rd party line pressure. | Flared efficiently | The natural gas flow rate of 7110 mcf/d and the vapor speciation were utilized to determine the 24 hr emissions | 08/26/2020 08:33 AM | 0 | 0 | 0
341249 | RN100209451 | PORT ARTHUR REFINERY | 2555 SAVANNAH AVE; PORT ARTHUR, TX 77640 | JEFFERSON | 10 | 08/26/2020 9:00 | 08/29/2020 9:00 | EMISSIONS EVENT | Tank 1530 | TK38624 | VOC( unspeciated) | 250 |  |  | POUNDS | 0 |  | 8404 |  | This STEERS report is a follow up to STEERS report number 178270 submitted on 8/24/2020. The Motiva Port Arthur Refinery will be shutting down the facility in preparation for Hurricane Laura to ensure the refinery is brought down safely and with minimal environmental impacts. Initial STEERS report submitted on 8/24/2020 was based on an utilities only running scenario. This STEERS report reflects an entire facility shutdown due to change in the forecasted intensity at landfall of Hurricane Laura. | Shutdown activities will be performed per procedures and the duration of the event will be minimized to the extent possible. | Engineering estimates | 08/26/2020 07:43 AM | 0 | 0 | 0
341249 | RN100209451 | PORT ARTHUR REFINERY | 2555 SAVANNAH AVE; PORT ARTHUR, TX 77640 | JEFFERSON | 10 | 08/26/2020 9:00 | 08/29/2020 9:00 | EMISSIONS EVENT | Tank 1530 | TK38624 | VOC( unspeciated) | 250 |  |  | POUNDS | 0 |  | 8404 |  | This STEERS report is a follow up to STEERS report number 178270 submitted on 8/24/2020. The Motiva Port Arthur Refinery will be shutting down the facility in preparation for Hurricane Laura to ensure the refinery is brought down safely and with minimal environmental impacts. Initial STEERS report submitted on 8/24/2020 was based on an utilities only running scenario. This STEERS report reflects an entire facility shutdown due to change in the forecasted intensity at landfall of Hurricane Laura. | Shutdown activities will be performed per procedures and the duration of the event will be minimized to the extent possible. | Engineering estimates | 08/26/2020 07:43 AM | 0 | 0 | 0
341249 | RN100209451 | PORT ARTHUR REFINERY | 2555 SAVANNAH AVE; PORT ARTHUR, TX 77640 | JEFFERSON | 10 | 08/26/2020 9:00 | 08/29/2020 9:00 | EMISSIONS EVENT | Tank 1530 | TK38624 | VOC( unspeciated) | 250 |  |  | POUNDS | 0 |  | 8404 |  | This STEERS report is a follow up to STEERS report number 178270 submitted on 8/24/2020. The Motiva Port Arthur Refinery will be shutting down the facility in preparation for Hurricane Laura to ensure the refinery is brought down safely and with minimal environmental impacts. Initial STEERS report submitted on 8/24/2020 was based on an utilities only running scenario. This STEERS report reflects an entire facility shutdown due to change in the forecasted intensity at landfall of Hurricane Laura. | Shutdown activities will be performed per procedures and the duration of the event will be minimized to the extent possible. | Engineering estimates | 08/26/2020 07:43 AM | 0 | 0 | 0
341249 | RN100209451 | PORT ARTHUR REFINERY | 2555 SAVANNAH AVE; PORT ARTHUR, TX 77640 | JEFFERSON | 10 | 08/26/2020 9:00 | 08/29/2020 9:00 | EMISSIONS EVENT | Tank 1530 | TK38624 | VOC( unspeciated) | 250 |  |  | POUNDS | 0 |  | 8404 |  | This STEERS report is a follow up to STEERS report number 178270 submitted on 8/24/2020. The Motiva Port Arthur Refinery will be shutting down the facility in preparation for Hurricane Laura to ensure the refinery is brought down safely and with minimal environmental impacts. Initial STEERS report submitted on 8/24/2020 was based on an utilities only running scenario. This STEERS report reflects an entire facility shutdown due to change in the forecasted intensity at landfall of Hurricane Laura. | Shutdown activities will be performed per procedures and the duration of the event will be minimized to the extent possible. | Engineering estimates | 08/26/2020 07:43 AM | 0 | 0 | 0
341249 | RN100209451 | PORT ARTHUR REFINERY | 2555 SAVANNAH AVE; PORT ARTHUR, TX 77640 | JEFFERSON | 10 | 08/26/2020 9:00 | 08/29/2020 9:00 | EMISSIONS EVENT | Tank 1530 | TK38624 | VOC( unspeciated) | 250 |  |  | POUNDS | 0 |  | 8404 |  | This STEERS report is a follow up to STEERS report number 178270 submitted on 8/24/2020. The Motiva Port Arthur Refinery will be shutting down the facility in preparation for Hurricane Laura to ensure the refinery is brought down safely and with minimal environmental impacts. Initial STEERS report submitted on 8/24/2020 was based on an utilities only running scenario. This STEERS report reflects an entire facility shutdown due to change in the forecasted intensity at landfall of Hurricane Laura. | Shutdown activities will be performed per procedures and the duration of the event will be minimized to the extent possible. | Engineering estimates | 08/26/2020 07:43 AM | 0 | 0 | 0
341249 | RN100209451 | PORT ARTHUR REFINERY | 2555 SAVANNAH AVE; PORT ARTHUR, TX 77640 | JEFFERSON | 10 | 08/26/2020 9:00 | 08/29/2020 9:00 | EMISSIONS EVENT | Tank 1530 | TK38624 | VOC( unspeciated) | 250 |  |  | POUNDS | 0 |  | 8404 |  | This STEERS report is a follow up to STEERS report number 178270 submitted on 8/24/2020. The Motiva Port Arthur Refinery will be shutting down the facility in preparation for Hurricane Laura to ensure the refinery is brought down safely and with minimal environmental impacts. Initial STEERS report submitted on 8/24/2020 was based on an utilities only running scenario. This STEERS report reflects an entire facility shutdown due to change in the forecasted intensity at landfall of Hurricane Laura. | Shutdown activities will be performed per procedures and the duration of the event will be minimized to the extent possible. | Engineering estimates | 08/26/2020 07:43 AM | 0 | 0 | 0
341249 | RN100209451 | PORT ARTHUR REFINERY | 2555 SAVANNAH AVE; PORT ARTHUR, TX 77640 | JEFFERSON | 10 | 08/26/2020 9:00 | 08/29/2020 9:00 | EMISSIONS EVENT | Tank 1530 | TK38624 | VOC( unspeciated) | 250 |  |  | POUNDS | 0 |  | 6056 |  | This STEERS report is a follow up to STEERS report number 178270 submitted on 8/24/2020. The Motiva Port Arthur Refinery will be shutting down the facility in preparation for Hurricane Laura to ensure the refinery is brought down safely and with minimal environmental impacts. Initial STEERS report submitted on 8/24/2020 was based on an utilities only running scenario. This STEERS report reflects an entire facility shutdown due to change in the forecasted intensity at landfall of Hurricane Laura. | Shutdown activities will be performed per procedures and the duration of the event will be minimized to the extent possible. | Engineering estimates | 08/26/2020 07:43 AM | 0 | 0 | 0
341249 | RN100209451 | PORT ARTHUR REFINERY | 2555 SAVANNAH AVE; PORT ARTHUR, TX 77640 | JEFFERSON | 10 | 08/26/2020 9:00 | 08/29/2020 9:00 | EMISSIONS EVENT | Tank 1530 | TK38624 | VOC( unspeciated) | 250 |  |  | POUNDS | 0 |  | 8404 |  | This STEERS report is a follow up to STEERS report number 178270 submitted on 8/24/2020. The Motiva Port Arthur Refinery will be shutting down the facility in preparation for Hurricane Laura to ensure the refinery is brought down safely and with minimal environmental impacts. Initial STEERS report submitted on 8/24/2020 was based on an utilities only running scenario. This STEERS report reflects an entire facility shutdown due to change in the forecasted intensity at landfall of Hurricane Laura. | Shutdown activities will be performed per procedures and the duration of the event will be minimized to the extent possible. | Engineering estimates | 08/26/2020 07:43 AM | 0 | 0 | 0
341249 | RN100209451 | PORT ARTHUR REFINERY | 2555 SAVANNAH AVE; PORT ARTHUR, TX 77640 | JEFFERSON | 10 | 08/26/2020 9:00 | 08/29/2020 9:00 | EMISSIONS EVENT | Tank 1530 | TK38624 | 1-cyclopentyldecane | 0.0002 |  |  | POUNDS | 0 |  |  |  | This STEERS report is a follow up to STEERS report number 178270 submitted on 8/24/2020. The Motiva Port Arthur Refinery will be shutting down the facility in preparation for Hurricane Laura to ensure the refinery is brought down safely and with minimal environmental impacts. Initial STEERS report submitted on 8/24/2020 was based on an utilities only running scenario. This STEERS report reflects an entire facility shutdown due to change in the forecasted intensity at landfall of Hurricane Laura. | Shutdown activities will be performed per procedures and the duration of the event will be minimized to the extent possible. | Engineering estimates | 08/26/2020 07:43 AM | 0 | 0 | 0
341249 | RN100209451 | PORT ARTHUR REFINERY | 2555 SAVANNAH AVE; PORT ARTHUR, TX 77640 | JEFFERSON | 10 | 08/26/2020 9:00 | 08/29/2020 9:00 | EMISSIONS EVENT | Tank 1530 | TK38624 | 1-cyclopentylnonane | 0.0036 |  |  | POUNDS | 0 |  |  |  | This STEERS report is a follow up to STEERS report number 178270 submitted on 8/24/2020. The Motiva Port Arthur Refinery will be shutting down the facility in preparation for Hurricane Laura to ensure the refinery is brought down safely and with minimal environmental impacts. Initial STEERS report submitted on 8/24/2020 was based on an utilities only running scenario. This STEERS report reflects an entire facility shutdown due to change in the forecasted intensity at landfall of Hurricane Laura. | Shutdown activities will be performed per procedures and the duration of the event will be minimized to the extent possible. | Engineering estimates | 08/26/2020 07:43 AM | 0 | 0 | 0
341249 | RN100209451 | PORT ARTHUR REFINERY | 2555 SAVANNAH AVE; PORT ARTHUR, TX 77640 | JEFFERSON | 10 | 08/26/2020 9:00 | 08/29/2020 9:00 | EMISSIONS EVENT | Tank 1530 | TK38624 | 1-Cyclopentyloctane | 0.006 |  |  | POUNDS | 0 |  |  |  | This STEERS report is a follow up to STEERS report number 178270 submitted on 8/24/2020. The Motiva Port Arthur Refinery will be shutting down the facility in preparation for Hurricane Laura to ensure the refinery is brought down safely and with minimal environmental impacts. Initial STEERS report submitted on 8/24/2020 was based on an utilities only running scenario. This STEERS report reflects an entire facility shutdown due to change in the forecasted intensity at landfall of Hurricane Laura. | Shutdown activities will be performed per procedures and the duration of the event will be minimized to the extent possible. | Engineering estimates | 08/26/2020 07:43 AM | 0 | 0 | 0
341249 | RN100209451 | PORT ARTHUR REFINERY | 2555 SAVANNAH AVE; PORT ARTHUR, TX 77640 | JEFFERSON | 10 | 08/26/2020 9:00 | 08/29/2020 9:00 | EMISSIONS EVENT | Tank 1530 | TK38624 | 1-Decene | 0.22 |  |  | POUNDS | 0 |  |  |  | This STEERS report is a follow up to STEERS report number 178270 submitted on 8/24/2020. The Motiva Port Arthur Refinery will be shutting down the facility in preparation for Hurricane Laura to ensure the refinery is brought down safely and with minimal environmental impacts. Initial STEERS report submitted on 8/24/2020 was based on an utilities only running scenario. This STEERS report reflects an entire facility shutdown due to change in the forecasted intensity at landfall of Hurricane Laura. | Shutdown activities will be performed per procedures and the duration of the event will be minimized to the extent possible. | Engineering estimates | 08/26/2020 07:43 AM | 0 | 0 | 0
341249 | RN100209451 | PORT ARTHUR REFINERY | 2555 SAVANNAH AVE; PORT ARTHUR, TX 77640 | JEFFERSON | 10 | 08/26/2020 9:00 | 08/29/2020 9:00 | EMISSIONS EVENT | Tank 1530 | TK38624 | 1-Nonene | 0.87 |  |  | POUNDS | 0 |  |  |  | This STEERS report is a follow up to STEERS report number 178270 submitted on 8/24/2020. The Motiva Port Arthur Refinery will be shutting down the facility in preparation for Hurricane Laura to ensure the refinery is brought down safely and with minimal environmental impacts. Initial STEERS report submitted on 8/24/2020 was based on an utilities only running scenario. This STEERS report reflects an entire facility shutdown due to change in the forecasted intensity at landfall of Hurricane Laura. | Shutdown activities will be performed per procedures and the duration of the event will be minimized to the extent possible. | Engineering estimates | 08/26/2020 07:43 AM | 0 | 0 | 0
341249 | RN100209451 | PORT ARTHUR REFINERY | 2555 SAVANNAH AVE; PORT ARTHUR, TX 77640 | JEFFERSON | 10 | 08/26/2020 9:00 | 08/29/2020 9:00 | EMISSIONS EVENT | Tank 1530 | TK38624 | 1-pentadecene | 0.0002 |  |  | POUNDS | 0 |  |  |  | This STEERS report is a follow up to STEERS report number 178270 submitted on 8/24/2020. The Motiva Port Arthur Refinery will be shutting down the facility in preparation for Hurricane Laura to ensure the refinery is brought down safely and with minimal environmental impacts. Initial STEERS report submitted on 8/24/2020 was based on an utilities only running scenario. This STEERS report reflects an entire facility shutdown due to change in the forecasted intensity at landfall of Hurricane Laura. | Shutdown activities will be performed per procedures and the duration of the event will be minimized to the extent possible. | Engineering estimates | 08/26/2020 07:43 AM | 0 | 0 | 0
341249 | RN100209451 | PORT ARTHUR REFINERY | 2555 SAVANNAH AVE; PORT ARTHUR, TX 77640 | JEFFERSON | 10 | 08/26/2020 9:00 | 08/29/2020 9:00 | EMISSIONS EVENT | Tank 1530 | TK38624 | 1-tridecene | 0.0006 |  |  | POUNDS | 0 |  |  |  | This STEERS report is a follow up to STEERS report number 178270 submitted on 8/24/2020. The Motiva Port Arthur Refinery will be shutting down the facility in preparation for Hurricane Laura to ensure the refinery is brought down safely and with minimal environmental impacts. Initial STEERS report submitted on 8/24/2020 was based on an utilities only running scenario. This STEERS report reflects an entire facility shutdown due to change in the forecasted intensity at landfall of Hurricane Laura. | Shutdown activities will be performed per procedures and the duration of the event will be minimized to the extent possible. | Engineering estimates | 08/26/2020 07:43 AM | 0 | 0 | 0
341249 | RN100209451 | PORT ARTHUR REFINERY | 2555 SAVANNAH AVE; PORT ARTHUR, TX 77640 | JEFFERSON | 10 | 08/26/2020 9:00 | 08/29/2020 9:00 | EMISSIONS EVENT | Tank 1530 | TK38624 | 1-Undecene | 0.035 |  |  | POUNDS | 0 |  |  |  | This STEERS report is a follow up to STEERS report number 178270 submitted on 8/24/2020. The Motiva Port Arthur Refinery will be shutting down the facility in preparation for Hurricane Laura to ensure the refinery is brought down safely and with minimal environmental impacts. Initial STEERS report submitted on 8/24/2020 was based on an utilities only running scenario. This STEERS report reflects an entire facility shutdown due to change in the forecasted intensity at landfall of Hurricane Laura. | Shutdown activities will be performed per procedures and the duration of the event will be minimized to the extent possible. | Engineering estimates | 08/26/2020 07:43 AM | 0 | 0 | 0
341249 | RN100209451 | PORT ARTHUR REFINERY | 2555 SAVANNAH AVE; PORT ARTHUR, TX 77640 | JEFFERSON | 10 | 08/26/2020 9:00 | 08/29/2020 9:00 | EMISSIONS EVENT | Tank 1530 | TK38624 | Benzene | 2.38 |  |  | POUNDS | 0 |  |  |  | This STEERS report is a follow up to STEERS report number 178270 submitted on 8/24/2020. The Motiva Port Arthur Refinery will be shutting down the facility in preparation for Hurricane Laura to ensure the refinery is brought down safely and with minimal environmental impacts. Initial STEERS report submitted on 8/24/2020 was based on an utilities only running scenario. This STEERS report reflects an entire facility shutdown due to change in the forecasted intensity at landfall of Hurricane Laura. | Shutdown activities will be performed per procedures and the duration of the event will be minimized to the extent possible. | Engineering estimates | 08/26/2020 07:43 AM | 0 | 0 | 0
341249 | RN100209451 | PORT ARTHUR REFINERY | 2555 SAVANNAH AVE; PORT ARTHUR, TX 77640 | JEFFERSON | 10 | 08/26/2020 9:00 | 08/29/2020 9:00 | EMISSIONS EVENT | Tank 1530 | TK38624 | Biphenyl | 0.0002 |  |  | POUNDS | 0 |  |  |  | This STEERS report is a follow up to STEERS report number 178270 submitted on 8/24/2020. The Motiva Port Arthur Refinery will be shutting down the facility in preparation for Hurricane Laura to ensure the refinery is brought down safely and with minimal environmental impacts. Initial STEERS report submitted on 8/24/2020 was based on an utilities only running scenario. This STEERS report reflects an entire facility shutdown due to change in the forecasted intensity at landfall of Hurricane Laura. | Shutdown activities will be performed per procedures and the duration of the event will be minimized to the extent possible. | Engineering estimates | 08/26/2020 07:43 AM | 0 | 0 | 0
341249 | RN100209451 | PORT ARTHUR REFINERY | 2555 SAVANNAH AVE; PORT ARTHUR, TX 77640 | JEFFERSON | 10 | 08/26/2020 9:00 | 08/29/2020 9:00 | EMISSIONS EVENT | Tank 1530 | TK38624 | Butylbenzene | 0.02 |  |  | POUNDS | 0 |  |  |  | This STEERS report is a follow up to STEERS report number 178270 submitted on 8/24/2020. The Motiva Port Arthur Refinery will be shutting down the facility in preparation for Hurricane Laura to ensure the refinery is brought down safely and with minimal environmental impacts. Initial STEERS report submitted on 8/24/2020 was based on an utilities only running scenario. This STEERS report reflects an entire facility shutdown due to change in the forecasted intensity at landfall of Hurricane Laura. | Shutdown activities will be performed per procedures and the duration of the event will be minimized to the extent possible. | Engineering estimates | 08/26/2020 07:43 AM | 0 | 0 | 0
341249 | RN100209451 | PORT ARTHUR REFINERY | 2555 SAVANNAH AVE; PORT ARTHUR, TX 77640 | JEFFERSON | 10 | 08/26/2020 9:00 | 08/29/2020 9:00 | EMISSIONS EVENT | Tank 1530 | TK38624 | Butylcyclohexane | 0.11 |  |  | POUNDS | 0 |  |  |  | This STEERS report is a follow up to STEERS report number 178270 submitted on 8/24/2020. The Motiva Port Arthur Refinery will be shutting down the facility in preparation for Hurricane Laura to ensure the refinery is brought down safely and with minimal environmental impacts. Initial STEERS report submitted on 8/24/2020 was based on an utilities only running scenario. This STEERS report reflects an entire facility shutdown due to change in the forecasted intensity at landfall of Hurricane Laura. | Shutdown activities will be performed per procedures and the duration of the event will be minimized to the extent possible. | Engineering estimates | 08/26/2020 07:43 AM | 0 | 0 | 0
341249 | RN100209451 | PORT ARTHUR REFINERY | 2555 SAVANNAH AVE; PORT ARTHUR, TX 77640 | JEFFERSON | 10 | 08/26/2020 9:00 | 08/29/2020 9:00 | EMISSIONS EVENT | Tank 1530 | TK38624 | Cumene | 0.05 |  |  | POUNDS | 0 |  |  |  | This STEERS report is a follow up to STEERS report number 178270 submitted on 8/24/2020. The Motiva Port Arthur Refinery will be shutting down the facility in preparation for Hurricane Laura to ensure the refinery is brought down safely and with minimal environmental impacts. Initial STEERS report submitted on 8/24/2020 was based on an utilities only running scenario. This STEERS report reflects an entire facility shutdown due to change in the forecasted intensity at landfall of Hurricane Laura. | Shutdown activities will be performed per procedures and the duration of the event will be minimized to the extent possible. | Engineering estimates | 08/26/2020 07:43 AM | 0 | 0 | 0
341249 | RN100209451 | PORT ARTHUR REFINERY | 2555 SAVANNAH AVE; PORT ARTHUR, TX 77640 | JEFFERSON | 10 | 08/26/2020 9:00 | 08/29/2020 9:00 | EMISSIONS EVENT | Tank 1530 | TK38624 | Cyclohexane | 7.36 |  |  | POUNDS | 0 |  |  |  | This STEERS report is a follow up to STEERS report number 178270 submitted on 8/24/2020. The Motiva Port Arthur Refinery will be shutting down the facility in preparation for Hurricane Laura to ensure the refinery is brought down safely and with minimal environmental impacts. Initial STEERS report submitted on 8/24/2020 was based on an utilities only running scenario. This STEERS report reflects an entire facility shutdown due to change in the forecasted intensity at landfall of Hurricane Laura. | Shutdown activities will be performed per procedures and the duration of the event will be minimized to the extent possible. | Engineering estimates | 08/26/2020 07:43 AM | 0 | 0 | 0
341249 | RN100209451 | PORT ARTHUR REFINERY | 2555 SAVANNAH AVE; PORT ARTHUR, TX 77640 | JEFFERSON | 10 | 08/26/2020 9:00 | 08/29/2020 9:00 | EMISSIONS EVENT | Tank 1530 | TK38624 | Cyclohexane, methyl- | 8.02 |  |  | POUNDS | 0 |  |  |  | This STEERS report is a follow up to STEERS report number 178270 submitted on 8/24/2020. The Motiva Port Arthur Refinery will be shutting down the facility in preparation for Hurricane Laura to ensure the refinery is brought down safely and with minimal environmental impacts. Initial STEERS report submitted on 8/24/2020 was based on an utilities only running scenario. This STEERS report reflects an entire facility shutdown due to change in the forecasted intensity at landfall of Hurricane Laura. | Shutdown activities will be performed per procedures and the duration of the event will be minimized to the extent possible. | Engineering estimates | 08/26/2020 07:43 AM | 0 | 0 | 0
341249 | RN100209451 | PORT ARTHUR REFINERY | 2555 SAVANNAH AVE; PORT ARTHUR, TX 77640 | JEFFERSON | 10 | 08/26/2020 9:00 | 08/29/2020 9:00 | EMISSIONS EVENT | Tank 1530 | TK38624 | Decanes/C10 Hydrocarbons | 0.34 |  |  | POUNDS | 0 |  |  |  | This STEERS report is a follow up to STEERS report number 178270 submitted on 8/24/2020. The Motiva Port Arthur Refinery will be shutting down the facility in preparation for Hurricane Laura to ensure the refinery is brought down safely and with minimal environmental impacts. Initial STEERS report submitted on 8/24/2020 was based on an utilities only running scenario. This STEERS report reflects an entire facility shutdown due to change in the forecasted intensity at landfall of Hurricane Laura. | Shutdown activities will be performed per procedures and the duration of the event will be minimized to the extent possible. | Engineering estimates | 08/26/2020 07:43 AM | 0 | 0 | 0
341249 | RN100209451 | PORT ARTHUR REFINERY | 2555 SAVANNAH AVE; PORT ARTHUR, TX 77640 | JEFFERSON | 10 | 08/26/2020 9:00 | 08/29/2020 9:00 | EMISSIONS EVENT | Tank 1530 | TK38624 | Dodecanes/C12 Hydrocarbons | 0.02 |  |  | POUNDS | 0 |  |  |  | This STEERS report is a follow up to STEERS report number 178270 submitted on 8/24/2020. The Motiva Port Arthur Refinery will be shutting down the facility in preparation for Hurricane Laura to ensure the refinery is brought down safely and with minimal environmental impacts. Initial STEERS report submitted on 8/24/2020 was based on an utilities only running scenario. This STEERS report reflects an entire facility shutdown due to change in the forecasted intensity at landfall of Hurricane Laura. | Shutdown activities will be performed per procedures and the duration of the event will be minimized to the extent possible. | Engineering estimates | 08/26/2020 07:43 AM | 0 | 0 | 0
341249 | RN100209451 | PORT ARTHUR REFINERY | 2555 SAVANNAH AVE; PORT ARTHUR, TX 77640 | JEFFERSON | 10 | 08/26/2020 9:00 | 08/29/2020 9:00 | EMISSIONS EVENT | Tank 1530 | TK38624 | HEPTANE (OR N-) | 20.32 |  |  | POUNDS | 0 |  |  |  | This STEERS report is a follow up to STEERS report number 178270 submitted on 8/24/2020. The Motiva Port Arthur Refinery will be shutting down the facility in preparation for Hurricane Laura to ensure the refinery is brought down safely and with minimal environmental impacts. Initial STEERS report submitted on 8/24/2020 was based on an utilities only running scenario. This STEERS report reflects an entire facility shutdown due to change in the forecasted intensity at landfall of Hurricane Laura. | Shutdown activities will be performed per procedures and the duration of the event will be minimized to the extent possible. | Engineering estimates | 08/26/2020 07:43 AM | 0 | 0 | 0
341249 | RN100209451 | PORT ARTHUR REFINERY | 2555 SAVANNAH AVE; PORT ARTHUR, TX 77640 | JEFFERSON | 10 | 08/26/2020 9:00 | 08/29/2020 9:00 | EMISSIONS EVENT | Tank 1530 | TK38624 | Hexamethylbenzene | 0.0001 |  |  | POUNDS | 0 |  |  |  | This STEERS report is a follow up to STEERS report number 178270 submitted on 8/24/2020. The Motiva Port Arthur Refinery will be shutting down the facility in preparation for Hurricane Laura to ensure the refinery is brought down safely and with minimal environmental impacts. Initial STEERS report submitted on 8/24/2020 was based on an utilities only running scenario. This STEERS report reflects an entire facility shutdown due to change in the forecasted intensity at landfall of Hurricane Laura. | Shutdown activities will be performed per procedures and the duration of the event will be minimized to the extent possible. | Engineering estimates | 08/26/2020 07:43 AM | 0 | 0 | 0
341249 | RN100209451 | PORT ARTHUR REFINERY | 2555 SAVANNAH AVE; PORT ARTHUR, TX 77640 | JEFFERSON | 10 | 08/26/2020 9:00 | 08/29/2020 9:00 | EMISSIONS EVENT | Tank 1530 | TK38624 | Methyl Styrene | 0.05 |  |  | POUNDS | 0 |  |  |  | This STEERS report is a follow up to STEERS report number 178270 submitted on 8/24/2020. The Motiva Port Arthur Refinery will be shutting down the facility in preparation for Hurricane Laura to ensure the refinery is brought down safely and with minimal environmental impacts. Initial STEERS report submitted on 8/24/2020 was based on an utilities only running scenario. This STEERS report reflects an entire facility shutdown due to change in the forecasted intensity at landfall of Hurricane Laura. | Shutdown activities will be performed per procedures and the duration of the event will be minimized to the extent possible. | Engineering estimates | 08/26/2020 07:43 AM | 0 | 0 | 0
341249 | RN100209451 | PORT ARTHUR REFINERY | 2555 SAVANNAH AVE; PORT ARTHUR, TX 77640 | JEFFERSON | 10 | 08/26/2020 9:00 | 08/29/2020 9:00 | EMISSIONS EVENT | Tank 1530 | TK38624 | Methylcyclopentane | 3.69 |  |  | POUNDS | 0 |  |  |  | This STEERS report is a follow up to STEERS report number 178270 submitted on 8/24/2020. The Motiva Port Arthur Refinery will be shutting down the facility in preparation for Hurricane Laura to ensure the refinery is brought down safely and with minimal environmental impacts. Initial STEERS report submitted on 8/24/2020 was based on an utilities only running scenario. This STEERS report reflects an entire facility shutdown due to change in the forecasted intensity at landfall of Hurricane Laura. | Shutdown activities will be performed per procedures and the duration of the event will be minimized to the extent possible. | Engineering estimates | 08/26/2020 07:43 AM | 0 | 0 | 0
341249 | RN100209451 | PORT ARTHUR REFINERY | 2555 SAVANNAH AVE; PORT ARTHUR, TX 77640 | JEFFERSON | 10 | 08/26/2020 9:00 | 08/29/2020 9:00 | EMISSIONS EVENT | Tank 1530 | TK38624 | Methylnaphthalene | 0.002 |  |  | POUNDS | 0 |  |  |  | This STEERS report is a follow up to STEERS report number 178270 submitted on 8/24/2020. The Motiva Port Arthur Refinery will be shutting down the facility in preparation for Hurricane Laura to ensure the refinery is brought down safely and with minimal environmental impacts. Initial STEERS report submitted on 8/24/2020 was based on an utilities only running scenario. This STEERS report reflects an entire facility shutdown due to change in the forecasted intensity at landfall of Hurricane Laura. | Shutdown activities will be performed per procedures and the duration of the event will be minimized to the extent possible. | Engineering estimates | 08/26/2020 07:43 AM | 0 | 0 | 0
341249 | RN100209451 | PORT ARTHUR REFINERY | 2555 SAVANNAH AVE; PORT ARTHUR, TX 77640 | JEFFERSON | 10 | 08/26/2020 9:00 | 08/29/2020 9:00 | EMISSIONS EVENT | Tank 1530 | TK38624 | Naphthalene | 0.007 |  |  | POUNDS | 0 |  |  |  | This STEERS report is a follow up to STEERS report number 178270 submitted on 8/24/2020. The Motiva Port Arthur Refinery will be shutting down the facility in preparation for Hurricane Laura to ensure the refinery is brought down safely and with minimal environmental impacts. Initial STEERS report submitted on 8/24/2020 was based on an utilities only running scenario. This STEERS report reflects an entire facility shutdown due to change in the forecasted intensity at landfall of Hurricane Laura. | Shutdown activities will be performed per procedures and the duration of the event will be minimized to the extent possible. | Engineering estimates | 08/26/2020 07:43 AM | 0 | 0 | 0
341249 | RN100209451 | PORT ARTHUR REFINERY | 2555 SAVANNAH AVE; PORT ARTHUR, TX 77640 | JEFFERSON | 10 | 08/26/2020 9:00 | 08/29/2020 9:00 | EMISSIONS EVENT | Tank 1530 | TK38624 | Nonanes/C9 Hydrocarbons | 1.36 |  |  | POUNDS | 0 |  |  |  | This STEERS report is a follow up to STEERS report number 178270 submitted on 8/24/2020. The Motiva Port Arthur Refinery will be shutting down the facility in preparation for Hurricane Laura to ensure the refinery is brought down safely and with minimal environmental impacts. Initial STEERS report submitted on 8/24/2020 was based on an utilities only running scenario. This STEERS report reflects an entire facility shutdown due to change in the forecasted intensity at landfall of Hurricane Laura. | Shutdown activities will be performed per procedures and the duration of the event will be minimized to the extent possible. | Engineering estimates | 08/26/2020 07:43 AM | 0 | 0 | 0
341249 | RN100209451 | PORT ARTHUR REFINERY | 2555 SAVANNAH AVE; PORT ARTHUR, TX 77640 | JEFFERSON | 10 | 08/26/2020 9:00 | 08/29/2020 9:00 | EMISSIONS EVENT | Tank 1530 | TK38624 | Octane, n- | 4.27 |  |  | POUNDS | 0 |  |  |  | This STEERS report is a follow up to STEERS report number 178270 submitted on 8/24/2020. The Motiva Port Arthur Refinery will be shutting down the facility in preparation for Hurricane Laura to ensure the refinery is brought down safely and with minimal environmental impacts. Initial STEERS report submitted on 8/24/2020 was based on an utilities only running scenario. This STEERS report reflects an entire facility shutdown due to change in the forecasted intensity at landfall of Hurricane Laura. | Shutdown activities will be performed per procedures and the duration of the event will be minimized to the extent possible. | Engineering estimates | 08/26/2020 07:43 AM | 0 | 0 | 0
341249 | RN100209451 | PORT ARTHUR REFINERY | 2555 SAVANNAH AVE; PORT ARTHUR, TX 77640 | JEFFERSON | 10 | 08/26/2020 9:00 | 08/29/2020 9:00 | EMISSIONS EVENT | Tank 1530 | TK38624 | P-Xylene | 0.27 |  |  | POUNDS | 0 |  |  |  | This STEERS report is a follow up to STEERS report number 178270 submitted on 8/24/2020. The Motiva Port Arthur Refinery will be shutting down the facility in preparation for Hurricane Laura to ensure the refinery is brought down safely and with minimal environmental impacts. Initial STEERS report submitted on 8/24/2020 was based on an utilities only running scenario. This STEERS report reflects an entire facility shutdown due to change in the forecasted intensity at landfall of Hurricane Laura. | Shutdown activities will be performed per procedures and the duration of the event will be minimized to the extent possible. | Engineering estimates | 08/26/2020 07:43 AM | 0 | 0 | 0
341249 | RN100209451 | PORT ARTHUR REFINERY | 2555 SAVANNAH AVE; PORT ARTHUR, TX 77640 | JEFFERSON | 10 | 08/26/2020 9:00 | 08/29/2020 9:00 | EMISSIONS EVENT | Tank 1530 | TK38624 | Pentadecanes/C15 Hydrocarbons | 0.0006 |  |  | POUNDS | 0 |  |  |  | This STEERS report is a follow up to STEERS report number 178270 submitted on 8/24/2020. The Motiva Port Arthur Refinery will be shutting down the facility in preparation for Hurricane Laura to ensure the refinery is brought down safely and with minimal environmental impacts. Initial STEERS report submitted on 8/24/2020 was based on an utilities only running scenario. This STEERS report reflects an entire facility shutdown due to change in the forecasted intensity at landfall of Hurricane Laura. | Shutdown activities will be performed per procedures and the duration of the event will be minimized to the extent possible. | Engineering estimates | 08/26/2020 07:43 AM | 0 | 0 | 0
341249 | RN100209451 | PORT ARTHUR REFINERY | 2555 SAVANNAH AVE; PORT ARTHUR, TX 77640 | JEFFERSON | 10 | 08/26/2020 9:00 | 08/29/2020 9:00 | EMISSIONS EVENT | Tank 1530 | TK38624 | Pentylbenzene | 0.008 |  |  | POUNDS | 0 |  |  |  | This STEERS report is a follow up to STEERS report number 178270 submitted on 8/24/2020. The Motiva Port Arthur Refinery will be shutting down the facility in preparation for Hurricane Laura to ensure the refinery is brought down safely and with minimal environmental impacts. Initial STEERS report submitted on 8/24/2020 was based on an utilities only running scenario. This STEERS report reflects an entire facility shutdown due to change in the forecasted intensity at landfall of Hurricane Laura. | Shutdown activities will be performed per procedures and the duration of the event will be minimized to the extent possible. | Engineering estimates | 08/26/2020 07:43 AM | 0 | 0 | 0
341249 | RN100209451 | PORT ARTHUR REFINERY | 2555 SAVANNAH AVE; PORT ARTHUR, TX 77640 | JEFFERSON | 10 | 08/26/2020 9:00 | 08/29/2020 9:00 | EMISSIONS EVENT | Tank 1530 | TK38624 | Pentylcyclohexane | 0.03 |  |  | POUNDS | 0 |  |  |  | This STEERS report is a follow up to STEERS report number 178270 submitted on 8/24/2020. The Motiva Port Arthur Refinery will be shutting down the facility in preparation for Hurricane Laura to ensure the refinery is brought down safely and with minimal environmental impacts. Initial STEERS report submitted on 8/24/2020 was based on an utilities only running scenario. This STEERS report reflects an entire facility shutdown due to change in the forecasted intensity at landfall of Hurricane Laura. | Shutdown activities will be performed per procedures and the duration of the event will be minimized to the extent possible. | Engineering estimates | 08/26/2020 07:43 AM | 0 | 0 | 0
341249 | RN100209451 | PORT ARTHUR REFINERY | 2555 SAVANNAH AVE; PORT ARTHUR, TX 77640 | JEFFERSON | 10 | 08/26/2020 9:00 | 08/29/2020 9:00 | EMISSIONS EVENT | Tank 1530 | TK38624 | Propylbenzene | 0.05 |  |  | POUNDS | 0 |  |  |  | This STEERS report is a follow up to STEERS report number 178270 submitted on 8/24/2020. The Motiva Port Arthur Refinery will be shutting down the facility in preparation for Hurricane Laura to ensure the refinery is brought down safely and with minimal environmental impacts. Initial STEERS report submitted on 8/24/2020 was based on an utilities only running scenario. This STEERS report reflects an entire facility shutdown due to change in the forecasted intensity at landfall of Hurricane Laura. | Shutdown activities will be performed per procedures and the duration of the event will be minimized to the extent possible. | Engineering estimates | 08/26/2020 07:43 AM | 0 | 0 | 0
341249 | RN100209451 | PORT ARTHUR REFINERY | 2555 SAVANNAH AVE; PORT ARTHUR, TX 77640 | JEFFERSON | 10 | 08/26/2020 9:00 | 08/29/2020 9:00 | EMISSIONS EVENT | Tank 1530 | TK38624 | Styrene | 0.09 |  |  | POUNDS | 0 |  |  |  | This STEERS report is a follow up to STEERS report number 178270 submitted on 8/24/2020. The Motiva Port Arthur Refinery will be shutting down the facility in preparation for Hurricane Laura to ensure the refinery is brought down safely and with minimal environmental impacts. Initial STEERS report submitted on 8/24/2020 was based on an utilities only running scenario. This STEERS report reflects an entire facility shutdown due to change in the forecasted intensity at landfall of Hurricane Laura. | Shutdown activities will be performed per procedures and the duration of the event will be minimized to the extent possible. | Engineering estimates | 08/26/2020 07:43 AM | 0 | 0 | 0
341249 | RN100209451 | PORT ARTHUR REFINERY | 2555 SAVANNAH AVE; PORT ARTHUR, TX 77640 | JEFFERSON | 10 | 08/26/2020 9:00 | 08/29/2020 9:00 | EMISSIONS EVENT | Tank 1530 | TK38624 | Tetradecane | 0.0008 |  |  | POUNDS | 0 |  |  |  | This STEERS report is a follow up to STEERS report number 178270 submitted on 8/24/2020. The Motiva Port Arthur Refinery will be shutting down the facility in preparation for Hurricane Laura to ensure the refinery is brought down safely and with minimal environmental impacts. Initial STEERS report submitted on 8/24/2020 was based on an utilities only running scenario. This STEERS report reflects an entire facility shutdown due to change in the forecasted intensity at landfall of Hurricane Laura. | Shutdown activities will be performed per procedures and the duration of the event will be minimized to the extent possible. | Engineering estimates | 08/26/2020 07:43 AM | 0 | 0 | 0
341249 | RN100209451 | PORT ARTHUR REFINERY | 2555 SAVANNAH AVE; PORT ARTHUR, TX 77640 | JEFFERSON | 10 | 08/26/2020 9:00 | 08/29/2020 9:00 | EMISSIONS EVENT | Tank 1530 | TK38624 | Toluene | 1.27 |  |  | POUNDS | 0 |  |  |  | This STEERS report is a follow up to STEERS report number 178270 submitted on 8/24/2020. The Motiva Port Arthur Refinery will be shutting down the facility in preparation for Hurricane Laura to ensure the refinery is brought down safely and with minimal environmental impacts. Initial STEERS report submitted on 8/24/2020 was based on an utilities only running scenario. This STEERS report reflects an entire facility shutdown due to change in the forecasted intensity at landfall of Hurricane Laura. | Shutdown activities will be performed per procedures and the duration of the event will be minimized to the extent possible. | Engineering estimates | 08/26/2020 07:43 AM | 0 | 0 | 0
341249 | RN100209451 | PORT ARTHUR REFINERY | 2555 SAVANNAH AVE; PORT ARTHUR, TX 77640 | JEFFERSON | 10 | 08/26/2020 9:00 | 08/29/2020 9:00 | EMISSIONS EVENT | Tank 1530 | TK38624 | Tridecanes/C13 Hydrocarbons | 0.006 |  |  | POUNDS | 0 |  |  |  | This STEERS report is a follow up to STEERS report number 178270 submitted on 8/24/2020. The Motiva Port Arthur Refinery will be shutting down the facility in preparation for Hurricane Laura to ensure the refinery is brought down safely and with minimal environmental impacts. Initial STEERS report submitted on 8/24/2020 was based on an utilities only running scenario. This STEERS report reflects an entire facility shutdown due to change in the forecasted intensity at landfall of Hurricane Laura. | Shutdown activities will be performed per procedures and the duration of the event will be minimized to the extent possible. | Engineering estimates | 08/26/2020 07:43 AM | 0 | 0 | 0
341249 | RN100209451 | PORT ARTHUR REFINERY | 2555 SAVANNAH AVE; PORT ARTHUR, TX 77640 | JEFFERSON | 10 | 08/26/2020 9:00 | 08/29/2020 9:00 | EMISSIONS EVENT | Tank 1530 | TK38624 | Undecanes | 0.08 |  |  | POUNDS | 0 |  |  |  | This STEERS report is a follow up to STEERS report number 178270 submitted on 8/24/2020. The Motiva Port Arthur Refinery will be shutting down the facility in preparation for Hurricane Laura to ensure the refinery is brought down safely and with minimal environmental impacts. Initial STEERS report submitted on 8/24/2020 was based on an utilities only running scenario. This STEERS report reflects an entire facility shutdown due to change in the forecasted intensity at landfall of Hurricane Laura. | Shutdown activities will be performed per procedures and the duration of the event will be minimized to the extent possible. | Engineering estimates | 08/26/2020 07:43 AM | 0 | 0 | 0
341249 | RN100209451 | PORT ARTHUR REFINERY | 2555 SAVANNAH AVE; PORT ARTHUR, TX 77640 | JEFFERSON | 10 | 08/26/2020 9:00 | 08/29/2020 9:00 | EMISSIONS EVENT | Tank 1530 | TK38624 | VOC( unspeciated) | 250 |  |  | POUNDS | 0 |  | 8404 |  | This STEERS report is a follow up to STEERS report number 178270 submitted on 8/24/2020. The Motiva Port Arthur Refinery will be shutting down the facility in preparation for Hurricane Laura to ensure the refinery is brought down safely and with minimal environmental impacts. Initial STEERS report submitted on 8/24/2020 was based on an utilities only running scenario. This STEERS report reflects an entire facility shutdown due to change in the forecasted intensity at landfall of Hurricane Laura. | Shutdown activities will be performed per procedures and the duration of the event will be minimized to the extent possible. | Engineering estimates | 08/26/2020 07:43 AM | 0 | 0 | 0
341249 | RN100209451 | PORT ARTHUR REFINERY | 2555 SAVANNAH AVE; PORT ARTHUR, TX 77640 | JEFFERSON | 10 | 08/26/2020 9:00 | 08/29/2020 9:00 | EMISSIONS EVENT | Tank 1530 | TK38624 | VOC( unspeciated) | 250 |  |  | POUNDS | 0 |  | 8404 |  | This STEERS report is a follow up to STEERS report number 178270 submitted on 8/24/2020. The Motiva Port Arthur Refinery will be shutting down the facility in preparation for Hurricane Laura to ensure the refinery is brought down safely and with minimal environmental impacts. Initial STEERS report submitted on 8/24/2020 was based on an utilities only running scenario. This STEERS report reflects an entire facility shutdown due to change in the forecasted intensity at landfall of Hurricane Laura. | Shutdown activities will be performed per procedures and the duration of the event will be minimized to the extent possible. | Engineering estimates | 08/26/2020 07:43 AM | 0 | 0 | 0
341249 | RN100209451 | PORT ARTHUR REFINERY | 2555 SAVANNAH AVE; PORT ARTHUR, TX 77640 | JEFFERSON | 10 | 08/26/2020 9:00 | 08/29/2020 9:00 | EMISSIONS EVENT | Tank 1530 | TK38624 | VOC( unspeciated) | 250 |  |  | POUNDS | 0 |  | 8404 |  | This STEERS report is a follow up to STEERS report number 178270 submitted on 8/24/2020. The Motiva Port Arthur Refinery will be shutting down the facility in preparation for Hurricane Laura to ensure the refinery is brought down safely and with minimal environmental impacts. Initial STEERS report submitted on 8/24/2020 was based on an utilities only running scenario. This STEERS report reflects an entire facility shutdown due to change in the forecasted intensity at landfall of Hurricane Laura. | Shutdown activities will be performed per procedures and the duration of the event will be minimized to the extent possible. | Engineering estimates | 08/26/2020 07:43 AM | 0 | 0 | 0
341249 | RN100209451 | PORT ARTHUR REFINERY | 2555 SAVANNAH AVE; PORT ARTHUR, TX 77640 | JEFFERSON | 10 | 08/26/2020 9:00 | 08/29/2020 9:00 | EMISSIONS EVENT | Tank 1530 | TK38624 | VOC( unspeciated) | 250 |  |  | POUNDS | 0 |  | 8404 |  | This STEERS report is a follow up to STEERS report number 178270 submitted on 8/24/2020. The Motiva Port Arthur Refinery will be shutting down the facility in preparation for Hurricane Laura to ensure the refinery is brought down safely and with minimal environmental impacts. Initial STEERS report submitted on 8/24/2020 was based on an utilities only running scenario. This STEERS report reflects an entire facility shutdown due to change in the forecasted intensity at landfall of Hurricane Laura. | Shutdown activities will be performed per procedures and the duration of the event will be minimized to the extent possible. | Engineering estimates | 08/26/2020 07:43 AM | 0 | 0 | 0
341249 | RN100209451 | PORT ARTHUR REFINERY | 2555 SAVANNAH AVE; PORT ARTHUR, TX 77640 | JEFFERSON | 10 | 08/26/2020 9:00 | 08/29/2020 9:00 | EMISSIONS EVENT | Tank 1530 | TK38624 | VOC( unspeciated) | 250 |  |  | POUNDS | 0 |  | 8404 |  | This STEERS report is a follow up to STEERS report number 178270 submitted on 8/24/2020. The Motiva Port Arthur Refinery will be shutting down the facility in preparation for Hurricane Laura to ensure the refinery is brought down safely and with minimal environmental impacts. Initial STEERS report submitted on 8/24/2020 was based on an utilities only running scenario. This STEERS report reflects an entire facility shutdown due to change in the forecasted intensity at landfall of Hurricane Laura. | Shutdown activities will be performed per procedures and the duration of the event will be minimized to the extent possible. | Engineering estimates | 08/26/2020 07:43 AM | 0 | 0 | 0
341249 | RN100209451 | PORT ARTHUR REFINERY | 2555 SAVANNAH AVE; PORT ARTHUR, TX 77640 | JEFFERSON | 10 | 08/26/2020 9:00 | 08/29/2020 9:00 | EMISSIONS EVENT | Tank 1530 | TK38624 | VOC( unspeciated) | 250 |  |  | POUNDS | 0 |  | 8404 |  | This STEERS report is a follow up to STEERS report number 178270 submitted on 8/24/2020. The Motiva Port Arthur Refinery will be shutting down the facility in preparation for Hurricane Laura to ensure the refinery is brought down safely and with minimal environmental impacts. Initial STEERS report submitted on 8/24/2020 was based on an utilities only running scenario. This STEERS report reflects an entire facility shutdown due to change in the forecasted intensity at landfall of Hurricane Laura. | Shutdown activities will be performed per procedures and the duration of the event will be minimized to the extent possible. | Engineering estimates | 08/26/2020 07:43 AM | 0 | 0 | 0
341249 | RN100209451 | PORT ARTHUR REFINERY | 2555 SAVANNAH AVE; PORT ARTHUR, TX 77640 | JEFFERSON | 10 | 08/26/2020 9:00 | 08/29/2020 9:00 | EMISSIONS EVENT | Tank 1530 | TK38624 | VOC-unclassified | 250 |  |  | POUNDS | 0 |  | 6056 |  | This STEERS report is a follow up to STEERS report number 178270 submitted on 8/24/2020. The Motiva Port Arthur Refinery will be shutting down the facility in preparation for Hurricane Laura to ensure the refinery is brought down safely and with minimal environmental impacts. Initial STEERS report submitted on 8/24/2020 was based on an utilities only running scenario. This STEERS report reflects an entire facility shutdown due to change in the forecasted intensity at landfall of Hurricane Laura. | Shutdown activities will be performed per procedures and the duration of the event will be minimized to the extent possible. | Engineering estimates | 08/26/2020 07:43 AM | 0 | 0 | 0
341249 | RN100209451 | PORT ARTHUR REFINERY | 2555 SAVANNAH AVE; PORT ARTHUR, TX 77640 | JEFFERSON | 10 | 08/26/2020 9:00 | 08/29/2020 9:00 | EMISSIONS EVENT | Tank 1530 | TK38624 | VOC( unspeciated) | 250 |  |  | POUNDS | 0 |  | 6056 |  | This STEERS report is a follow up to STEERS report number 178270 submitted on 8/24/2020. The Motiva Port Arthur Refinery will be shutting down the facility in preparation for Hurricane Laura to ensure the refinery is brought down safely and with minimal environmental impacts. Initial STEERS report submitted on 8/24/2020 was based on an utilities only running scenario. This STEERS report reflects an entire facility shutdown due to change in the forecasted intensity at landfall of Hurricane Laura. | Shutdown activities will be performed per procedures and the duration of the event will be minimized to the extent possible. | Engineering estimates | 08/26/2020 07:43 AM | 0 | 0 | 0
341249 | RN100209451 | PORT ARTHUR REFINERY | 2555 SAVANNAH AVE; PORT ARTHUR, TX 77640 | JEFFERSON | 10 | 08/26/2020 9:00 | 08/29/2020 9:00 | EMISSIONS EVENT | Tank 1530 | TK38624 | VOC( unspeciated) | 250 |  |  | POUNDS | 0 |  | 6056 |  | This STEERS report is a follow up to STEERS report number 178270 submitted on 8/24/2020. The Motiva Port Arthur Refinery will be shutting down the facility in preparation for Hurricane Laura to ensure the refinery is brought down safely and with minimal environmental impacts. Initial STEERS report submitted on 8/24/2020 was based on an utilities only running scenario. This STEERS report reflects an entire facility shutdown due to change in the forecasted intensity at landfall of Hurricane Laura. | Shutdown activities will be performed per procedures and the duration of the event will be minimized to the extent possible. | Engineering estimates | 08/26/2020 07:43 AM | 0 | 0 | 0
341249 | RN100209451 | PORT ARTHUR REFINERY | 2555 SAVANNAH AVE; PORT ARTHUR, TX 77640 | JEFFERSON | 10 | 08/26/2020 9:00 | 08/29/2020 9:00 | EMISSIONS EVENT | Tank 1530 | TK38624 | 1,4-dimethylnaphthalene | 0.0002 |  |  | POUNDS | 0 |  |  |  | This STEERS report is a follow up to STEERS report number 178270 submitted on 8/24/2020. The Motiva Port Arthur Refinery will be shutting down the facility in preparation for Hurricane Laura to ensure the refinery is brought down safely and with minimal environmental impacts. Initial STEERS report submitted on 8/24/2020 was based on an utilities only running scenario. This STEERS report reflects an entire facility shutdown due to change in the forecasted intensity at landfall of Hurricane Laura. | Shutdown activities will be performed per procedures and the duration of the event will be minimized to the extent possible. | Engineering estimates | 08/26/2020 07:43 AM | 0 | 0 | 0
341249 | RN100209451 | PORT ARTHUR REFINERY | 2555 SAVANNAH AVE; PORT ARTHUR, TX 77640 | JEFFERSON | 10 | 08/26/2020 9:00 | 08/29/2020 9:00 | EMISSIONS EVENT | Tank 1530 | TK38624 | 1-cyclopentyldecane | 0.0005 |  |  | POUNDS | 0 |  |  |  | This STEERS report is a follow up to STEERS report number 178270 submitted on 8/24/2020. The Motiva Port Arthur Refinery will be shutting down the facility in preparation for Hurricane Laura to ensure the refinery is brought down safely and with minimal environmental impacts. Initial STEERS report submitted on 8/24/2020 was based on an utilities only running scenario. This STEERS report reflects an entire facility shutdown due to change in the forecasted intensity at landfall of Hurricane Laura. | Shutdown activities will be performed per procedures and the duration of the event will be minimized to the extent possible. | Engineering estimates | 08/26/2020 07:43 AM | 0 | 0 | 0
341249 | RN100209451 | PORT ARTHUR REFINERY | 2555 SAVANNAH AVE; PORT ARTHUR, TX 77640 | JEFFERSON | 10 | 08/26/2020 9:00 | 08/29/2020 9:00 | EMISSIONS EVENT | Tank 1530 | TK38624 | 1-cyclopentylheptane | 0.03 |  |  | POUNDS | 0 |  |  |  | This STEERS report is a follow up to STEERS report number 178270 submitted on 8/24/2020. The Motiva Port Arthur Refinery will be shutting down the facility in preparation for Hurricane Laura to ensure the refinery is brought down safely and with minimal environmental impacts. Initial STEERS report submitted on 8/24/2020 was based on an utilities only running scenario. This STEERS report reflects an entire facility shutdown due to change in the forecasted intensity at landfall of Hurricane Laura. | Shutdown activities will be performed per procedures and the duration of the event will be minimized to the extent possible. | Engineering estimates | 08/26/2020 07:43 AM | 0 | 0 | 0
341249 | RN100209451 | PORT ARTHUR REFINERY | 2555 SAVANNAH AVE; PORT ARTHUR, TX 77640 | JEFFERSON | 10 | 08/26/2020 9:00 | 08/29/2020 9:00 | EMISSIONS EVENT | Tank 1530 | TK38624 | 1-cyclopentylnonane | 0.008 |  |  | POUNDS | 0 |  |  |  | This STEERS report is a follow up to STEERS report number 178270 submitted on 8/24/2020. The Motiva Port Arthur Refinery will be shutting down the facility in preparation for Hurricane Laura to ensure the refinery is brought down safely and with minimal environmental impacts. Initial STEERS report submitted on 8/24/2020 was based on an utilities only running scenario. This STEERS report reflects an entire facility shutdown due to change in the forecasted intensity at landfall of Hurricane Laura. | Shutdown activities will be performed per procedures and the duration of the event will be minimized to the extent possible. | Engineering estimates | 08/26/2020 07:43 AM | 0 | 0 | 0
341249 | RN100209451 | PORT ARTHUR REFINERY | 2555 SAVANNAH AVE; PORT ARTHUR, TX 77640 | JEFFERSON | 10 | 08/26/2020 9:00 | 08/29/2020 9:00 | EMISSIONS EVENT | Tank 1530 | TK38624 | 1-Cyclopentyloctane | 0.009 |  |  | POUNDS | 0 |  |  |  | This STEERS report is a follow up to STEERS report number 178270 submitted on 8/24/2020. The Motiva Port Arthur Refinery will be shutting down the facility in preparation for Hurricane Laura to ensure the refinery is brought down safely and with minimal environmental impacts. Initial STEERS report submitted on 8/24/2020 was based on an utilities only running scenario. This STEERS report reflects an entire facility shutdown due to change in the forecasted intensity at landfall of Hurricane Laura. | Shutdown activities will be performed per procedures and the duration of the event will be minimized to the extent possible. | Engineering estimates | 08/26/2020 07:43 AM | 0 | 0 | 0
341249 | RN100209451 | PORT ARTHUR REFINERY | 2555 SAVANNAH AVE; PORT ARTHUR, TX 77640 | JEFFERSON | 10 | 08/26/2020 9:00 | 08/29/2020 9:00 | EMISSIONS EVENT | Tank 1530 | TK38624 | 1-Decene | 0.19 |  |  | POUNDS | 0 |  |  |  | This STEERS report is a follow up to STEERS report number 178270 submitted on 8/24/2020. The Motiva Port Arthur Refinery will be shutting down the facility in preparation for Hurricane Laura to ensure the refinery is brought down safely and with minimal environmental impacts. Initial STEERS report submitted on 8/24/2020 was based on an utilities only running scenario. This STEERS report reflects an entire facility shutdown due to change in the forecasted intensity at landfall of Hurricane Laura. | Shutdown activities will be performed per procedures and the duration of the event will be minimized to the extent possible. | Engineering estimates | 08/26/2020 07:43 AM | 0 | 0 | 0
341249 | RN100209451 | PORT ARTHUR REFINERY | 2555 SAVANNAH AVE; PORT ARTHUR, TX 77640 | JEFFERSON | 10 | 08/26/2020 9:00 | 08/29/2020 9:00 | EMISSIONS EVENT | Tank 1530 | TK38624 | 1-methylnaphthalene | 0.002 |  |  | POUNDS | 0 |  |  |  | This STEERS report is a follow up to STEERS report number 178270 submitted on 8/24/2020. The Motiva Port Arthur Refinery will be shutting down the facility in preparation for Hurricane Laura to ensure the refinery is brought down safely and with minimal environmental impacts. Initial STEERS report submitted on 8/24/2020 was based on an utilities only running scenario. This STEERS report reflects an entire facility shutdown due to change in the forecasted intensity at landfall of Hurricane Laura. | Shutdown activities will be performed per procedures and the duration of the event will be minimized to the extent possible. | Engineering estimates | 08/26/2020 07:43 AM | 0 | 0 | 0
341249 | RN100209451 | PORT ARTHUR REFINERY | 2555 SAVANNAH AVE; PORT ARTHUR, TX 77640 | JEFFERSON | 10 | 08/26/2020 9:00 | 08/29/2020 9:00 | EMISSIONS EVENT | Tank 1530 | TK38624 | 1-Nonene | 0.75 |  |  | POUNDS | 0 |  |  |  | This STEERS report is a follow up to STEERS report number 178270 submitted on 8/24/2020. The Motiva Port Arthur Refinery will be shutting down the facility in preparation for Hurricane Laura to ensure the refinery is brought down safely and with minimal environmental impacts. Initial STEERS report submitted on 8/24/2020 was based on an utilities only running scenario. This STEERS report reflects an entire facility shutdown due to change in the forecasted intensity at landfall of Hurricane Laura. | Shutdown activities will be performed per procedures and the duration of the event will be minimized to the extent possible. | Engineering estimates | 08/26/2020 07:43 AM | 0 | 0 | 0
341249 | RN100209451 | PORT ARTHUR REFINERY | 2555 SAVANNAH AVE; PORT ARTHUR, TX 77640 | JEFFERSON | 10 | 08/26/2020 9:00 | 08/29/2020 9:00 | EMISSIONS EVENT | Tank 1530 | TK38624 | 1-pentadecene | 0.0005 |  |  | POUNDS | 0 |  |  |  | This STEERS report is a follow up to STEERS report number 178270 submitted on 8/24/2020. The Motiva Port Arthur Refinery will be shutting down the facility in preparation for Hurricane Laura to ensure the refinery is brought down safely and with minimal environmental impacts. Initial STEERS report submitted on 8/24/2020 was based on an utilities only running scenario. This STEERS report reflects an entire facility shutdown due to change in the forecasted intensity at landfall of Hurricane Laura. | Shutdown activities will be performed per procedures and the duration of the event will be minimized to the extent possible. | Engineering estimates | 08/26/2020 07:43 AM | 0 | 0 | 0
341249 | RN100209451 | PORT ARTHUR REFINERY | 2555 SAVANNAH AVE; PORT ARTHUR, TX 77640 | JEFFERSON | 10 | 08/26/2020 9:00 | 08/29/2020 9:00 | EMISSIONS EVENT | Tank 1530 | TK38624 | 1-Pentene | 39.98 |  |  | POUNDS | 0 |  |  |  | This STEERS report is a follow up to STEERS report number 178270 submitted on 8/24/2020. The Motiva Port Arthur Refinery will be shutting down the facility in preparation for Hurricane Laura to ensure the refinery is brought down safely and with minimal environmental impacts. Initial STEERS report submitted on 8/24/2020 was based on an utilities only running scenario. This STEERS report reflects an entire facility shutdown due to change in the forecasted intensity at landfall of Hurricane Laura. | Shutdown activities will be performed per procedures and the duration of the event will be minimized to the extent possible. | Engineering estimates | 08/26/2020 07:43 AM | 0 | 0 | 0
341249 | RN100209451 | PORT ARTHUR REFINERY | 2555 SAVANNAH AVE; PORT ARTHUR, TX 77640 | JEFFERSON | 10 | 08/26/2020 9:00 | 08/29/2020 9:00 | EMISSIONS EVENT | Tank 1530 | TK38624 | 1-tetradecene | 0.001 |  |  | POUNDS | 0 |  |  |  | This STEERS report is a follow up to STEERS report number 178270 submitted on 8/24/2020. The Motiva Port Arthur Refinery will be shutting down the facility in preparation for Hurricane Laura to ensure the refinery is brought down safely and with minimal environmental impacts. Initial STEERS report submitted on 8/24/2020 was based on an utilities only running scenario. This STEERS report reflects an entire facility shutdown due to change in the forecasted intensity at landfall of Hurricane Laura. | Shutdown activities will be performed per procedures and the duration of the event will be minimized to the extent possible. | Engineering estimates | 08/26/2020 07:43 AM | 0 | 0 | 0
341249 | RN100209451 | PORT ARTHUR REFINERY | 2555 SAVANNAH AVE; PORT ARTHUR, TX 77640 | JEFFERSON | 10 | 08/26/2020 9:00 | 08/29/2020 9:00 | EMISSIONS EVENT | Tank 1530 | TK38624 | 1-tridecene | 0.005 |  |  | POUNDS | 0 |  |  |  | This STEERS report is a follow up to STEERS report number 178270 submitted on 8/24/2020. The Motiva Port Arthur Refinery will be shutting down the facility in preparation for Hurricane Laura to ensure the refinery is brought down safely and with minimal environmental impacts. Initial STEERS report submitted on 8/24/2020 was based on an utilities only running scenario. This STEERS report reflects an entire facility shutdown due to change in the forecasted intensity at landfall of Hurricane Laura. | Shutdown activities will be performed per procedures and the duration of the event will be minimized to the extent possible. | Engineering estimates | 08/26/2020 07:43 AM | 0 | 0 | 0
341249 | RN100209451 | PORT ARTHUR REFINERY | 2555 SAVANNAH AVE; PORT ARTHUR, TX 77640 | JEFFERSON | 10 | 08/26/2020 9:00 | 08/29/2020 9:00 | EMISSIONS EVENT | Tank 1530 | TK38624 | 1-Undecene | 0.04 |  |  | POUNDS | 0 |  |  |  | This STEERS report is a follow up to STEERS report number 178270 submitted on 8/24/2020. The Motiva Port Arthur Refinery will be shutting down the facility in preparation for Hurricane Laura to ensure the refinery is brought down safely and with minimal environmental impacts. Initial STEERS report submitted on 8/24/2020 was based on an utilities only running scenario. This STEERS report reflects an entire facility shutdown due to change in the forecasted intensity at landfall of Hurricane Laura. | Shutdown activities will be performed per procedures and the duration of the event will be minimized to the extent possible. | Engineering estimates | 08/26/2020 07:43 AM | 0 | 0 | 0
341249 | RN100209451 | PORT ARTHUR REFINERY | 2555 SAVANNAH AVE; PORT ARTHUR, TX 77640 | JEFFERSON | 10 | 08/26/2020 9:00 | 08/29/2020 9:00 | EMISSIONS EVENT | Tank 1530 | TK38624 | 2-methylpentane | 27.87 |  |  | POUNDS | 0 |  |  |  | This STEERS report is a follow up to STEERS report number 178270 submitted on 8/24/2020. The Motiva Port Arthur Refinery will be shutting down the facility in preparation for Hurricane Laura to ensure the refinery is brought down safely and with minimal environmental impacts. Initial STEERS report submitted on 8/24/2020 was based on an utilities only running scenario. This STEERS report reflects an entire facility shutdown due to change in the forecasted intensity at landfall of Hurricane Laura. | Shutdown activities will be performed per procedures and the duration of the event will be minimized to the extent possible. | Engineering estimates | 08/26/2020 07:43 AM | 0 | 0 | 0
341249 | RN100209451 | PORT ARTHUR REFINERY | 2555 SAVANNAH AVE; PORT ARTHUR, TX 77640 | JEFFERSON | 10 | 08/26/2020 9:00 | 08/29/2020 9:00 | EMISSIONS EVENT | Tank 1530 | TK38624 | Benzene | 7.45 |  |  | POUNDS | 0 |  |  |  | This STEERS report is a follow up to STEERS report number 178270 submitted on 8/24/2020. The Motiva Port Arthur Refinery will be shutting down the facility in preparation for Hurricane Laura to ensure the refinery is brought down safely and with minimal environmental impacts. Initial STEERS report submitted on 8/24/2020 was based on an utilities only running scenario. This STEERS report reflects an entire facility shutdown due to change in the forecasted intensity at landfall of Hurricane Laura. | Shutdown activities will be performed per procedures and the duration of the event will be minimized to the extent possible. | Engineering estimates | 08/26/2020 07:43 AM | 0 | 0 | 0
341249 | RN100209451 | PORT ARTHUR REFINERY | 2555 SAVANNAH AVE; PORT ARTHUR, TX 77640 | JEFFERSON | 10 | 08/26/2020 9:00 | 08/29/2020 9:00 | EMISSIONS EVENT | Tank 1530 | TK38624 | Biphenyl | 0.0005 |  |  | POUNDS | 0 |  |  |  | This STEERS report is a follow up to STEERS report number 178270 submitted on 8/24/2020. The Motiva Port Arthur Refinery will be shutting down the facility in preparation for Hurricane Laura to ensure the refinery is brought down safely and with minimal environmental impacts. Initial STEERS report submitted on 8/24/2020 was based on an utilities only running scenario. This STEERS report reflects an entire facility shutdown due to change in the forecasted intensity at landfall of Hurricane Laura. | Shutdown activities will be performed per procedures and the duration of the event will be minimized to the extent possible. | Engineering estimates | 08/26/2020 07:43 AM | 0 | 0 | 0
341249 | RN100209451 | PORT ARTHUR REFINERY | 2555 SAVANNAH AVE; PORT ARTHUR, TX 77640 | JEFFERSON | 10 | 08/26/2020 9:00 | 08/29/2020 9:00 | EMISSIONS EVENT | Tank 1530 | TK38624 | Butylbenzene | 0.03 |  |  | POUNDS | 0 |  |  |  | This STEERS report is a follow up to STEERS report number 178270 submitted on 8/24/2020. The Motiva Port Arthur Refinery will be shutting down the facility in preparation for Hurricane Laura to ensure the refinery is brought down safely and with minimal environmental impacts. Initial STEERS report submitted on 8/24/2020 was based on an utilities only running scenario. This STEERS report reflects an entire facility shutdown due to change in the forecasted intensity at landfall of Hurricane Laura. | Shutdown activities will be performed per procedures and the duration of the event will be minimized to the extent possible. | Engineering estimates | 08/26/2020 07:43 AM | 0 | 0 | 0
341249 | RN100209451 | PORT ARTHUR REFINERY | 2555 SAVANNAH AVE; PORT ARTHUR, TX 77640 | JEFFERSON | 10 | 08/26/2020 9:00 | 08/29/2020 9:00 | EMISSIONS EVENT | Tank 1530 | TK38624 | Butylcyclohexane | 0.09 |  |  | POUNDS | 0 |  |  |  | This STEERS report is a follow up to STEERS report number 178270 submitted on 8/24/2020. The Motiva Port Arthur Refinery will be shutting down the facility in preparation for Hurricane Laura to ensure the refinery is brought down safely and with minimal environmental impacts. Initial STEERS report submitted on 8/24/2020 was based on an utilities only running scenario. This STEERS report reflects an entire facility shutdown due to change in the forecasted intensity at landfall of Hurricane Laura. | Shutdown activities will be performed per procedures and the duration of the event will be minimized to the extent possible. | Engineering estimates | 08/26/2020 07:43 AM | 0 | 0 | 0
341249 | RN100209451 | PORT ARTHUR REFINERY | 2555 SAVANNAH AVE; PORT ARTHUR, TX 77640 | JEFFERSON | 10 | 08/26/2020 9:00 | 08/29/2020 9:00 | EMISSIONS EVENT | Tank 1530 | TK38624 | Cumene | 0.05 |  |  | POUNDS | 0 |  |  |  | This STEERS report is a follow up to STEERS report number 178270 submitted on 8/24/2020. The Motiva Port Arthur Refinery will be shutting down the facility in preparation for Hurricane Laura to ensure the refinery is brought down safely and with minimal environmental impacts. Initial STEERS report submitted on 8/24/2020 was based on an utilities only running scenario. This STEERS report reflects an entire facility shutdown due to change in the forecasted intensity at landfall of Hurricane Laura. | Shutdown activities will be performed per procedures and the duration of the event will be minimized to the extent possible. | Engineering estimates | 08/26/2020 07:43 AM | 0 | 0 | 0
341249 | RN100209451 | PORT ARTHUR REFINERY | 2555 SAVANNAH AVE; PORT ARTHUR, TX 77640 | JEFFERSON | 10 | 08/26/2020 9:00 | 08/29/2020 9:00 | EMISSIONS EVENT | Tank 1530 | TK38624 | Cyclohexane | 14.18 |  |  | POUNDS | 0 |  |  |  | This STEERS report is a follow up to STEERS report number 178270 submitted on 8/24/2020. The Motiva Port Arthur Refinery will be shutting down the facility in preparation for Hurricane Laura to ensure the refinery is brought down safely and with minimal environmental impacts. Initial STEERS report submitted on 8/24/2020 was based on an utilities only running scenario. This STEERS report reflects an entire facility shutdown due to change in the forecasted intensity at landfall of Hurricane Laura. | Shutdown activities will be performed per procedures and the duration of the event will be minimized to the extent possible. | Engineering estimates | 08/26/2020 07:43 AM | 0 | 0 | 0
341249 | RN100209451 | PORT ARTHUR REFINERY | 2555 SAVANNAH AVE; PORT ARTHUR, TX 77640 | JEFFERSON | 10 | 08/26/2020 9:00 | 08/29/2020 9:00 | EMISSIONS EVENT | Tank 1530 | TK38624 | Cyclopentane | 38.66 |  |  | POUNDS | 0 |  |  |  | This STEERS report is a follow up to STEERS report number 178270 submitted on 8/24/2020. The Motiva Port Arthur Refinery will be shutting down the facility in preparation for Hurricane Laura to ensure the refinery is brought down safely and with minimal environmental impacts. Initial STEERS report submitted on 8/24/2020 was based on an utilities only running scenario. This STEERS report reflects an entire facility shutdown due to change in the forecasted intensity at landfall of Hurricane Laura. | Shutdown activities will be performed per procedures and the duration of the event will be minimized to the extent possible. | Engineering estimates | 08/26/2020 07:43 AM | 0 | 0 | 0
341249 | RN100209451 | PORT ARTHUR REFINERY | 2555 SAVANNAH AVE; PORT ARTHUR, TX 77640 | JEFFERSON | 10 | 08/26/2020 9:00 | 08/29/2020 9:00 | EMISSIONS EVENT | Tank 1530 | TK38624 | Decanes/C10 Hydrocarbons | 0.32 |  |  | POUNDS | 0 |  |  |  | This STEERS report is a follow up to STEERS report number 178270 submitted on 8/24/2020. The Motiva Port Arthur Refinery will be shutting down the facility in preparation for Hurricane Laura to ensure the refinery is brought down safely and with minimal environmental impacts. Initial STEERS report submitted on 8/24/2020 was based on an utilities only running scenario. This STEERS report reflects an entire facility shutdown due to change in the forecasted intensity at landfall of Hurricane Laura. | Shutdown activities will be performed per procedures and the duration of the event will be minimized to the extent possible. | Engineering estimates | 08/26/2020 07:43 AM | 0 | 0 | 0
341249 | RN100209451 | PORT ARTHUR REFINERY | 2555 SAVANNAH AVE; PORT ARTHUR, TX 77640 | JEFFERSON | 10 | 08/26/2020 9:00 | 08/29/2020 9:00 | EMISSIONS EVENT | Tank 1530 | TK38624 | Ethylcyclopentane | 2.39 |  |  | POUNDS | 0 |  |  |  | This STEERS report is a follow up to STEERS report number 178270 submitted on 8/24/2020. The Motiva Port Arthur Refinery will be shutting down the facility in preparation for Hurricane Laura to ensure the refinery is brought down safely and with minimal environmental impacts. Initial STEERS report submitted on 8/24/2020 was based on an utilities only running scenario. This STEERS report reflects an entire facility shutdown due to change in the forecasted intensity at landfall of Hurricane Laura. | Shutdown activities will be performed per procedures and the duration of the event will be minimized to the extent possible. | Engineering estimates | 08/26/2020 07:43 AM | 0 | 0 | 0
341249 | RN100209451 | PORT ARTHUR REFINERY | 2555 SAVANNAH AVE; PORT ARTHUR, TX 77640 | JEFFERSON | 10 | 08/26/2020 9:00 | 08/29/2020 9:00 | EMISSIONS EVENT | Tank 1530 | TK38624 | Heptadecanes/C17 Hydrocarbons | 0.001 |  |  | POUNDS | 0 |  |  |  | This STEERS report is a follow up to STEERS report number 178270 submitted on 8/24/2020. The Motiva Port Arthur Refinery will be shutting down the facility in preparation for Hurricane Laura to ensure the refinery is brought down safely and with minimal environmental impacts. Initial STEERS report submitted on 8/24/2020 was based on an utilities only running scenario. This STEERS report reflects an entire facility shutdown due to change in the forecasted intensity at landfall of Hurricane Laura. | Shutdown activities will be performed per procedures and the duration of the event will be minimized to the extent possible. | Engineering estimates | 08/26/2020 07:43 AM | 0 | 0 | 0
341249 | RN100209451 | PORT ARTHUR REFINERY | 2555 SAVANNAH AVE; PORT ARTHUR, TX 77640 | JEFFERSON | 10 | 08/26/2020 9:00 | 08/29/2020 9:00 | EMISSIONS EVENT | Tank 1530 | TK38624 | Heptane (or n-) | 17.86 |  |  | POUNDS | 0 |  |  |  | This STEERS report is a follow up to STEERS report number 178270 submitted on 8/24/2020. The Motiva Port Arthur Refinery will be shutting down the facility in preparation for Hurricane Laura to ensure the refinery is brought down safely and with minimal environmental impacts. Initial STEERS report submitted on 8/24/2020 was based on an utilities only running scenario. This STEERS report reflects an entire facility shutdown due to change in the forecasted intensity at landfall of Hurricane Laura. | Shutdown activities will be performed per procedures and the duration of the event will be minimized to the extent possible. | Engineering estimates | 08/26/2020 07:43 AM | 0 | 0 | 0
341249 | RN100209451 | PORT ARTHUR REFINERY | 2555 SAVANNAH AVE; PORT ARTHUR, TX 77640 | JEFFERSON | 10 | 08/26/2020 9:00 | 08/29/2020 9:00 | EMISSIONS EVENT | Tank 1530 | TK38624 | Hexadecanes/C16 Hydrocarbons | 0.0005 |  |  | POUNDS | 0 |  |  |  | This STEERS report is a follow up to STEERS report number 178270 submitted on 8/24/2020. The Motiva Port Arthur Refinery will be shutting down the facility in preparation for Hurricane Laura to ensure the refinery is brought down safely and with minimal environmental impacts. Initial STEERS report submitted on 8/24/2020 was based on an utilities only running scenario. This STEERS report reflects an entire facility shutdown due to change in the forecasted intensity at landfall of Hurricane Laura. | Shutdown activities will be performed per procedures and the duration of the event will be minimized to the extent possible. | Engineering estimates | 08/26/2020 07:43 AM | 0 | 0 | 0
341249 | RN100209451 | PORT ARTHUR REFINERY | 2555 SAVANNAH AVE; PORT ARTHUR, TX 77640 | JEFFERSON | 10 | 08/26/2020 9:00 | 08/29/2020 9:00 | EMISSIONS EVENT | Tank 1530 | TK38624 | Hexamethylbenzene | 0.0002 |  |  | POUNDS | 0 |  |  |  | This STEERS report is a follow up to STEERS report number 178270 submitted on 8/24/2020. The Motiva Port Arthur Refinery will be shutting down the facility in preparation for Hurricane Laura to ensure the refinery is brought down safely and with minimal environmental impacts. Initial STEERS report submitted on 8/24/2020 was based on an utilities only running scenario. This STEERS report reflects an entire facility shutdown due to change in the forecasted intensity at landfall of Hurricane Laura. | Shutdown activities will be performed per procedures and the duration of the event will be minimized to the extent possible. | Engineering estimates | 08/26/2020 07:43 AM | 0 | 0 | 0
341249 | RN100209451 | PORT ARTHUR REFINERY | 2555 SAVANNAH AVE; PORT ARTHUR, TX 77640 | JEFFERSON | 10 | 08/26/2020 9:00 | 08/29/2020 9:00 | EMISSIONS EVENT | Tank 1530 | TK38624 | Isopentane | 27.75 |  |  | POUNDS | 0 |  |  |  | This STEERS report is a follow up to STEERS report number 178270 submitted on 8/24/2020. The Motiva Port Arthur Refinery will be shutting down the facility in preparation for Hurricane Laura to ensure the refinery is brought down safely and with minimal environmental impacts. Initial STEERS report submitted on 8/24/2020 was based on an utilities only running scenario. This STEERS report reflects an entire facility shutdown due to change in the forecasted intensity at landfall of Hurricane Laura. | Shutdown activities will be performed per procedures and the duration of the event will be minimized to the extent possible. | Engineering estimates | 08/26/2020 07:43 AM | 0 | 0 | 0
341249 | RN100209451 | PORT ARTHUR REFINERY | 2555 SAVANNAH AVE; PORT ARTHUR, TX 77640 | JEFFERSON | 10 | 08/26/2020 9:00 | 08/29/2020 9:00 | EMISSIONS EVENT | Tank 1530 | TK38624 | Methylcyclopentane | 16.19 |  |  | POUNDS | 0 |  |  |  | This STEERS report is a follow up to STEERS report number 178270 submitted on 8/24/2020. The Motiva Port Arthur Refinery will be shutting down the facility in preparation for Hurricane Laura to ensure the refinery is brought down safely and with minimal environmental impacts. Initial STEERS report submitted on 8/24/2020 was based on an utilities only running scenario. This STEERS report reflects an entire facility shutdown due to change in the forecasted intensity at landfall of Hurricane Laura. | Shutdown activities will be performed per procedures and the duration of the event will be minimized to the extent possible. | Engineering estimates | 08/26/2020 07:43 AM | 0 | 0 | 0
341249 | RN100209451 | PORT ARTHUR REFINERY | 2555 SAVANNAH AVE; PORT ARTHUR, TX 77640 | JEFFERSON | 10 | 08/26/2020 9:00 | 08/29/2020 9:00 | EMISSIONS EVENT | Tank 1530 | TK38624 | N-Hexane | 38.29 |  |  | POUNDS | 0 |  |  |  | This STEERS report is a follow up to STEERS report number 178270 submitted on 8/24/2020. The Motiva Port Arthur Refinery will be shutting down the facility in preparation for Hurricane Laura to ensure the refinery is brought down safely and with minimal environmental impacts. Initial STEERS report submitted on 8/24/2020 was based on an utilities only running scenario. This STEERS report reflects an entire facility shutdown due to change in the forecasted intensity at landfall of Hurricane Laura. | Shutdown activities will be performed per procedures and the duration of the event will be minimized to the extent possible. | Engineering estimates | 08/26/2020 07:43 AM | 0 | 0 | 0
341249 | RN100209451 | PORT ARTHUR REFINERY | 2555 SAVANNAH AVE; PORT ARTHUR, TX 77640 | JEFFERSON | 10 | 08/26/2020 9:00 | 08/29/2020 9:00 | EMISSIONS EVENT | Tank 1530 | TK38624 | Naphthalene | 0.009 |  |  | POUNDS | 0 |  |  |  | This STEERS report is a follow up to STEERS report number 178270 submitted on 8/24/2020. The Motiva Port Arthur Refinery will be shutting down the facility in preparation for Hurricane Laura to ensure the refinery is brought down safely and with minimal environmental impacts. Initial STEERS report submitted on 8/24/2020 was based on an utilities only running scenario. This STEERS report reflects an entire facility shutdown due to change in the forecasted intensity at landfall of Hurricane Laura. | Shutdown activities will be performed per procedures and the duration of the event will be minimized to the extent possible. | Engineering estimates | 08/26/2020 07:43 AM | 0 | 0 | 0
341249 | RN100209451 | PORT ARTHUR REFINERY | 2555 SAVANNAH AVE; PORT ARTHUR, TX 77640 | JEFFERSON | 10 | 08/26/2020 9:00 | 08/29/2020 9:00 | EMISSIONS EVENT | Tank 1530 | TK38624 | Nonanes/C9 Hydrocarbons | 1.23 |  |  | POUNDS | 0 |  |  |  | This STEERS report is a follow up to STEERS report number 178270 submitted on 8/24/2020. The Motiva Port Arthur Refinery will be shutting down the facility in preparation for Hurricane Laura to ensure the refinery is brought down safely and with minimal environmental impacts. Initial STEERS report submitted on 8/24/2020 was based on an utilities only running scenario. This STEERS report reflects an entire facility shutdown due to change in the forecasted intensity at landfall of Hurricane Laura. | Shutdown activities will be performed per procedures and the duration of the event will be minimized to the extent possible. | Engineering estimates | 08/26/2020 07:43 AM | 0 | 0 | 0
341249 | RN100209451 | PORT ARTHUR REFINERY | 2555 SAVANNAH AVE; PORT ARTHUR, TX 77640 | JEFFERSON | 10 | 08/26/2020 9:00 | 08/29/2020 9:00 | EMISSIONS EVENT | Tank 1530 | TK38624 | Octane, n- | 4.46 |  |  | POUNDS | 0 |  |  |  | This STEERS report is a follow up to STEERS report number 178270 submitted on 8/24/2020. The Motiva Port Arthur Refinery will be shutting down the facility in preparation for Hurricane Laura to ensure the refinery is brought down safely and with minimal environmental impacts. Initial STEERS report submitted on 8/24/2020 was based on an utilities only running scenario. This STEERS report reflects an entire facility shutdown due to change in the forecasted intensity at landfall of Hurricane Laura. | Shutdown activities will be performed per procedures and the duration of the event will be minimized to the extent possible. | Engineering estimates | 08/26/2020 07:43 AM | 0 | 0 | 0
341249 | RN100209451 | PORT ARTHUR REFINERY | 2555 SAVANNAH AVE; PORT ARTHUR, TX 77640 | JEFFERSON | 10 | 08/26/2020 9:00 | 08/29/2020 9:00 | EMISSIONS EVENT | Tank 1530 | TK38624 | P-Xylene | 0.27 |  |  | POUNDS | 0 |  |  |  | This STEERS report is a follow up to STEERS report number 178270 submitted on 8/24/2020. The Motiva Port Arthur Refinery will be shutting down the facility in preparation for Hurricane Laura to ensure the refinery is brought down safely and with minimal environmental impacts. Initial STEERS report submitted on 8/24/2020 was based on an utilities only running scenario. This STEERS report reflects an entire facility shutdown due to change in the forecasted intensity at landfall of Hurricane Laura. | Shutdown activities will be performed per procedures and the duration of the event will be minimized to the extent possible. | Engineering estimates | 08/26/2020 07:43 AM | 0 | 0 | 0
341249 | RN100209451 | PORT ARTHUR REFINERY | 2555 SAVANNAH AVE; PORT ARTHUR, TX 77640 | JEFFERSON | 10 | 08/26/2020 9:00 | 08/29/2020 9:00 | EMISSIONS EVENT | Tank 1530 | TK38624 | Pentadecanes/C15 Hydrocarbons | 0.001 |  |  | POUNDS | 0 |  |  |  | This STEERS report is a follow up to STEERS report number 178270 submitted on 8/24/2020. The Motiva Port Arthur Refinery will be shutting down the facility in preparation for Hurricane Laura to ensure the refinery is brought down safely and with minimal environmental impacts. Initial STEERS report submitted on 8/24/2020 was based on an utilities only running scenario. This STEERS report reflects an entire facility shutdown due to change in the forecasted intensity at landfall of Hurricane Laura. | Shutdown activities will be performed per procedures and the duration of the event will be minimized to the extent possible. | Engineering estimates | 08/26/2020 07:43 AM | 0 | 0 | 0
341249 | RN100209451 | PORT ARTHUR REFINERY | 2555 SAVANNAH AVE; PORT ARTHUR, TX 77640 | JEFFERSON | 10 | 08/26/2020 9:00 | 08/29/2020 9:00 | EMISSIONS EVENT | Tank 1530 | TK38624 | Pentane, N- | 57.71 |  |  | POUNDS | 0 |  |  |  | This STEERS report is a follow up to STEERS report number 178270 submitted on 8/24/2020. The Motiva Port Arthur Refinery will be shutting down the facility in preparation for Hurricane Laura to ensure the refinery is brought down safely and with minimal environmental impacts. Initial STEERS report submitted on 8/24/2020 was based on an utilities only running scenario. This STEERS report reflects an entire facility shutdown due to change in the forecasted intensity at landfall of Hurricane Laura. | Shutdown activities will be performed per procedures and the duration of the event will be minimized to the extent possible. | Engineering estimates | 08/26/2020 07:43 AM | 0 | 0 | 0
341249 | RN100209451 | PORT ARTHUR REFINERY | 2555 SAVANNAH AVE; PORT ARTHUR, TX 77640 | JEFFERSON | 10 | 08/26/2020 9:00 | 08/29/2020 9:00 | EMISSIONS EVENT | Tank 1530 | TK38624 | Pentylbenzene | 0.01 |  |  | POUNDS | 0 |  |  |  | This STEERS report is a follow up to STEERS report number 178270 submitted on 8/24/2020. The Motiva Port Arthur Refinery will be shutting down the facility in preparation for Hurricane Laura to ensure the refinery is brought down safely and with minimal environmental impacts. Initial STEERS report submitted on 8/24/2020 was based on an utilities only running scenario. This STEERS report reflects an entire facility shutdown due to change in the forecasted intensity at landfall of Hurricane Laura. | Shutdown activities will be performed per procedures and the duration of the event will be minimized to the extent possible. | Engineering estimates | 08/26/2020 07:43 AM | 0 | 0 | 0
341249 | RN100209451 | PORT ARTHUR REFINERY | 2555 SAVANNAH AVE; PORT ARTHUR, TX 77640 | JEFFERSON | 10 | 08/26/2020 9:00 | 08/29/2020 9:00 | EMISSIONS EVENT | Tank 1530 | TK38624 | Pentylcyclohexane | 0.04 |  |  | POUNDS | 0 |  |  |  | This STEERS report is a follow up to STEERS report number 178270 submitted on 8/24/2020. The Motiva Port Arthur Refinery will be shutting down the facility in preparation for Hurricane Laura to ensure the refinery is brought down safely and with minimal environmental impacts. Initial STEERS report submitted on 8/24/2020 was based on an utilities only running scenario. This STEERS report reflects an entire facility shutdown due to change in the forecasted intensity at landfall of Hurricane Laura. | Shutdown activities will be performed per procedures and the duration of the event will be minimized to the extent possible. | Engineering estimates | 08/26/2020 07:43 AM | 0 | 0 | 0
341249 | RN100209451 | PORT ARTHUR REFINERY | 2555 SAVANNAH AVE; PORT ARTHUR, TX 77640 | JEFFERSON | 10 | 08/26/2020 9:00 | 08/29/2020 9:00 | EMISSIONS EVENT | Tank 1530 | TK38624 | Propylbenzene | 0.05 |  |  | POUNDS | 0 |  |  |  | This STEERS report is a follow up to STEERS report number 178270 submitted on 8/24/2020. The Motiva Port Arthur Refinery will be shutting down the facility in preparation for Hurricane Laura to ensure the refinery is brought down safely and with minimal environmental impacts. Initial STEERS report submitted on 8/24/2020 was based on an utilities only running scenario. This STEERS report reflects an entire facility shutdown due to change in the forecasted intensity at landfall of Hurricane Laura. | Shutdown activities will be performed per procedures and the duration of the event will be minimized to the extent possible. | Engineering estimates | 08/26/2020 07:43 AM | 0 | 0 | 0
341249 | RN100209451 | PORT ARTHUR REFINERY | 2555 SAVANNAH AVE; PORT ARTHUR, TX 77640 | JEFFERSON | 10 | 08/26/2020 9:00 | 08/29/2020 9:00 | EMISSIONS EVENT | Tank 1530 | TK38624 | Styrene | 0.09 |  |  | POUNDS | 0 |  |  |  | This STEERS report is a follow up to STEERS report number 178270 submitted on 8/24/2020. The Motiva Port Arthur Refinery will be shutting down the facility in preparation for Hurricane Laura to ensure the refinery is brought down safely and with minimal environmental impacts. Initial STEERS report submitted on 8/24/2020 was based on an utilities only running scenario. This STEERS report reflects an entire facility shutdown due to change in the forecasted intensity at landfall of Hurricane Laura. | Shutdown activities will be performed per procedures and the duration of the event will be minimized to the extent possible. | Engineering estimates | 08/26/2020 07:43 AM | 0 | 0 | 0
341249 | RN100209451 | PORT ARTHUR REFINERY | 2555 SAVANNAH AVE; PORT ARTHUR, TX 77640 | JEFFERSON | 10 | 08/26/2020 9:00 | 08/29/2020 9:00 | EMISSIONS EVENT | Tank 1530 | TK38624 | Tetradecanes/C14 Hydrocarbons | 0.002 |  |  | POUNDS | 0 |  |  |  | This STEERS report is a follow up to STEERS report number 178270 submitted on 8/24/2020. The Motiva Port Arthur Refinery will be shutting down the facility in preparation for Hurricane Laura to ensure the refinery is brought down safely and with minimal environmental impacts. Initial STEERS report submitted on 8/24/2020 was based on an utilities only running scenario. This STEERS report reflects an entire facility shutdown due to change in the forecasted intensity at landfall of Hurricane Laura. | Shutdown activities will be performed per procedures and the duration of the event will be minimized to the extent possible. | Engineering estimates | 08/26/2020 07:43 AM | 0 | 0 | 0
341249 | RN100209451 | PORT ARTHUR REFINERY | 2555 SAVANNAH AVE; PORT ARTHUR, TX 77640 | JEFFERSON | 10 | 08/26/2020 9:00 | 08/29/2020 9:00 | EMISSIONS EVENT | Tank 1530 | TK38624 | Toluene | 1.71 |  |  | POUNDS | 0 |  |  |  | This STEERS report is a follow up to STEERS report number 178270 submitted on 8/24/2020. The Motiva Port Arthur Refinery will be shutting down the facility in preparation for Hurricane Laura to ensure the refinery is brought down safely and with minimal environmental impacts. Initial STEERS report submitted on 8/24/2020 was based on an utilities only running scenario. This STEERS report reflects an entire facility shutdown due to change in the forecasted intensity at landfall of Hurricane Laura. | Shutdown activities will be performed per procedures and the duration of the event will be minimized to the extent possible. | Engineering estimates | 08/26/2020 07:43 AM | 0 | 0 | 0
341249 | RN100209451 | PORT ARTHUR REFINERY | 2555 SAVANNAH AVE; PORT ARTHUR, TX 77640 | JEFFERSON | 10 | 08/26/2020 9:00 | 08/29/2020 9:00 | EMISSIONS EVENT | Tank 1530 | TK38624 | Tridecanes/C13 Hydrocarbons | 0.009 |  |  | POUNDS | 0 |  |  |  | This STEERS report is a follow up to STEERS report number 178270 submitted on 8/24/2020. The Motiva Port Arthur Refinery will be shutting down the facility in preparation for Hurricane Laura to ensure the refinery is brought down safely and with minimal environmental impacts. Initial STEERS report submitted on 8/24/2020 was based on an utilities only running scenario. This STEERS report reflects an entire facility shutdown due to change in the forecasted intensity at landfall of Hurricane Laura. | Shutdown activities will be performed per procedures and the duration of the event will be minimized to the extent possible. | Engineering estimates | 08/26/2020 07:43 AM | 0 | 0 | 0
341249 | RN100209451 | PORT ARTHUR REFINERY | 2555 SAVANNAH AVE; PORT ARTHUR, TX 77640 | JEFFERSON | 10 | 08/26/2020 9:00 | 08/29/2020 9:00 | EMISSIONS EVENT | Tank 1530 | TK38624 | Undecanes/C11 Hydrocarbons | 0.09 |  |  | POUNDS | 0 |  |  |  | This STEERS report is a follow up to STEERS report number 178270 submitted on 8/24/2020. The Motiva Port Arthur Refinery will be shutting down the facility in preparation for Hurricane Laura to ensure the refinery is brought down safely and with minimal environmental impacts. Initial STEERS report submitted on 8/24/2020 was based on an utilities only running scenario. This STEERS report reflects an entire facility shutdown due to change in the forecasted intensity at landfall of Hurricane Laura. | Shutdown activities will be performed per procedures and the duration of the event will be minimized to the extent possible. | Engineering estimates | 08/26/2020 07:43 AM | 0 | 0 | 0
341249 | RN100209451 | PORT ARTHUR REFINERY | 2555 SAVANNAH AVE; PORT ARTHUR, TX 77640 | JEFFERSON | 10 | 08/26/2020 9:00 | 08/29/2020 9:00 | EMISSIONS EVENT | Tank 1530 | TK38624 | VOC( unspeciated) | 250 |  |  | POUNDS | 0 |  | 6056 |  | This STEERS report is a follow up to STEERS report number 178270 submitted on 8/24/2020. The Motiva Port Arthur Refinery will be shutting down the facility in preparation for Hurricane Laura to ensure the refinery is brought down safely and with minimal environmental impacts. Initial STEERS report submitted on 8/24/2020 was based on an utilities only running scenario. This STEERS report reflects an entire facility shutdown due to change in the forecasted intensity at landfall of Hurricane Laura. | Shutdown activities will be performed per procedures and the duration of the event will be minimized to the extent possible. | Engineering estimates | 08/26/2020 07:43 AM | 0 | 0 | 0
341249 | RN100209451 | PORT ARTHUR REFINERY | 2555 SAVANNAH AVE; PORT ARTHUR, TX 77640 | JEFFERSON | 10 | 08/26/2020 9:00 | 08/29/2020 9:00 | EMISSIONS EVENT | Tank 1530 | TK38624 | VOC( unspeciated) | 250 |  |  | POUNDS | 0 |  | 6056 |  | This STEERS report is a follow up to STEERS report number 178270 submitted on 8/24/2020. The Motiva Port Arthur Refinery will be shutting down the facility in preparation for Hurricane Laura to ensure the refinery is brought down safely and with minimal environmental impacts. Initial STEERS report submitted on 8/24/2020 was based on an utilities only running scenario. This STEERS report reflects an entire facility shutdown due to change in the forecasted intensity at landfall of Hurricane Laura. | Shutdown activities will be performed per procedures and the duration of the event will be minimized to the extent possible. | Engineering estimates | 08/26/2020 07:43 AM | 0 | 0 | 0
341249 | RN100209451 | PORT ARTHUR REFINERY | 2555 SAVANNAH AVE; PORT ARTHUR, TX 77640 | JEFFERSON | 10 | 08/26/2020 9:00 | 08/29/2020 9:00 | EMISSIONS EVENT | Tank 1530 | TK38624 | VOC( unspeciated) | 250 |  |  | POUNDS | 0 |  | 6056 |  | This STEERS report is a follow up to STEERS report number 178270 submitted on 8/24/2020. The Motiva Port Arthur Refinery will be shutting down the facility in preparation for Hurricane Laura to ensure the refinery is brought down safely and with minimal environmental impacts. Initial STEERS report submitted on 8/24/2020 was based on an utilities only running scenario. This STEERS report reflects an entire facility shutdown due to change in the forecasted intensity at landfall of Hurricane Laura. | Shutdown activities will be performed per procedures and the duration of the event will be minimized to the extent possible. | Engineering estimates | 08/26/2020 07:43 AM | 0 | 0 | 0
341249 | RN100209451 | PORT ARTHUR REFINERY | 2555 SAVANNAH AVE; PORT ARTHUR, TX 77640 | JEFFERSON | 10 | 08/26/2020 9:00 | 08/29/2020 9:00 | EMISSIONS EVENT | Tank 1530 | TK38624 | VOC( unspeciated) | 250 |  |  | POUNDS | 0 |  | 6056 |  | This STEERS report is a follow up to STEERS report number 178270 submitted on 8/24/2020. The Motiva Port Arthur Refinery will be shutting down the facility in preparation for Hurricane Laura to ensure the refinery is brought down safely and with minimal environmental impacts. Initial STEERS report submitted on 8/24/2020 was based on an utilities only running scenario. This STEERS report reflects an entire facility shutdown due to change in the forecasted intensity at landfall of Hurricane Laura. | Shutdown activities will be performed per procedures and the duration of the event will be minimized to the extent possible. | Engineering estimates | 08/26/2020 07:43 AM | 0 | 0 | 0
341249 | RN100209451 | PORT ARTHUR REFINERY | 2555 SAVANNAH AVE; PORT ARTHUR, TX 77640 | JEFFERSON | 10 | 08/26/2020 9:00 | 08/29/2020 9:00 | EMISSIONS EVENT | Tank 1530 | TK38624 | VOC( unspeciated) | 250 |  |  | POUNDS | 0 |  | 6056 |  | This STEERS report is a follow up to STEERS report number 178270 submitted on 8/24/2020. The Motiva Port Arthur Refinery will be shutting down the facility in preparation for Hurricane Laura to ensure the refinery is brought down safely and with minimal environmental impacts. Initial STEERS report submitted on 8/24/2020 was based on an utilities only running scenario. This STEERS report reflects an entire facility shutdown due to change in the forecasted intensity at landfall of Hurricane Laura. | Shutdown activities will be performed per procedures and the duration of the event will be minimized to the extent possible. | Engineering estimates | 08/26/2020 07:43 AM | 0 | 0 | 0
341249 | RN100209451 | PORT ARTHUR REFINERY | 2555 SAVANNAH AVE; PORT ARTHUR, TX 77640 | JEFFERSON | 10 | 08/26/2020 9:00 | 08/29/2020 9:00 | EMISSIONS EVENT | Tank 1530 | TK38624 | Heptadecanes/C17 Hydrocarbons | 0.008 |  |  | POUNDS | 0 |  |  |  | This STEERS report is a follow up to STEERS report number 178270 submitted on 8/24/2020. The Motiva Port Arthur Refinery will be shutting down the facility in preparation for Hurricane Laura to ensure the refinery is brought down safely and with minimal environmental impacts. Initial STEERS report submitted on 8/24/2020 was based on an utilities only running scenario. This STEERS report reflects an entire facility shutdown due to change in the forecasted intensity at landfall of Hurricane Laura. | Shutdown activities will be performed per procedures and the duration of the event will be minimized to the extent possible. | Engineering estimates | 08/26/2020 07:43 AM | 0 | 0 | 0
341249 | RN100209451 | PORT ARTHUR REFINERY | 2555 SAVANNAH AVE; PORT ARTHUR, TX 77640 | JEFFERSON | 10 | 08/26/2020 9:00 | 08/29/2020 9:00 | EMISSIONS EVENT | Tank 1530 | TK38624 | Hexadecanes/C16 Hydrocarbons | 0.022 |  |  | POUNDS | 0 |  |  |  | This STEERS report is a follow up to STEERS report number 178270 submitted on 8/24/2020. The Motiva Port Arthur Refinery will be shutting down the facility in preparation for Hurricane Laura to ensure the refinery is brought down safely and with minimal environmental impacts. Initial STEERS report submitted on 8/24/2020 was based on an utilities only running scenario. This STEERS report reflects an entire facility shutdown due to change in the forecasted intensity at landfall of Hurricane Laura. | Shutdown activities will be performed per procedures and the duration of the event will be minimized to the extent possible. | Engineering estimates | 08/26/2020 07:43 AM | 0 | 0 | 0
341249 | RN100209451 | PORT ARTHUR REFINERY | 2555 SAVANNAH AVE; PORT ARTHUR, TX 77640 | JEFFERSON | 10 | 08/26/2020 9:00 | 08/29/2020 9:00 | EMISSIONS EVENT | Tank 1530 | TK38624 | Nonadecanes/C19 Hydrocarbons | 0.001 |  |  | POUNDS | 0 |  |  |  | This STEERS report is a follow up to STEERS report number 178270 submitted on 8/24/2020. The Motiva Port Arthur Refinery will be shutting down the facility in preparation for Hurricane Laura to ensure the refinery is brought down safely and with minimal environmental impacts. Initial STEERS report submitted on 8/24/2020 was based on an utilities only running scenario. This STEERS report reflects an entire facility shutdown due to change in the forecasted intensity at landfall of Hurricane Laura. | Shutdown activities will be performed per procedures and the duration of the event will be minimized to the extent possible. | Engineering estimates | 08/26/2020 07:43 AM | 0 | 0 | 0
341249 | RN100209451 | PORT ARTHUR REFINERY | 2555 SAVANNAH AVE; PORT ARTHUR, TX 77640 | JEFFERSON | 10 | 08/26/2020 9:00 | 08/29/2020 9:00 | EMISSIONS EVENT | Tank 1530 | TK38624 | Octadecanes/C18 Hydrocarbons | 0.003 |  |  | POUNDS | 0 |  |  |  | This STEERS report is a follow up to STEERS report number 178270 submitted on 8/24/2020. The Motiva Port Arthur Refinery will be shutting down the facility in preparation for Hurricane Laura to ensure the refinery is brought down safely and with minimal environmental impacts. Initial STEERS report submitted on 8/24/2020 was based on an utilities only running scenario. This STEERS report reflects an entire facility shutdown due to change in the forecasted intensity at landfall of Hurricane Laura. | Shutdown activities will be performed per procedures and the duration of the event will be minimized to the extent possible. | Engineering estimates | 08/26/2020 07:43 AM | 0 | 0 | 0
341249 | RN100209451 | PORT ARTHUR REFINERY | 2555 SAVANNAH AVE; PORT ARTHUR, TX 77640 | JEFFERSON | 10 | 08/26/2020 9:00 | 08/29/2020 9:00 | EMISSIONS EVENT | Tank 1530 | TK38624 | Paraffinic Gas Oil | 0.007 |  |  | POUNDS | 0 |  |  |  | This STEERS report is a follow up to STEERS report number 178270 submitted on 8/24/2020. The Motiva Port Arthur Refinery will be shutting down the facility in preparation for Hurricane Laura to ensure the refinery is brought down safely and with minimal environmental impacts. Initial STEERS report submitted on 8/24/2020 was based on an utilities only running scenario. This STEERS report reflects an entire facility shutdown due to change in the forecasted intensity at landfall of Hurricane Laura. | Shutdown activities will be performed per procedures and the duration of the event will be minimized to the extent possible. | Engineering estimates | 08/26/2020 07:43 AM | 0 | 0 | 0
341249 | RN100209451 | PORT ARTHUR REFINERY | 2555 SAVANNAH AVE; PORT ARTHUR, TX 77640 | JEFFERSON | 10 | 08/26/2020 9:00 | 08/29/2020 9:00 | EMISSIONS EVENT | Tank 1530 | TK38624 | Pentadecanes/C15 Hydrocarbons | 0.054 |  |  | POUNDS | 0 |  |  |  | This STEERS report is a follow up to STEERS report number 178270 submitted on 8/24/2020. The Motiva Port Arthur Refinery will be shutting down the facility in preparation for Hurricane Laura to ensure the refinery is brought down safely and with minimal environmental impacts. Initial STEERS report submitted on 8/24/2020 was based on an utilities only running scenario. This STEERS report reflects an entire facility shutdown due to change in the forecasted intensity at landfall of Hurricane Laura. | Shutdown activities will be performed per procedures and the duration of the event will be minimized to the extent possible. | Engineering estimates | 08/26/2020 07:43 AM | 0 | 0 | 0
341249 | RN100209451 | PORT ARTHUR REFINERY | 2555 SAVANNAH AVE; PORT ARTHUR, TX 77640 | JEFFERSON | 10 | 08/26/2020 9:00 | 08/29/2020 9:00 | EMISSIONS EVENT | Tank 1530 | TK38624 | Tetradecanes/C14 Hydrocarbons | 0.076 |  |  | POUNDS | 0 |  |  |  | This STEERS report is a follow up to STEERS report number 178270 submitted on 8/24/2020. The Motiva Port Arthur Refinery will be shutting down the facility in preparation for Hurricane Laura to ensure the refinery is brought down safely and with minimal environmental impacts. Initial STEERS report submitted on 8/24/2020 was based on an utilities only running scenario. This STEERS report reflects an entire facility shutdown due to change in the forecasted intensity at landfall of Hurricane Laura. | Shutdown activities will be performed per procedures and the duration of the event will be minimized to the extent possible. | Engineering estimates | 08/26/2020 07:43 AM | 0 | 0 | 0
341249 | RN100209451 | PORT ARTHUR REFINERY | 2555 SAVANNAH AVE; PORT ARTHUR, TX 77640 | JEFFERSON | 10 | 08/26/2020 9:00 | 08/29/2020 9:00 | EMISSIONS EVENT | Tank 1530 | TK38624 | VOC( unspeciated) | 250 |  |  | POUNDS | 0 |  | 6056 |  | This STEERS report is a follow up to STEERS report number 178270 submitted on 8/24/2020. The Motiva Port Arthur Refinery will be shutting down the facility in preparation for Hurricane Laura to ensure the refinery is brought down safely and with minimal environmental impacts. Initial STEERS report submitted on 8/24/2020 was based on an utilities only running scenario. This STEERS report reflects an entire facility shutdown due to change in the forecasted intensity at landfall of Hurricane Laura. | Shutdown activities will be performed per procedures and the duration of the event will be minimized to the extent possible. | Engineering estimates | 08/26/2020 07:43 AM | 0 | 0 | 0
341249 | RN100209451 | PORT ARTHUR REFINERY | 2555 SAVANNAH AVE; PORT ARTHUR, TX 77640 | JEFFERSON | 10 | 08/26/2020 9:00 | 08/29/2020 9:00 | EMISSIONS EVENT | Tank 1530 | TK38624 | Hydrogen Sulfide | 2.94 |  |  | POUNDS | 0 |  |  |  | This STEERS report is a follow up to STEERS report number 178270 submitted on 8/24/2020. The Motiva Port Arthur Refinery will be shutting down the facility in preparation for Hurricane Laura to ensure the refinery is brought down safely and with minimal environmental impacts. Initial STEERS report submitted on 8/24/2020 was based on an utilities only running scenario. This STEERS report reflects an entire facility shutdown due to change in the forecasted intensity at landfall of Hurricane Laura. | Shutdown activities will be performed per procedures and the duration of the event will be minimized to the extent possible. | Engineering estimates | 08/26/2020 07:43 AM | 0 | 0 | 0
341249 | RN100209451 | PORT ARTHUR REFINERY | 2555 SAVANNAH AVE; PORT ARTHUR, TX 77640 | JEFFERSON | 10 | 08/26/2020 9:00 | 08/29/2020 9:00 | EMISSIONS EVENT | Tank 1530 | TK38624 | MDEA | 0.0009 |  |  | POUNDS | 0 |  |  |  | This STEERS report is a follow up to STEERS report number 178270 submitted on 8/24/2020. The Motiva Port Arthur Refinery will be shutting down the facility in preparation for Hurricane Laura to ensure the refinery is brought down safely and with minimal environmental impacts. Initial STEERS report submitted on 8/24/2020 was based on an utilities only running scenario. This STEERS report reflects an entire facility shutdown due to change in the forecasted intensity at landfall of Hurricane Laura. | Shutdown activities will be performed per procedures and the duration of the event will be minimized to the extent possible. | Engineering estimates | 08/26/2020 07:43 AM | 0 | 0 | 0
341249 | RN100209451 | PORT ARTHUR REFINERY | 2555 SAVANNAH AVE; PORT ARTHUR, TX 77640 | JEFFERSON | 10 | 08/26/2020 9:00 | 08/29/2020 9:00 | EMISSIONS EVENT | Tank 1530 | TK38624 | Hydrogen Sulfide | 30.86 |  |  | POUNDS | 0 |  |  |  | This STEERS report is a follow up to STEERS report number 178270 submitted on 8/24/2020. The Motiva Port Arthur Refinery will be shutting down the facility in preparation for Hurricane Laura to ensure the refinery is brought down safely and with minimal environmental impacts. Initial STEERS report submitted on 8/24/2020 was based on an utilities only running scenario. This STEERS report reflects an entire facility shutdown due to change in the forecasted intensity at landfall of Hurricane Laura. | Shutdown activities will be performed per procedures and the duration of the event will be minimized to the extent possible. | Engineering estimates | 08/26/2020 07:43 AM | 0 | 0 | 0
341249 | RN100209451 | PORT ARTHUR REFINERY | 2555 SAVANNAH AVE; PORT ARTHUR, TX 77640 | JEFFERSON | 10 | 08/26/2020 9:00 | 08/29/2020 9:00 | EMISSIONS EVENT | Tank 1530 | TK38624 | MDEA | 0.0007 |  |  | POUNDS | 0 |  |  |  | This STEERS report is a follow up to STEERS report number 178270 submitted on 8/24/2020. The Motiva Port Arthur Refinery will be shutting down the facility in preparation for Hurricane Laura to ensure the refinery is brought down safely and with minimal environmental impacts. Initial STEERS report submitted on 8/24/2020 was based on an utilities only running scenario. This STEERS report reflects an entire facility shutdown due to change in the forecasted intensity at landfall of Hurricane Laura. | Shutdown activities will be performed per procedures and the duration of the event will be minimized to the extent possible. | Engineering estimates | 08/26/2020 07:43 AM | 0 | 0 | 0
341249 | RN100209451 | PORT ARTHUR REFINERY | 2555 SAVANNAH AVE; PORT ARTHUR, TX 77640 | JEFFERSON | 10 | 08/26/2020 9:00 | 08/29/2020 9:00 | EMISSIONS EVENT | Tank 1530 | TK38624 | MDEA | 0.0007 |  |  | POUNDS | 0 |  |  |  | This STEERS report is a follow up to STEERS report number 178270 submitted on 8/24/2020. The Motiva Port Arthur Refinery will be shutting down the facility in preparation for Hurricane Laura to ensure the refinery is brought down safely and with minimal environmental impacts. Initial STEERS report submitted on 8/24/2020 was based on an utilities only running scenario. This STEERS report reflects an entire facility shutdown due to change in the forecasted intensity at landfall of Hurricane Laura. | Shutdown activities will be performed per procedures and the duration of the event will be minimized to the extent possible. | Engineering estimates | 08/26/2020 07:43 AM | 0 | 0 | 0
341249 | RN100209451 | PORT ARTHUR REFINERY | 2555 SAVANNAH AVE; PORT ARTHUR, TX 77640 | JEFFERSON | 10 | 08/26/2020 9:00 | 08/29/2020 9:00 | EMISSIONS EVENT | Tank 1530 | TK38624 | VOC( unspeciated) | 250 |  |  | POUNDS | 0 |  | 8404 |  | This STEERS report is a follow up to STEERS report number 178270 submitted on 8/24/2020. The Motiva Port Arthur Refinery will be shutting down the facility in preparation for Hurricane Laura to ensure the refinery is brought down safely and with minimal environmental impacts. Initial STEERS report submitted on 8/24/2020 was based on an utilities only running scenario. This STEERS report reflects an entire facility shutdown due to change in the forecasted intensity at landfall of Hurricane Laura. | Shutdown activities will be performed per procedures and the duration of the event will be minimized to the extent possible. | Engineering estimates | 08/26/2020 07:43 AM | 0 | 0 | 0
341249 | RN100209451 | PORT ARTHUR REFINERY | 2555 SAVANNAH AVE; PORT ARTHUR, TX 77640 | JEFFERSON | 10 | 08/26/2020 9:00 | 08/29/2020 9:00 | EMISSIONS EVENT | Tank 1530 | TK38624 | VOC( unspeciated) | 250 |  |  | POUNDS | 0 |  | 8404 |  | This STEERS report is a follow up to STEERS report number 178270 submitted on 8/24/2020. The Motiva Port Arthur Refinery will be shutting down the facility in preparation for Hurricane Laura to ensure the refinery is brought down safely and with minimal environmental impacts. Initial STEERS report submitted on 8/24/2020 was based on an utilities only running scenario. This STEERS report reflects an entire facility shutdown due to change in the forecasted intensity at landfall of Hurricane Laura. | Shutdown activities will be performed per procedures and the duration of the event will be minimized to the extent possible. | Engineering estimates | 08/26/2020 07:43 AM | 0 | 0 | 0
341247 | RN102516937 | BENEDUM GAS PLANT | 10501 HIGHWAY 1555 | UPTON | 7 | 08/25/2020 0:00 | 08/26/2020 23:42 | EMISSIONS EVENT | Process Flare | HB001FL | Carbon Monoxide | 15233.986 |  |  | POUNDS | 0 |  | PBR 27846 |  | Flaring of off spec residue gas occurred due to the shut down of an upstream field treater which resulted in higher levels of carbon dioxide in the gas entering the plant exceeding specification for the gas plant's amine treater. Additionally, flaring resulted when a downstream customer blocked in their sales gas pipeline to conduct temporary pipeline maintenance. This flaring occurred over a two day period along with residue sales gas flaring caused by a major downstream customer which experienced high pressure in their pipeline. There was also flaring on both days from the Amine, Benedum Flash, Regen, Demethanizer Overhead and/or 650# Line when compressor units at the site experienced temporary shut downs. | Operations monitored inlet gas inert levels and stayed in contact with field personnel who were working on the field unit. Operations discontinued flaring after inert levels returned to specification. Operations also responded to the individual compressor unit shutdowns when they occurred and returned the units to operation. As a result, all flaring ended on the second day except for sales gas. The sales gas flaring was still ongoing because the customer's pipeline repair was still in progress, but volumes to the flare were decreased. The site's flare was maintained in constant operation during this event, flare pilots were monitored and no bypassing of the control device occurred. | Flared gas emissions based upon metered gas volume, gas analysis and event duration. Calculations based upon TCEQ guidance document RG-109. | 08/25/2020 11:34 PM | 0 | 0 | 0
341247 | RN102516937 | BENEDUM GAS PLANT | 10501 HIGHWAY 1555 | UPTON | 7 | 08/25/2020 0:00 | 08/26/2020 23:42 | EMISSIONS EVENT | Process Flare | HB001FL | Hydrogen Sulfide | 0.268 |  |  | POUNDS | 0 |  | PBR 27846 |  | Flaring of off spec residue gas occurred due to the shut down of an upstream field treater which resulted in higher levels of carbon dioxide in the gas entering the plant exceeding specification for the gas plant's amine treater. Additionally, flaring resulted when a downstream customer blocked in their sales gas pipeline to conduct temporary pipeline maintenance. This flaring occurred over a two day period along with residue sales gas flaring caused by a major downstream customer which experienced high pressure in their pipeline. There was also flaring on both days from the Amine, Benedum Flash, Regen, Demethanizer Overhead and/or 650# Line when compressor units at the site experienced temporary shut downs. | Operations monitored inlet gas inert levels and stayed in contact with field personnel who were working on the field unit. Operations discontinued flaring after inert levels returned to specification. Operations also responded to the individual compressor unit shutdowns when they occurred and returned the units to operation. As a result, all flaring ended on the second day except for sales gas. The sales gas flaring was still ongoing because the customer's pipeline repair was still in progress, but volumes to the flare were decreased. The site's flare was maintained in constant operation during this event, flare pilots were monitored and no bypassing of the control device occurred. | Flared gas emissions based upon metered gas volume, gas analysis and event duration. Calculations based upon TCEQ guidance document RG-109. | 08/25/2020 11:34 PM | 0 | 0 | 0
341247 | RN102516937 | BENEDUM GAS PLANT | 10501 HIGHWAY 1555 | UPTON | 7 | 08/25/2020 0:00 | 08/26/2020 23:42 | EMISSIONS EVENT | Process Flare | HB001FL | NATURAL GAS | 3541.615 |  |  | POUNDS | 0 |  | PBR 27846 |  | Flaring of off spec residue gas occurred due to the shut down of an upstream field treater which resulted in higher levels of carbon dioxide in the gas entering the plant exceeding specification for the gas plant's amine treater. Additionally, flaring resulted when a downstream customer blocked in their sales gas pipeline to conduct temporary pipeline maintenance. This flaring occurred over a two day period along with residue sales gas flaring caused by a major downstream customer which experienced high pressure in their pipeline. There was also flaring on both days from the Amine, Benedum Flash, Regen, Demethanizer Overhead and/or 650# Line when compressor units at the site experienced temporary shut downs. | Operations monitored inlet gas inert levels and stayed in contact with field personnel who were working on the field unit. Operations discontinued flaring after inert levels returned to specification. Operations also responded to the individual compressor unit shutdowns when they occurred and returned the units to operation. As a result, all flaring ended on the second day except for sales gas. The sales gas flaring was still ongoing because the customer's pipeline repair was still in progress, but volumes to the flare were decreased. The site's flare was maintained in constant operation during this event, flare pilots were monitored and no bypassing of the control device occurred. | Flared gas emissions based upon metered gas volume, gas analysis and event duration. Calculations based upon TCEQ guidance document RG-109. | 08/25/2020 11:34 PM | 0 | 0 | 0
341247 | RN102516937 | BENEDUM GAS PLANT | 10501 HIGHWAY 1555 | UPTON | 7 | 08/25/2020 0:00 | 08/26/2020 23:42 | EMISSIONS EVENT | Process Flare | HB001FL | Nitrogen dioxide | 1907.704 |  |  | POUNDS | 0 |  | PBR 27846 |  | Flaring of off spec residue gas occurred due to the shut down of an upstream field treater which resulted in higher levels of carbon dioxide in the gas entering the plant exceeding specification for the gas plant's amine treater. Additionally, flaring resulted when a downstream customer blocked in their sales gas pipeline to conduct temporary pipeline maintenance. This flaring occurred over a two day period along with residue sales gas flaring caused by a major downstream customer which experienced high pressure in their pipeline. There was also flaring on both days from the Amine, Benedum Flash, Regen, Demethanizer Overhead and/or 650# Line when compressor units at the site experienced temporary shut downs. | Operations monitored inlet gas inert levels and stayed in contact with field personnel who were working on the field unit. Operations discontinued flaring after inert levels returned to specification. Operations also responded to the individual compressor unit shutdowns when they occurred and returned the units to operation. As a result, all flaring ended on the second day except for sales gas. The sales gas flaring was still ongoing because the customer's pipeline repair was still in progress, but volumes to the flare were decreased. The site's flare was maintained in constant operation during this event, flare pilots were monitored and no bypassing of the control device occurred. | Flared gas emissions based upon metered gas volume, gas analysis and event duration. Calculations based upon TCEQ guidance document RG-109. | 08/25/2020 11:34 PM | 0 | 0 | 0
341247 | RN102516937 | BENEDUM GAS PLANT | 10501 HIGHWAY 1555 | UPTON | 7 | 08/25/2020 0:00 | 08/26/2020 23:42 | EMISSIONS EVENT | Process Flare | HB001FL | Nitrogen oxide | 5723.113 |  |  | POUNDS | 0 |  | PBR 27846 |  | Flaring of off spec residue gas occurred due to the shut down of an upstream field treater which resulted in higher levels of carbon dioxide in the gas entering the plant exceeding specification for the gas plant's amine treater. Additionally, flaring resulted when a downstream customer blocked in their sales gas pipeline to conduct temporary pipeline maintenance. This flaring occurred over a two day period along with residue sales gas flaring caused by a major downstream customer which experienced high pressure in their pipeline. There was also flaring on both days from the Amine, Benedum Flash, Regen, Demethanizer Overhead and/or 650# Line when compressor units at the site experienced temporary shut downs. | Operations monitored inlet gas inert levels and stayed in contact with field personnel who were working on the field unit. Operations discontinued flaring after inert levels returned to specification. Operations also responded to the individual compressor unit shutdowns when they occurred and returned the units to operation. As a result, all flaring ended on the second day except for sales gas. The sales gas flaring was still ongoing because the customer's pipeline repair was still in progress, but volumes to the flare were decreased. The site's flare was maintained in constant operation during this event, flare pilots were monitored and no bypassing of the control device occurred. | Flared gas emissions based upon metered gas volume, gas analysis and event duration. Calculations based upon TCEQ guidance document RG-109. | 08/25/2020 11:34 PM | 0 | 0 | 0
341247 | RN102516937 | BENEDUM GAS PLANT | 10501 HIGHWAY 1555 | UPTON | 7 | 08/25/2020 0:00 | 08/26/2020 23:42 | EMISSIONS EVENT | Process Flare | HB001FL | Sulfur dioxide | 24.735 |  |  | POUNDS | 0 |  | PBR 27846 |  | Flaring of off spec residue gas occurred due to the shut down of an upstream field treater which resulted in higher levels of carbon dioxide in the gas entering the plant exceeding specification for the gas plant's amine treater. Additionally, flaring resulted when a downstream customer blocked in their sales gas pipeline to conduct temporary pipeline maintenance. This flaring occurred over a two day period along with residue sales gas flaring caused by a major downstream customer which experienced high pressure in their pipeline. There was also flaring on both days from the Amine, Benedum Flash, Regen, Demethanizer Overhead and/or 650# Line when compressor units at the site experienced temporary shut downs. | Operations monitored inlet gas inert levels and stayed in contact with field personnel who were working on the field unit. Operations discontinued flaring after inert levels returned to specification. Operations also responded to the individual compressor unit shutdowns when they occurred and returned the units to operation. As a result, all flaring ended on the second day except for sales gas. The sales gas flaring was still ongoing because the customer's pipeline repair was still in progress, but volumes to the flare were decreased. The site's flare was maintained in constant operation during this event, flare pilots were monitored and no bypassing of the control device occurred. | Flared gas emissions based upon metered gas volume, gas analysis and event duration. Calculations based upon TCEQ guidance document RG-109. | 08/25/2020 11:34 PM | 0 | 0 | 0
341241 | RN100227016 | CELANESE CLEAR LAKE PLANT | 9502 BAYPORT BLVD; PASADENA, TX 77507 | HARRIS | 12 | 08/29/2020 2:00 | 09/01/2020 3:00 | AIR STARTUP | Methanol Flare | MEOHFLR | Butane | 229.27 |  |  | POUNDS | 0.14 | TONS/YR | 103626 |  | The unit was shutdown due to the potential impacts from Hurricane Laura and brought to a safe state. This was the corresponding startup. No Reportable Quantities were exceeded and this startup notification is withdrawn. | Celanese followed standard operating procedures for a planned startup to restart the unit. No Reportable Quantities were exceeded during this startup. | Emissions did not exceed a Reportable Quantity and therefore this notification is being withdrawn. Actual emissions demonstrating this have been entered and are based on process data. | 08/25/2020 05:30 PM | 0 | 0 | 0
341241 | RN100227016 | CELANESE CLEAR LAKE PLANT | 9502 BAYPORT BLVD; PASADENA, TX 77507 | HARRIS | 12 | 08/29/2020 2:00 | 09/01/2020 3:00 | AIR STARTUP | Methanol Flare | MEOHFLR | Dimethyl ether | 4.56 |  |  | POUNDS | 0.29 | TONS/YR | 103626 |  | The unit was shutdown due to the potential impacts from Hurricane Laura and brought to a safe state. This was the corresponding startup. No Reportable Quantities were exceeded and this startup notification is withdrawn. | Celanese followed standard operating procedures for a planned startup to restart the unit. No Reportable Quantities were exceeded during this startup. | Emissions did not exceed a Reportable Quantity and therefore this notification is being withdrawn. Actual emissions demonstrating this have been entered and are based on process data. | 08/25/2020 05:30 PM | 0 | 0 | 0
341241 | RN100227016 | CELANESE CLEAR LAKE PLANT | 9502 BAYPORT BLVD; PASADENA, TX 77507 | HARRIS | 12 | 08/29/2020 2:00 | 09/01/2020 3:00 | AIR STARTUP | Methanol Flare | MEOHFLR | Hexane | 101.15 |  |  | POUNDS | 0.06 | TONS/YR | 103626 |  | The unit was shutdown due to the potential impacts from Hurricane Laura and brought to a safe state. This was the corresponding startup. No Reportable Quantities were exceeded and this startup notification is withdrawn. | Celanese followed standard operating procedures for a planned startup to restart the unit. No Reportable Quantities were exceeded during this startup. | Emissions did not exceed a Reportable Quantity and therefore this notification is being withdrawn. Actual emissions demonstrating this have been entered and are based on process data. | 08/25/2020 05:30 PM | 0 | 0 | 0
341241 | RN100227016 | CELANESE CLEAR LAKE PLANT | 9502 BAYPORT BLVD; PASADENA, TX 77507 | HARRIS | 12 | 08/29/2020 2:00 | 09/01/2020 3:00 | AIR STARTUP | Methanol Flare | MEOHFLR | Methanol | 518.17 |  |  | POUNDS | 1.06 | TONS/YR | 103626 |  | The unit was shutdown due to the potential impacts from Hurricane Laura and brought to a safe state. This was the corresponding startup. No Reportable Quantities were exceeded and this startup notification is withdrawn. | Celanese followed standard operating procedures for a planned startup to restart the unit. No Reportable Quantities were exceeded during this startup. | Emissions did not exceed a Reportable Quantity and therefore this notification is being withdrawn. Actual emissions demonstrating this have been entered and are based on process data. | 08/25/2020 05:30 PM | 0 | 0 | 0
341241 | RN100227016 | CELANESE CLEAR LAKE PLANT | 9502 BAYPORT BLVD; PASADENA, TX 77507 | HARRIS | 12 | 08/29/2020 2:00 | 09/01/2020 3:00 | AIR STARTUP | Methanol Flare | MEOHFLR | Methyl formate | 14.68 |  |  | POUNDS | 0.78 | TONS/YR | 103626 |  | The unit was shutdown due to the potential impacts from Hurricane Laura and brought to a safe state. This was the corresponding startup. No Reportable Quantities were exceeded and this startup notification is withdrawn. | Celanese followed standard operating procedures for a planned startup to restart the unit. No Reportable Quantities were exceeded during this startup. | Emissions did not exceed a Reportable Quantity and therefore this notification is being withdrawn. Actual emissions demonstrating this have been entered and are based on process data. | 08/25/2020 05:30 PM | 0 | 0 | 0
341241 | RN100227016 | CELANESE CLEAR LAKE PLANT | 9502 BAYPORT BLVD; PASADENA, TX 77507 | HARRIS | 12 | 08/29/2020 2:00 | 09/01/2020 3:00 | AIR STARTUP | Methanol Flare | MEOHFLR | Pentane | 37.09 |  |  | POUNDS | 0.06 | TONS/YR | 103626 |  | The unit was shutdown due to the potential impacts from Hurricane Laura and brought to a safe state. This was the corresponding startup. No Reportable Quantities were exceeded and this startup notification is withdrawn. | Celanese followed standard operating procedures for a planned startup to restart the unit. No Reportable Quantities were exceeded during this startup. | Emissions did not exceed a Reportable Quantity and therefore this notification is being withdrawn. Actual emissions demonstrating this have been entered and are based on process data. | 08/25/2020 05:30 PM | 0 | 0 | 0
341241 | RN100227016 | CELANESE CLEAR LAKE PLANT | 9502 BAYPORT BLVD; PASADENA, TX 77507 | HARRIS | 12 | 08/29/2020 2:00 | 09/01/2020 3:00 | AIR STARTUP | Methanol Flare | MEOHFLR | Propane | 210.96 |  |  | POUNDS | 0.12 | TONS/YR | 103626 |  | The unit was shutdown due to the potential impacts from Hurricane Laura and brought to a safe state. This was the corresponding startup. No Reportable Quantities were exceeded and this startup notification is withdrawn. | Celanese followed standard operating procedures for a planned startup to restart the unit. No Reportable Quantities were exceeded during this startup. | Emissions did not exceed a Reportable Quantity and therefore this notification is being withdrawn. Actual emissions demonstrating this have been entered and are based on process data. | 08/25/2020 05:30 PM | 0 | 0 | 0
341240 | RN102984911 | ENTERPRISE EAST | 316 S MAIN ST; MONT BELVIEU, TX 77520 | CHAMBERS | 12 | 08/26/2020 0:00 | 08/26/2020 0:01 | AIR SHUTDOWN | East Flare | FL-08 | Carbon Monoxide | 0.01 |  |  | POUNDS | 99.24 | LBS/HR | 93973 |  | Enterprise submitted a preemptive STEERS report in anticipation of possible shutdowns of some processing units due to Hurricane Laura. At this time Enterprise has no plans of shutting down any of these units and is closing this report. | N/A | N/A | 08/25/2020 05:23 PM | 0 | 0 | 0
341240 | RN102984911 | ENTERPRISE EAST | 316 S MAIN ST; MONT BELVIEU, TX 77520 | CHAMBERS | 12 | 08/26/2020 0:00 | 08/26/2020 0:01 | AIR SHUTDOWN | East Flare | FL-08 | Nitrogen oxide | 0.01 |  |  | POUNDS | 64.89 | LBS/HR | 93973 |  | Enterprise submitted a preemptive STEERS report in anticipation of possible shutdowns of some processing units due to Hurricane Laura. At this time Enterprise has no plans of shutting down any of these units and is closing this report. | N/A | N/A | 08/25/2020 05:23 PM | 0 | 0 | 0
341240 | RN102984911 | ENTERPRISE EAST | 316 S MAIN ST; MONT BELVIEU, TX 77520 | CHAMBERS | 12 | 08/26/2020 0:00 | 08/26/2020 0:01 | AIR SHUTDOWN | East Flare | FL-08 | Propane | 0.01 |  |  | POUNDS | 88.22 | LBS/HR | 93973 as VOC |  | Enterprise submitted a preemptive STEERS report in anticipation of possible shutdowns of some processing units due to Hurricane Laura. At this time Enterprise has no plans of shutting down any of these units and is closing this report. | N/A | N/A | 08/25/2020 05:23 PM | 0 | 0 | 0
341240 | RN102984911 | ENTERPRISE EAST | 316 S MAIN ST; MONT BELVIEU, TX 77520 | CHAMBERS | 12 | 08/26/2020 0:00 | 08/26/2020 0:01 | AIR SHUTDOWN | East Flare | FL-08 | Propylene (Propene) | 0.01 |  |  | POUNDS | 88.22 | LBS/HR | 93973 as VOC |  | Enterprise submitted a preemptive STEERS report in anticipation of possible shutdowns of some processing units due to Hurricane Laura. At this time Enterprise has no plans of shutting down any of these units and is closing this report. | N/A | N/A | 08/25/2020 05:23 PM | 0 | 0 | 0
341240 | RN102984911 | ENTERPRISE EAST | 316 S MAIN ST; MONT BELVIEU, TX 77520 | CHAMBERS | 12 | 08/26/2020 0:00 | 08/26/2020 0:01 | AIR SHUTDOWN | East Flare | FL-08 | Carbon Monoxide | 0.01 |  |  | POUNDS | 99.24 | LBS/HR | 93973 |  | Enterprise submitted a preemptive STEERS report in anticipation of possible shutdowns of some processing units due to Hurricane Laura. At this time Enterprise has no plans of shutting down any of these units and is closing this report. | N/A | N/A | 08/25/2020 05:23 PM | 0 | 0 | 0
341240 | RN102984911 | ENTERPRISE EAST | 316 S MAIN ST; MONT BELVIEU, TX 77520 | CHAMBERS | 12 | 08/26/2020 0:00 | 08/26/2020 0:01 | AIR SHUTDOWN | East Flare | FL-08 | Nitrogen oxide | 0.01 |  |  | POUNDS | 64.89 | LBS/HR | 93973 |  | Enterprise submitted a preemptive STEERS report in anticipation of possible shutdowns of some processing units due to Hurricane Laura. At this time Enterprise has no plans of shutting down any of these units and is closing this report. | N/A | N/A | 08/25/2020 05:23 PM | 0 | 0 | 0
341240 | RN102984911 | ENTERPRISE EAST | 316 S MAIN ST; MONT BELVIEU, TX 77520 | CHAMBERS | 12 | 08/26/2020 0:00 | 08/26/2020 0:01 | AIR SHUTDOWN | East Flare | FL-08 | Propane | 0.01 |  |  | POUNDS | 88.22 | LBS/HR | 93973 as VOC |  | Enterprise submitted a preemptive STEERS report in anticipation of possible shutdowns of some processing units due to Hurricane Laura. At this time Enterprise has no plans of shutting down any of these units and is closing this report. | N/A | N/A | 08/25/2020 05:23 PM | 0 | 0 | 0
341240 | RN102984911 | ENTERPRISE EAST | 316 S MAIN ST; MONT BELVIEU, TX 77520 | CHAMBERS | 12 | 08/26/2020 0:00 | 08/26/2020 0:01 | AIR SHUTDOWN | East Flare | FL-08 | Propylene (Propene) | 0.01 |  |  | POUNDS | 88.22 | LBS/HR | 93973 as VOC |  | Enterprise submitted a preemptive STEERS report in anticipation of possible shutdowns of some processing units due to Hurricane Laura. At this time Enterprise has no plans of shutting down any of these units and is closing this report. | N/A | N/A | 08/25/2020 05:23 PM | 0 | 0 | 0
341239 | RN102323268 | ENTERPRISE MONT BELVIEU COMPLEX | 10207 FM 1942 RD; MONT BELVIEU, TX 77521 | CHAMBERS | 12 | 08/25/2020 20:00 | 08/25/2020 20:01 | AIR SHUTDOWN | iBDH Flare | FL-1 | Butane | 0.001 |  |  | POUNDS | 15.43 | LBS/HR | 144873 (as VOC) |  | Enterprise submitted a preemptive STEERS report in anticipation of possible shutdowns of some processing units due to Hurricane Laura. At this time Enterprise has no plans of shutting down any of these units and is closing this report. | N/A | N/A | 08/25/2020 05:22 PM | 0 | 0 | 0
341239 | RN102323268 | ENTERPRISE MONT BELVIEU COMPLEX | 10207 FM 1942 RD; MONT BELVIEU, TX 77521 | CHAMBERS | 12 | 08/25/2020 20:00 | 08/25/2020 20:01 | AIR SHUTDOWN | iBDH Flare | FL-1 | C5+ (not including benzene) | 0.001 |  |  | POUNDS | 15.43 | LBS/HR | 144873 (as VOC) |  | Enterprise submitted a preemptive STEERS report in anticipation of possible shutdowns of some processing units due to Hurricane Laura. At this time Enterprise has no plans of shutting down any of these units and is closing this report. | N/A | N/A | 08/25/2020 05:22 PM | 0 | 0 | 0
341239 | RN102323268 | ENTERPRISE MONT BELVIEU COMPLEX | 10207 FM 1942 RD; MONT BELVIEU, TX 77521 | CHAMBERS | 12 | 08/25/2020 20:00 | 08/25/2020 20:01 | AIR SHUTDOWN | iBDH Flare | FL-1 | Carbon Monoxide | 0.001 |  |  | POUNDS | 39.36 | LBS/HR | 144873 |  | Enterprise submitted a preemptive STEERS report in anticipation of possible shutdowns of some processing units due to Hurricane Laura. At this time Enterprise has no plans of shutting down any of these units and is closing this report. | N/A | N/A | 08/25/2020 05:22 PM | 0 | 0 | 0
341239 | RN102323268 | ENTERPRISE MONT BELVIEU COMPLEX | 10207 FM 1942 RD; MONT BELVIEU, TX 77521 | CHAMBERS | 12 | 08/25/2020 20:00 | 08/25/2020 20:01 | AIR SHUTDOWN | iBDH Flare | FL-1 | Ethylene (gaseous) | 0.001 |  |  | POUNDS | 15.43 | LBS/HR | 144873 (as VOC) |  | Enterprise submitted a preemptive STEERS report in anticipation of possible shutdowns of some processing units due to Hurricane Laura. At this time Enterprise has no plans of shutting down any of these units and is closing this report. | N/A | N/A | 08/25/2020 05:22 PM | 0 | 0 | 0
341239 | RN102323268 | ENTERPRISE MONT BELVIEU COMPLEX | 10207 FM 1942 RD; MONT BELVIEU, TX 77521 | CHAMBERS | 12 | 08/25/2020 20:00 | 08/25/2020 20:01 | AIR SHUTDOWN | iBDH Flare | FL-1 | Isobutane | 0.001 |  |  | POUNDS | 15.43 | LBS/HR | 144873 (as VOC) |  | Enterprise submitted a preemptive STEERS report in anticipation of possible shutdowns of some processing units due to Hurricane Laura. At this time Enterprise has no plans of shutting down any of these units and is closing this report. | N/A | N/A | 08/25/2020 05:22 PM | 0 | 0 | 0
341239 | RN102323268 | ENTERPRISE MONT BELVIEU COMPLEX | 10207 FM 1942 RD; MONT BELVIEU, TX 77521 | CHAMBERS | 12 | 08/25/2020 20:00 | 08/25/2020 20:01 | AIR SHUTDOWN | iBDH Flare | FL-1 | Isobutylene | 0.001 |  |  | POUNDS | 15.43 | LBS/HR | 144873 (as VOC) |  | Enterprise submitted a preemptive STEERS report in anticipation of possible shutdowns of some processing units due to Hurricane Laura. At this time Enterprise has no plans of shutting down any of these units and is closing this report. | N/A | N/A | 08/25/2020 05:22 PM | 0 | 0 | 0
341239 | RN102323268 | ENTERPRISE MONT BELVIEU COMPLEX | 10207 FM 1942 RD; MONT BELVIEU, TX 77521 | CHAMBERS | 12 | 08/25/2020 20:00 | 08/25/2020 20:01 | AIR SHUTDOWN | iBDH Flare | FL-1 | Nitrogen oxide | 0.001 |  |  | POUNDS | 35.42 | LBS/HR | 144873 |  | Enterprise submitted a preemptive STEERS report in anticipation of possible shutdowns of some processing units due to Hurricane Laura. At this time Enterprise has no plans of shutting down any of these units and is closing this report. | N/A | N/A | 08/25/2020 05:22 PM | 0 | 0 | 0
341239 | RN102323268 | ENTERPRISE MONT BELVIEU COMPLEX | 10207 FM 1942 RD; MONT BELVIEU, TX 77521 | CHAMBERS | 12 | 08/25/2020 20:00 | 08/25/2020 20:01 | AIR SHUTDOWN | iBDH Flare | FL-1 | Propane | 0.001 |  |  | POUNDS | 15.43 | LBS/HR | 144873 (as VOC) |  | Enterprise submitted a preemptive STEERS report in anticipation of possible shutdowns of some processing units due to Hurricane Laura. At this time Enterprise has no plans of shutting down any of these units and is closing this report. | N/A | N/A | 08/25/2020 05:22 PM | 0 | 0 | 0
341239 | RN102323268 | ENTERPRISE MONT BELVIEU COMPLEX | 10207 FM 1942 RD; MONT BELVIEU, TX 77521 | CHAMBERS | 12 | 08/25/2020 20:00 | 08/25/2020 20:01 | AIR SHUTDOWN | iBDH Flare | FL-1 | Propylene (Propene) | 0.001 |  |  | POUNDS | 15.43 | LBS/HR | 144873 (as VOC) |  | Enterprise submitted a preemptive STEERS report in anticipation of possible shutdowns of some processing units due to Hurricane Laura. At this time Enterprise has no plans of shutting down any of these units and is closing this report. | N/A | N/A | 08/25/2020 05:22 PM | 0 | 0 | 0
341239 | RN102323268 | ENTERPRISE MONT BELVIEU COMPLEX | 10207 FM 1942 RD; MONT BELVIEU, TX 77521 | CHAMBERS | 12 | 08/25/2020 20:00 | 08/25/2020 20:01 | AIR SHUTDOWN | iBDH Flare | FL-1 | Sulfur dioxide | 0.001 |  |  | POUNDS | 0.02 | LBS/HR | 144873 |  | Enterprise submitted a preemptive STEERS report in anticipation of possible shutdowns of some processing units due to Hurricane Laura. At this time Enterprise has no plans of shutting down any of these units and is closing this report. | N/A | N/A | 08/25/2020 05:22 PM | 0 | 0 | 0
341239 | RN102323268 | ENTERPRISE MONT BELVIEU COMPLEX | 10207 FM 1942 RD; MONT BELVIEU, TX 77521 | CHAMBERS | 12 | 08/25/2020 20:00 | 08/25/2020 20:01 | AIR SHUTDOWN | iBDH Flare | FL-1 | Butane | 0.001 |  |  | POUNDS | 41.37 | LBS/HR | 76070 (as VOC) |  | Enterprise submitted a preemptive STEERS report in anticipation of possible shutdowns of some processing units due to Hurricane Laura. At this time Enterprise has no plans of shutting down any of these units and is closing this report. | N/A | N/A | 08/25/2020 05:22 PM | 0 | 0 | 0
341239 | RN102323268 | ENTERPRISE MONT BELVIEU COMPLEX | 10207 FM 1942 RD; MONT BELVIEU, TX 77521 | CHAMBERS | 12 | 08/25/2020 20:00 | 08/25/2020 20:01 | AIR SHUTDOWN | iBDH Flare | FL-1 | C5+ (not including benzene) | 0.001 |  |  | POUNDS | 41.37 | LBS/HR | 76070 (as VOC) |  | Enterprise submitted a preemptive STEERS report in anticipation of possible shutdowns of some processing units due to Hurricane Laura. At this time Enterprise has no plans of shutting down any of these units and is closing this report. | N/A | N/A | 08/25/2020 05:22 PM | 0 | 0 | 0
341239 | RN102323268 | ENTERPRISE MONT BELVIEU COMPLEX | 10207 FM 1942 RD; MONT BELVIEU, TX 77521 | CHAMBERS | 12 | 08/25/2020 20:00 | 08/25/2020 20:01 | AIR SHUTDOWN | iBDH Flare | FL-1 | Carbon Monoxide | 0.001 |  |  | POUNDS | 242.53 | LBS/HR | 76070 |  | Enterprise submitted a preemptive STEERS report in anticipation of possible shutdowns of some processing units due to Hurricane Laura. At this time Enterprise has no plans of shutting down any of these units and is closing this report. | N/A | N/A | 08/25/2020 05:22 PM | 0 | 0 | 0
341239 | RN102323268 | ENTERPRISE MONT BELVIEU COMPLEX | 10207 FM 1942 RD; MONT BELVIEU, TX 77521 | CHAMBERS | 12 | 08/25/2020 20:00 | 08/25/2020 20:01 | AIR SHUTDOWN | iBDH Flare | FL-1 | Isobutane | 0.001 |  |  | POUNDS | 41.37 | LBS/HR | 76070 (as VOC) |  | Enterprise submitted a preemptive STEERS report in anticipation of possible shutdowns of some processing units due to Hurricane Laura. At this time Enterprise has no plans of shutting down any of these units and is closing this report. | N/A | N/A | 08/25/2020 05:22 PM | 0 | 0 | 0
341239 | RN102323268 | ENTERPRISE MONT BELVIEU COMPLEX | 10207 FM 1942 RD; MONT BELVIEU, TX 77521 | CHAMBERS | 12 | 08/25/2020 20:00 | 08/25/2020 20:01 | AIR SHUTDOWN | iBDH Flare | FL-1 | Isobutylene | 0.001 |  |  | POUNDS | 41.37 | LBS/HR | 76070 (as VOC) |  | Enterprise submitted a preemptive STEERS report in anticipation of possible shutdowns of some processing units due to Hurricane Laura. At this time Enterprise has no plans of shutting down any of these units and is closing this report. | N/A | N/A | 08/25/2020 05:22 PM | 0 | 0 | 0
341239 | RN102323268 | ENTERPRISE MONT BELVIEU COMPLEX | 10207 FM 1942 RD; MONT BELVIEU, TX 77521 | CHAMBERS | 12 | 08/25/2020 20:00 | 08/25/2020 20:01 | AIR SHUTDOWN | iBDH Flare | FL-1 | Nitrogen oxide | 0.001 |  |  | POUNDS | 158.58 | LBS/HR | 76070 |  | Enterprise submitted a preemptive STEERS report in anticipation of possible shutdowns of some processing units due to Hurricane Laura. At this time Enterprise has no plans of shutting down any of these units and is closing this report. | N/A | N/A | 08/25/2020 05:22 PM | 0 | 0 | 0
341239 | RN102323268 | ENTERPRISE MONT BELVIEU COMPLEX | 10207 FM 1942 RD; MONT BELVIEU, TX 77521 | CHAMBERS | 12 | 08/25/2020 20:00 | 08/25/2020 20:01 | AIR SHUTDOWN | iBDH Flare | FL-1 | Propane | 0.001 |  |  | POUNDS | 41.37 | LBS/HR | 76070 (as VOC) |  | Enterprise submitted a preemptive STEERS report in anticipation of possible shutdowns of some processing units due to Hurricane Laura. At this time Enterprise has no plans of shutting down any of these units and is closing this report. | N/A | N/A | 08/25/2020 05:22 PM | 0 | 0 | 0
341239 | RN102323268 | ENTERPRISE MONT BELVIEU COMPLEX | 10207 FM 1942 RD; MONT BELVIEU, TX 77521 | CHAMBERS | 12 | 08/25/2020 20:00 | 08/25/2020 20:01 | AIR SHUTDOWN | iBDH Flare | FL-1 | Propylene (Propene) | 0.001 |  |  | POUNDS | 41.37 | LBS/HR | 76070 (as VOC) |  | Enterprise submitted a preemptive STEERS report in anticipation of possible shutdowns of some processing units due to Hurricane Laura. At this time Enterprise has no plans of shutting down any of these units and is closing this report. | N/A | N/A | 08/25/2020 05:22 PM | 0 | 0 | 0
341239 | RN102323268 | ENTERPRISE MONT BELVIEU COMPLEX | 10207 FM 1942 RD; MONT BELVIEU, TX 77521 | CHAMBERS | 12 | 08/25/2020 20:00 | 08/25/2020 20:01 | AIR SHUTDOWN | iBDH Flare | FL-1 | Butane | 0.001 |  |  | POUNDS | 10.31 | LBS/HR | 107523 (as VOC) |  | Enterprise submitted a preemptive STEERS report in anticipation of possible shutdowns of some processing units due to Hurricane Laura. At this time Enterprise has no plans of shutting down any of these units and is closing this report. | N/A | N/A | 08/25/2020 05:22 PM | 0 | 0 | 0
341239 | RN102323268 | ENTERPRISE MONT BELVIEU COMPLEX | 10207 FM 1942 RD; MONT BELVIEU, TX 77521 | CHAMBERS | 12 | 08/25/2020 20:00 | 08/25/2020 20:01 | AIR SHUTDOWN | iBDH Flare | FL-1 | C5+ (not including benzene) | 0.001 |  |  | POUNDS | 10.31 | LBS/HR | 107523 (as VOC) |  | Enterprise submitted a preemptive STEERS report in anticipation of possible shutdowns of some processing units due to Hurricane Laura. At this time Enterprise has no plans of shutting down any of these units and is closing this report. | N/A | N/A | 08/25/2020 05:22 PM | 0 | 0 | 0
341239 | RN102323268 | ENTERPRISE MONT BELVIEU COMPLEX | 10207 FM 1942 RD; MONT BELVIEU, TX 77521 | CHAMBERS | 12 | 08/25/2020 20:00 | 08/25/2020 20:01 | AIR SHUTDOWN | iBDH Flare | FL-1 | Carbon Monoxide | 0.001 |  |  | POUNDS | 117.33 | LBS/HR | 107523 |  | Enterprise submitted a preemptive STEERS report in anticipation of possible shutdowns of some processing units due to Hurricane Laura. At this time Enterprise has no plans of shutting down any of these units and is closing this report. | N/A | N/A | 08/25/2020 05:22 PM | 0 | 0 | 0
341239 | RN102323268 | ENTERPRISE MONT BELVIEU COMPLEX | 10207 FM 1942 RD; MONT BELVIEU, TX 77521 | CHAMBERS | 12 | 08/25/2020 20:00 | 08/25/2020 20:01 | AIR SHUTDOWN | iBDH Flare | FL-1 | Ethylene (gaseous) | 0.001 |  |  | POUNDS | 10.31 | LBS/HR | 107523 (as VOC) |  | Enterprise submitted a preemptive STEERS report in anticipation of possible shutdowns of some processing units due to Hurricane Laura. At this time Enterprise has no plans of shutting down any of these units and is closing this report. | N/A | N/A | 08/25/2020 05:22 PM | 0 | 0 | 0
341239 | RN102323268 | ENTERPRISE MONT BELVIEU COMPLEX | 10207 FM 1942 RD; MONT BELVIEU, TX 77521 | CHAMBERS | 12 | 08/25/2020 20:00 | 08/25/2020 20:01 | AIR SHUTDOWN | iBDH Flare | FL-1 | Isobutane | 0.001 |  |  | POUNDS | 10.31 | LBS/HR | 107523 (as VOC) |  | Enterprise submitted a preemptive STEERS report in anticipation of possible shutdowns of some processing units due to Hurricane Laura. At this time Enterprise has no plans of shutting down any of these units and is closing this report. | N/A | N/A | 08/25/2020 05:22 PM | 0 | 0 | 0
341239 | RN102323268 | ENTERPRISE MONT BELVIEU COMPLEX | 10207 FM 1942 RD; MONT BELVIEU, TX 77521 | CHAMBERS | 12 | 08/25/2020 20:00 | 08/25/2020 20:01 | AIR SHUTDOWN | iBDH Flare | FL-1 | Nitrogen oxide | 0.001 |  |  | POUNDS | 22.62 | LBS/HR | 107523 |  | Enterprise submitted a preemptive STEERS report in anticipation of possible shutdowns of some processing units due to Hurricane Laura. At this time Enterprise has no plans of shutting down any of these units and is closing this report. | N/A | N/A | 08/25/2020 05:22 PM | 0 | 0 | 0
341239 | RN102323268 | ENTERPRISE MONT BELVIEU COMPLEX | 10207 FM 1942 RD; MONT BELVIEU, TX 77521 | CHAMBERS | 12 | 08/25/2020 20:00 | 08/25/2020 20:01 | AIR SHUTDOWN | iBDH Flare | FL-1 | Propane | 0.001 |  |  | POUNDS | 10.31 | LBS/HR | 107523 (as VOC) |  | Enterprise submitted a preemptive STEERS report in anticipation of possible shutdowns of some processing units due to Hurricane Laura. At this time Enterprise has no plans of shutting down any of these units and is closing this report. | N/A | N/A | 08/25/2020 05:22 PM | 0 | 0 | 0
341239 | RN102323268 | ENTERPRISE MONT BELVIEU COMPLEX | 10207 FM 1942 RD; MONT BELVIEU, TX 77521 | CHAMBERS | 12 | 08/25/2020 20:00 | 08/25/2020 20:01 | AIR SHUTDOWN | iBDH Flare | FL-1 | Propylene (Propene) | 0.001 |  |  | POUNDS | 10.31 | LBS/HR | 107523 (as VOC) |  | Enterprise submitted a preemptive STEERS report in anticipation of possible shutdowns of some processing units due to Hurricane Laura. At this time Enterprise has no plans of shutting down any of these units and is closing this report. | N/A | N/A | 08/25/2020 05:22 PM | 0 | 0 | 0
341239 | RN102323268 | ENTERPRISE MONT BELVIEU COMPLEX | 10207 FM 1942 RD; MONT BELVIEU, TX 77521 | CHAMBERS | 12 | 08/25/2020 20:00 | 08/25/2020 20:01 | AIR SHUTDOWN | iBDH Flare | FL-1 | Sulfur dioxide | 0.001 |  |  | POUNDS | 0.54 | LBS/HR | 107523 |  | Enterprise submitted a preemptive STEERS report in anticipation of possible shutdowns of some processing units due to Hurricane Laura. At this time Enterprise has no plans of shutting down any of these units and is closing this report. | N/A | N/A | 08/25/2020 05:22 PM | 0 | 0 | 0
341239 | RN102323268 | ENTERPRISE MONT BELVIEU COMPLEX | 10207 FM 1942 RD; MONT BELVIEU, TX 77521 | CHAMBERS | 12 | 08/25/2020 20:00 | 08/25/2020 20:01 | AIR SHUTDOWN | iBDH Flare | FL-1 | Butane | 0.001 |  |  | POUNDS | 354.74 | LBS/HR | 76070 (as VOC) |  | Enterprise submitted a preemptive STEERS report in anticipation of possible shutdowns of some processing units due to Hurricane Laura. At this time Enterprise has no plans of shutting down any of these units and is closing this report. | N/A | N/A | 08/25/2020 05:22 PM | 0 | 0 | 0
341239 | RN102323268 | ENTERPRISE MONT BELVIEU COMPLEX | 10207 FM 1942 RD; MONT BELVIEU, TX 77521 | CHAMBERS | 12 | 08/25/2020 20:00 | 08/25/2020 20:01 | AIR SHUTDOWN | iBDH Flare | FL-1 | C5+ (not including benzene) | 0.001 |  |  | POUNDS | 354.74 | LBS/HR | 76070 (as VOC) |  | Enterprise submitted a preemptive STEERS report in anticipation of possible shutdowns of some processing units due to Hurricane Laura. At this time Enterprise has no plans of shutting down any of these units and is closing this report. | N/A | N/A | 08/25/2020 05:22 PM | 0 | 0 | 0
341239 | RN102323268 | ENTERPRISE MONT BELVIEU COMPLEX | 10207 FM 1942 RD; MONT BELVIEU, TX 77521 | CHAMBERS | 12 | 08/25/2020 20:00 | 08/25/2020 20:01 | AIR SHUTDOWN | iBDH Flare | FL-1 | Carbon Monoxide | 0.001 |  |  | POUNDS | 322.11 | LBS/HR | 76070 |  | Enterprise submitted a preemptive STEERS report in anticipation of possible shutdowns of some processing units due to Hurricane Laura. At this time Enterprise has no plans of shutting down any of these units and is closing this report. | N/A | N/A | 08/25/2020 05:22 PM | 0 | 0 | 0
341239 | RN102323268 | ENTERPRISE MONT BELVIEU COMPLEX | 10207 FM 1942 RD; MONT BELVIEU, TX 77521 | CHAMBERS | 12 | 08/25/2020 20:00 | 08/25/2020 20:01 | AIR SHUTDOWN | iBDH Flare | FL-1 | Isobutane | 0.001 |  |  | POUNDS | 354.74 | LBS/HR | 76070 (as VOC) |  | Enterprise submitted a preemptive STEERS report in anticipation of possible shutdowns of some processing units due to Hurricane Laura. At this time Enterprise has no plans of shutting down any of these units and is closing this report. | N/A | N/A | 08/25/2020 05:22 PM | 0 | 0 | 0
341239 | RN102323268 | ENTERPRISE MONT BELVIEU COMPLEX | 10207 FM 1942 RD; MONT BELVIEU, TX 77521 | CHAMBERS | 12 | 08/25/2020 20:00 | 08/25/2020 20:01 | AIR SHUTDOWN | iBDH Flare | FL-1 | Nitrogen oxide | 0.001 |  |  | POUNDS | 210.61 | LBS/HR | 76070 |  | Enterprise submitted a preemptive STEERS report in anticipation of possible shutdowns of some processing units due to Hurricane Laura. At this time Enterprise has no plans of shutting down any of these units and is closing this report. | N/A | N/A | 08/25/2020 05:22 PM | 0 | 0 | 0
341239 | RN102323268 | ENTERPRISE MONT BELVIEU COMPLEX | 10207 FM 1942 RD; MONT BELVIEU, TX 77521 | CHAMBERS | 12 | 08/25/2020 20:00 | 08/25/2020 20:01 | AIR SHUTDOWN | iBDH Flare | FL-1 | Propane | 0.001 |  |  | POUNDS | 354.74 | LBS/HR | 76070 (as VOC) |  | Enterprise submitted a preemptive STEERS report in anticipation of possible shutdowns of some processing units due to Hurricane Laura. At this time Enterprise has no plans of shutting down any of these units and is closing this report. | N/A | N/A | 08/25/2020 05:22 PM | 0 | 0 | 0
341239 | RN102323268 | ENTERPRISE MONT BELVIEU COMPLEX | 10207 FM 1942 RD; MONT BELVIEU, TX 77521 | CHAMBERS | 12 | 08/25/2020 20:00 | 08/25/2020 20:01 | AIR SHUTDOWN | iBDH Flare | FL-1 | Propylene (Propene) | 0.001 |  |  | POUNDS | 354.74 | LBS/HR | 76070 (as VOC) |  | Enterprise submitted a preemptive STEERS report in anticipation of possible shutdowns of some processing units due to Hurricane Laura. At this time Enterprise has no plans of shutting down any of these units and is closing this report. | N/A | N/A | 08/25/2020 05:22 PM | 0 | 0 | 0
341238 | RN100543040 | NORBORD TEXAS NACOGDOCHES | 2301 SE STALLINGS DR; NACOGDOCHES, TX 75961 | NACOGDOCHES | 10 | 08/24/2020 18:55 | 08/24/2020 21:00 | EXCESS OPACITY | Swing Blender | N/A | Opacity | 70 |  |  | % OPACITY | 0 |  | No specific authorizations for this facility |  | A fire started at the Blender Outfeed Conveyor System. The fire burning at the outfeed conveyor spread to the Core and Swing Blenders. An investigation is ongoing to determine what started the fire. There is no heat source in the Blender Area. | The City of Nacogdoches Fire Department was dispatched to fight the fire. Two remained at the site until 1230 as a precaution. | Estimation from heavy smoke | 08/25/2020 05:13 PM | 0 | 0 | 0
341227 | RN100716661 | PASADENA REFINING SYSTEM PRSI | 111 RED BLUFF RD; PASADENA, TX 77506 | HARRIS | 12 | 08/24/2020 15:32 | 08/24/2020 16:22 | EMISSIONS EVENT | Tail Gas Incinerator | INSRU001 | Carbon Monoxide | 44 |  |  | POUNDS | 15.96 | LBS/HR | 6059 |  | Process upset | Followed procedures to minimize emissions | Observed > 30% opacity (6-minute average) from the Tail Gas Incinerator during part of the emission event. Emissions of SO2 and NOx remained within authorized limits. | 08/25/2020 03:21 PM | 0 | 0 | 0
341227 | RN100716661 | PASADENA REFINING SYSTEM PRSI | 111 RED BLUFF RD; PASADENA, TX 77506 | HARRIS | 12 | 08/24/2020 15:32 | 08/24/2020 16:22 | EMISSIONS EVENT | Tail Gas Incinerator | INSRU001 | Hydrogen Sulfide | 0.74 |  |  | POUNDS | 0.16 | LBS/HR | 6059 |  | Process upset | Followed procedures to minimize emissions | Observed > 30% opacity (6-minute average) from the Tail Gas Incinerator during part of the emission event. Emissions of SO2 and NOx remained within authorized limits. | 08/25/2020 03:21 PM | 0 | 0 | 0
341227 | RN100716661 | PASADENA REFINING SYSTEM PRSI | 111 RED BLUFF RD; PASADENA, TX 77506 | HARRIS | 12 | 08/24/2020 15:32 | 08/24/2020 16:22 | EMISSIONS EVENT | Tail Gas Incinerator | INSRU001 | Nitrogen Oxides | 0.16 |  |  | POUNDS | 2.18 | LBS/HR | 6059 |  | Process upset | Followed procedures to minimize emissions | Observed > 30% opacity (6-minute average) from the Tail Gas Incinerator during part of the emission event. Emissions of SO2 and NOx remained within authorized limits. | 08/25/2020 03:21 PM | 0 | 0 | 0
341227 | RN100716661 | PASADENA REFINING SYSTEM PRSI | 111 RED BLUFF RD; PASADENA, TX 77506 | HARRIS | 12 | 08/24/2020 15:32 | 08/24/2020 16:22 | EMISSIONS EVENT | Tail Gas Incinerator | INSRU001 | Opacity | 100 |  |  | % OPACITY | 15 | % OPACITY | 6059 |  | Process upset | Followed procedures to minimize emissions | Observed > 30% opacity (6-minute average) from the Tail Gas Incinerator during part of the emission event. Emissions of SO2 and NOx remained within authorized limits. | 08/25/2020 03:21 PM | 0 | 0 | 0
341227 | RN100716661 | PASADENA REFINING SYSTEM PRSI | 111 RED BLUFF RD; PASADENA, TX 77506 | HARRIS | 12 | 08/24/2020 15:32 | 08/24/2020 16:22 | EMISSIONS EVENT | Tail Gas Incinerator | INSRU001 | Particulate Matter | 7.7 |  |  | POUNDS | 0.25 | LBS/HR | 6059 |  | Process upset | Followed procedures to minimize emissions | Observed > 30% opacity (6-minute average) from the Tail Gas Incinerator during part of the emission event. Emissions of SO2 and NOx remained within authorized limits. | 08/25/2020 03:21 PM | 0 | 0 | 0
341227 | RN100716661 | PASADENA REFINING SYSTEM PRSI | 111 RED BLUFF RD; PASADENA, TX 77506 | HARRIS | 12 | 08/24/2020 15:32 | 08/24/2020 16:22 | EMISSIONS EVENT | Tail Gas Incinerator | INSRU001 | Sulfur dioxide | 0.58 |  |  | POUNDS | 7.29 | LBS/HR | 6059 |  | Process upset | Followed procedures to minimize emissions | Observed > 30% opacity (6-minute average) from the Tail Gas Incinerator during part of the emission event. Emissions of SO2 and NOx remained within authorized limits. | 08/25/2020 03:21 PM | 0 | 0 | 0
341227 | RN100716661 | PASADENA REFINING SYSTEM PRSI | 111 RED BLUFF RD; PASADENA, TX 77506 | HARRIS | 12 | 08/24/2020 15:32 | 08/24/2020 16:22 | EMISSIONS EVENT | Tail Gas Incinerator | INSRU001 | VOC | 1.54 |  |  | POUNDS | 0.05 | LBS/HR | 6059 |  | Process upset | Followed procedures to minimize emissions | Observed > 30% opacity (6-minute average) from the Tail Gas Incinerator during part of the emission event. Emissions of SO2 and NOx remained within authorized limits. | 08/25/2020 03:21 PM | 0 | 0 | 0
341226 | RN100716661 | PASADENA REFINING SYSTEM PRSI | 111 RED BLUFF RD; PASADENA, TX 77506 | HARRIS | 12 | 08/25/2020 15:57 | 08/26/2020 1:12 | AIR SHUTDOWN | Electrostatic Precipitator | HTBLR010 | Carbon Monoxide | 486.38 |  |  | POUNDS | 141.6 | LBS/HR | 20246 |  | Planned shutdown due to severe weather | Followed applicable maintenance, startup, and shutdown procedures to minimize emissions. Maximized use of the energized electrostatic precipitator (emission control equipment) during the shutdown. | Used existing analyzers and process data. The rolling 6-minute average opacity did not exceed the applicable 30% limit during the shutdown. All associated emissions remained within authorized limits. | 08/25/2020 03:11 PM | 0 | 0 | 0
341226 | RN100716661 | PASADENA REFINING SYSTEM PRSI | 111 RED BLUFF RD; PASADENA, TX 77506 | HARRIS | 12 | 08/25/2020 15:57 | 08/26/2020 1:12 | AIR SHUTDOWN | Electrostatic Precipitator | HTBLR010 | Nitrogen Oxides | 271.74 |  |  | POUNDS | 201.86 | LBS/HR | 20246 |  | Planned shutdown due to severe weather | Followed applicable maintenance, startup, and shutdown procedures to minimize emissions. Maximized use of the energized electrostatic precipitator (emission control equipment) during the shutdown. | Used existing analyzers and process data. The rolling 6-minute average opacity did not exceed the applicable 30% limit during the shutdown. All associated emissions remained within authorized limits. | 08/25/2020 03:11 PM | 0 | 0 | 0
341226 | RN100716661 | PASADENA REFINING SYSTEM PRSI | 111 RED BLUFF RD; PASADENA, TX 77506 | HARRIS | 12 | 08/25/2020 15:57 | 08/26/2020 1:12 | AIR SHUTDOWN | Electrostatic Precipitator | HTBLR010 | Opacity | 27 |  |  | % OPACITY | 30 | % OPACITY | 20246 |  | Planned shutdown due to severe weather | Followed applicable maintenance, startup, and shutdown procedures to minimize emissions. Maximized use of the energized electrostatic precipitator (emission control equipment) during the shutdown. | Used existing analyzers and process data. The rolling 6-minute average opacity did not exceed the applicable 30% limit during the shutdown. All associated emissions remained within authorized limits. | 08/25/2020 03:11 PM | 0 | 0 | 0
341226 | RN100716661 | PASADENA REFINING SYSTEM PRSI | 111 RED BLUFF RD; PASADENA, TX 77506 | HARRIS | 12 | 08/25/2020 15:57 | 08/26/2020 1:12 | AIR SHUTDOWN | Electrostatic Precipitator | HTBLR010 | Particulate Matter | 299.62 |  |  | POUNDS | 34.8 | LBS/HR | 20246 |  | Planned shutdown due to severe weather | Followed applicable maintenance, startup, and shutdown procedures to minimize emissions. Maximized use of the energized electrostatic precipitator (emission control equipment) during the shutdown. | Used existing analyzers and process data. The rolling 6-minute average opacity did not exceed the applicable 30% limit during the shutdown. All associated emissions remained within authorized limits. | 08/25/2020 03:11 PM | 0 | 0 | 0
341226 | RN100716661 | PASADENA REFINING SYSTEM PRSI | 111 RED BLUFF RD; PASADENA, TX 77506 | HARRIS | 12 | 08/25/2020 15:57 | 08/26/2020 1:12 | AIR SHUTDOWN | Electrostatic Precipitator | HTBLR010 | Sulfur dioxide | 181.26 |  |  | POUNDS | 290.45 | LBS/HR | 20246 |  | Planned shutdown due to severe weather | Followed applicable maintenance, startup, and shutdown procedures to minimize emissions. Maximized use of the energized electrostatic precipitator (emission control equipment) during the shutdown. | Used existing analyzers and process data. The rolling 6-minute average opacity did not exceed the applicable 30% limit during the shutdown. All associated emissions remained within authorized limits. | 08/25/2020 03:11 PM | 0 | 0 | 0
341226 | RN100716661 | PASADENA REFINING SYSTEM PRSI | 111 RED BLUFF RD; PASADENA, TX 77506 | HARRIS | 12 | 08/25/2020 15:57 | 08/26/2020 1:12 | AIR SHUTDOWN | Electrostatic Precipitator | HTBLR010 | VOC | 42.63 |  |  | POUNDS | 10.11 | LBS/HR | 20246 |  | Planned shutdown due to severe weather | Followed applicable maintenance, startup, and shutdown procedures to minimize emissions. Maximized use of the energized electrostatic precipitator (emission control equipment) during the shutdown. | Used existing analyzers and process data. The rolling 6-minute average opacity did not exceed the applicable 30% limit during the shutdown. All associated emissions remained within authorized limits. | 08/25/2020 03:11 PM | 0 | 0 | 0
341221 | RN102457520 | PORT ARTHUR REFINERY | 7600 32ND ST; PORT ARTHUR, TX 77642 | JEFFERSON | 10 | 08/25/2020 8:00 | 08/26/2020 9:34 | AIR SHUTDOWN | Boilers H300 & H350 | MSS_INCIN | Carbon Monoxide | 0.22 |  |  | POUNDS | 35.54 | LBS/HR | NSR Permit 46396 |  | The refinery will undergo a planned shutdown in anticipation of the arrival of Hurricane Laura in order to allow evacuation of most personnel. | The shutdown will occur in order to avoid potential emission events associated with unplanned equipment failures resulting from wind and rain. Refinery personnel are following planned shutdown procedures. | Engineering estimates and assumptions. | 08/25/2020 01:29 PM | 0 | 0 | 0
341221 | RN102457520 | PORT ARTHUR REFINERY | 7600 32ND ST; PORT ARTHUR, TX 77642 | JEFFERSON | 10 | 08/25/2020 8:00 | 08/26/2020 9:34 | AIR SHUTDOWN | Boilers H300 & H350 | MSS_INCIN | NOX | 25.2 |  |  | POUNDS | 24.9 | LBS/HR | NSR Permit 46396 |  | The refinery will undergo a planned shutdown in anticipation of the arrival of Hurricane Laura in order to allow evacuation of most personnel. | The shutdown will occur in order to avoid potential emission events associated with unplanned equipment failures resulting from wind and rain. Refinery personnel are following planned shutdown procedures. | Engineering estimates and assumptions. | 08/25/2020 01:29 PM | 0 | 0 | 0
341221 | RN102457520 | PORT ARTHUR REFINERY | 7600 32ND ST; PORT ARTHUR, TX 77642 | JEFFERSON | 10 | 08/25/2020 8:00 | 08/26/2020 9:34 | AIR SHUTDOWN | Boilers H300 & H350 | MSS_INCIN | Particulate Matter | 3.3 |  |  | POUNDS | 3.8 | LBS/HR | NSR Permit 46396 |  | The refinery will undergo a planned shutdown in anticipation of the arrival of Hurricane Laura in order to allow evacuation of most personnel. | The shutdown will occur in order to avoid potential emission events associated with unplanned equipment failures resulting from wind and rain. Refinery personnel are following planned shutdown procedures. | Engineering estimates and assumptions. | 08/25/2020 01:29 PM | 0 | 0 | 0
341221 | RN102457520 | PORT ARTHUR REFINERY | 7600 32ND ST; PORT ARTHUR, TX 77642 | JEFFERSON | 10 | 08/25/2020 8:00 | 08/26/2020 9:34 | AIR SHUTDOWN | Boilers H300 & H350 | MSS_INCIN | PM10 | 3.3 |  |  | POUNDS | 3.8 | LBS/HR | NSR Permit 46396 |  | The refinery will undergo a planned shutdown in anticipation of the arrival of Hurricane Laura in order to allow evacuation of most personnel. | The shutdown will occur in order to avoid potential emission events associated with unplanned equipment failures resulting from wind and rain. Refinery personnel are following planned shutdown procedures. | Engineering estimates and assumptions. | 08/25/2020 01:29 PM | 0 | 0 | 0
341221 | RN102457520 | PORT ARTHUR REFINERY | 7600 32ND ST; PORT ARTHUR, TX 77642 | JEFFERSON | 10 | 08/25/2020 8:00 | 08/26/2020 9:34 | AIR SHUTDOWN | Boilers H300 & H350 | MSS_INCIN | Sulfur dioxide | 14.24 |  |  | POUNDS | 2.26 | LBS/HR | NSR Permit 46396 |  | The refinery will undergo a planned shutdown in anticipation of the arrival of Hurricane Laura in order to allow evacuation of most personnel. | The shutdown will occur in order to avoid potential emission events associated with unplanned equipment failures resulting from wind and rain. Refinery personnel are following planned shutdown procedures. | Engineering estimates and assumptions. | 08/25/2020 01:29 PM | 0 | 0 | 0
341221 | RN102457520 | PORT ARTHUR REFINERY | 7600 32ND ST; PORT ARTHUR, TX 77642 | JEFFERSON | 10 | 08/25/2020 8:00 | 08/26/2020 9:34 | AIR SHUTDOWN | Boilers H300 & H350 | MSS_INCIN | VOC | 2.41 |  |  | POUNDS | 2.74 | LBS/HR | NSR Permit 46396 |  | The refinery will undergo a planned shutdown in anticipation of the arrival of Hurricane Laura in order to allow evacuation of most personnel. | The shutdown will occur in order to avoid potential emission events associated with unplanned equipment failures resulting from wind and rain. Refinery personnel are following planned shutdown procedures. | Engineering estimates and assumptions. | 08/25/2020 01:29 PM | 0 | 0 | 0
341221 | RN102457520 | PORT ARTHUR REFINERY | 7600 32ND ST; PORT ARTHUR, TX 77642 | JEFFERSON | 10 | 08/25/2020 8:00 | 08/26/2020 9:34 | AIR SHUTDOWN | Boilers H300 & H350 | MSS_INCIN | Ammonia | 3.19 |  |  | POUNDS | 3.92 | LBS/HR | NSR Permit 46396 |  | The refinery will undergo a planned shutdown in anticipation of the arrival of Hurricane Laura in order to allow evacuation of most personnel. | The shutdown will occur in order to avoid potential emission events associated with unplanned equipment failures resulting from wind and rain. Refinery personnel are following planned shutdown procedures. | Engineering estimates and assumptions. | 08/25/2020 01:29 PM | 0 | 0 | 0
341221 | RN102457520 | PORT ARTHUR REFINERY | 7600 32ND ST; PORT ARTHUR, TX 77642 | JEFFERSON | 10 | 08/25/2020 8:00 | 08/26/2020 9:34 | AIR SHUTDOWN | Boilers H300 & H350 | MSS_INCIN | Carbon Monoxide | 2397 |  |  | POUNDS | 143.69 | LBS/HR | NSR Permit 46396 |  | The refinery will undergo a planned shutdown in anticipation of the arrival of Hurricane Laura in order to allow evacuation of most personnel. | The shutdown will occur in order to avoid potential emission events associated with unplanned equipment failures resulting from wind and rain. Refinery personnel are following planned shutdown procedures. | Engineering estimates and assumptions. | 08/25/2020 01:29 PM | 0 | 0 | 0
341221 | RN102457520 | PORT ARTHUR REFINERY | 7600 32ND ST; PORT ARTHUR, TX 77642 | JEFFERSON | 10 | 08/25/2020 8:00 | 08/26/2020 9:34 | AIR SHUTDOWN | Boilers H300 & H350 | MSS_INCIN | Hydrogen cyanide | 43 |  |  | POUNDS | 68.36 | LBS/HR | NSR Permit 46396 |  | The refinery will undergo a planned shutdown in anticipation of the arrival of Hurricane Laura in order to allow evacuation of most personnel. | The shutdown will occur in order to avoid potential emission events associated with unplanned equipment failures resulting from wind and rain. Refinery personnel are following planned shutdown procedures. | Engineering estimates and assumptions. | 08/25/2020 01:29 PM | 0 | 0 | 0
341221 | RN102457520 | PORT ARTHUR REFINERY | 7600 32ND ST; PORT ARTHUR, TX 77642 | JEFFERSON | 10 | 08/25/2020 8:00 | 08/26/2020 9:34 | AIR SHUTDOWN | Boilers H300 & H350 | MSS_INCIN | Nitrogen dioxide | 250 |  |  | POUNDS | 82.42 | LBS/HR | NSR Permit 46396 |  | The refinery will undergo a planned shutdown in anticipation of the arrival of Hurricane Laura in order to allow evacuation of most personnel. | The shutdown will occur in order to avoid potential emission events associated with unplanned equipment failures resulting from wind and rain. Refinery personnel are following planned shutdown procedures. | Engineering estimates and assumptions. | 08/25/2020 01:29 PM | 0 | 0 | 0
341221 | RN102457520 | PORT ARTHUR REFINERY | 7600 32ND ST; PORT ARTHUR, TX 77642 | JEFFERSON | 10 | 08/25/2020 8:00 | 08/26/2020 9:34 | AIR SHUTDOWN | Boilers H300 & H350 | MSS_INCIN | Particulate Matter | 37.86 |  |  | POUNDS | 52.96 | LBS/HR | NSR Permit 46396 |  | The refinery will undergo a planned shutdown in anticipation of the arrival of Hurricane Laura in order to allow evacuation of most personnel. | The shutdown will occur in order to avoid potential emission events associated with unplanned equipment failures resulting from wind and rain. Refinery personnel are following planned shutdown procedures. | Engineering estimates and assumptions. | 08/25/2020 01:29 PM | 0 | 0 | 0
341221 | RN102457520 | PORT ARTHUR REFINERY | 7600 32ND ST; PORT ARTHUR, TX 77642 | JEFFERSON | 10 | 08/25/2020 8:00 | 08/26/2020 9:34 | AIR SHUTDOWN | Boilers H300 & H350 | MSS_INCIN | PM10 | 38 |  |  | POUNDS | 52.96 | LBS/HR | NSR Permit 46396 |  | The refinery will undergo a planned shutdown in anticipation of the arrival of Hurricane Laura in order to allow evacuation of most personnel. | The shutdown will occur in order to avoid potential emission events associated with unplanned equipment failures resulting from wind and rain. Refinery personnel are following planned shutdown procedures. | Engineering estimates and assumptions. | 08/25/2020 01:29 PM | 0 | 0 | 0
341221 | RN102457520 | PORT ARTHUR REFINERY | 7600 32ND ST; PORT ARTHUR, TX 77642 | JEFFERSON | 10 | 08/25/2020 8:00 | 08/26/2020 9:34 | AIR SHUTDOWN | Boilers H300 & H350 | MSS_INCIN | Sulfur dioxide | 1336 |  |  | POUNDS | 674.3 | LBS/HR | NSR Permit 46396 |  | The refinery will undergo a planned shutdown in anticipation of the arrival of Hurricane Laura in order to allow evacuation of most personnel. | The shutdown will occur in order to avoid potential emission events associated with unplanned equipment failures resulting from wind and rain. Refinery personnel are following planned shutdown procedures. | Engineering estimates and assumptions. | 08/25/2020 01:29 PM | 0 | 0 | 0
341221 | RN102457520 | PORT ARTHUR REFINERY | 7600 32ND ST; PORT ARTHUR, TX 77642 | JEFFERSON | 10 | 08/25/2020 8:00 | 08/26/2020 9:34 | AIR SHUTDOWN | Boilers H300 & H350 | MSS_INCIN | VOC | 28.27 |  |  | POUNDS | 5.63 | LBS/HR | NSR Permit 46396 |  | The refinery will undergo a planned shutdown in anticipation of the arrival of Hurricane Laura in order to allow evacuation of most personnel. | The shutdown will occur in order to avoid potential emission events associated with unplanned equipment failures resulting from wind and rain. Refinery personnel are following planned shutdown procedures. | Engineering estimates and assumptions. | 08/25/2020 01:29 PM | 0 | 0 | 0
341221 | RN102457520 | PORT ARTHUR REFINERY | 7600 32ND ST; PORT ARTHUR, TX 77642 | JEFFERSON | 10 | 08/25/2020 8:00 | 08/26/2020 9:34 | AIR SHUTDOWN | Boilers H300 & H350 | MSS_INCIN | Carbon Monoxide | 8.11 |  |  | POUNDS | 92.19 | LBS/HR | NSR Permit 46396 |  | The refinery will undergo a planned shutdown in anticipation of the arrival of Hurricane Laura in order to allow evacuation of most personnel. | The shutdown will occur in order to avoid potential emission events associated with unplanned equipment failures resulting from wind and rain. Refinery personnel are following planned shutdown procedures. | Engineering estimates and assumptions. | 08/25/2020 01:29 PM | 0 | 0 | 0
341221 | RN102457520 | PORT ARTHUR REFINERY | 7600 32ND ST; PORT ARTHUR, TX 77642 | JEFFERSON | 10 | 08/25/2020 8:00 | 08/26/2020 9:34 | AIR SHUTDOWN | Boilers H300 & H350 | MSS_INCIN | Hydrogen Sulfide | 5.31 |  |  | POUNDS | 1.13 | LBS/HR | NSR Permit 46396 |  | The refinery will undergo a planned shutdown in anticipation of the arrival of Hurricane Laura in order to allow evacuation of most personnel. | The shutdown will occur in order to avoid potential emission events associated with unplanned equipment failures resulting from wind and rain. Refinery personnel are following planned shutdown procedures. | Engineering estimates and assumptions. | 08/25/2020 01:29 PM | 0 | 0 | 0
341221 | RN102457520 | PORT ARTHUR REFINERY | 7600 32ND ST; PORT ARTHUR, TX 77642 | JEFFERSON | 10 | 08/25/2020 8:00 | 08/26/2020 9:34 | AIR SHUTDOWN | Boilers H300 & H350 | MSS_INCIN | Nitrogen dioxide | 1 |  |  | POUNDS | 4.78 | LBS/HR | NSR Permit 46396 |  | The refinery will undergo a planned shutdown in anticipation of the arrival of Hurricane Laura in order to allow evacuation of most personnel. | The shutdown will occur in order to avoid potential emission events associated with unplanned equipment failures resulting from wind and rain. Refinery personnel are following planned shutdown procedures. | Engineering estimates and assumptions. | 08/25/2020 01:29 PM | 0 | 0 | 0
341221 | RN102457520 | PORT ARTHUR REFINERY | 7600 32ND ST; PORT ARTHUR, TX 77642 | JEFFERSON | 10 | 08/25/2020 8:00 | 08/26/2020 9:34 | AIR SHUTDOWN | Boilers H300 & H350 | MSS_INCIN | Particulate Matter | 0.23 |  |  | POUNDS | 1.15 | LBS/HR | NSR Permit 46396 |  | The refinery will undergo a planned shutdown in anticipation of the arrival of Hurricane Laura in order to allow evacuation of most personnel. | The shutdown will occur in order to avoid potential emission events associated with unplanned equipment failures resulting from wind and rain. Refinery personnel are following planned shutdown procedures. | Engineering estimates and assumptions. | 08/25/2020 01:29 PM | 0 | 0 | 0
341221 | RN102457520 | PORT ARTHUR REFINERY | 7600 32ND ST; PORT ARTHUR, TX 77642 | JEFFERSON | 10 | 08/25/2020 8:00 | 08/26/2020 9:34 | AIR SHUTDOWN | Boilers H300 & H350 | MSS_INCIN | Sulfur dioxide | 189.8 |  |  | POUNDS | 519.44 | LBS/HR | NSR Permit 46396 |  | The refinery will undergo a planned shutdown in anticipation of the arrival of Hurricane Laura in order to allow evacuation of most personnel. | The shutdown will occur in order to avoid potential emission events associated with unplanned equipment failures resulting from wind and rain. Refinery personnel are following planned shutdown procedures. | Engineering estimates and assumptions. | 08/25/2020 01:29 PM | 0 | 0 | 0
341221 | RN102457520 | PORT ARTHUR REFINERY | 7600 32ND ST; PORT ARTHUR, TX 77642 | JEFFERSON | 10 | 08/25/2020 8:00 | 08/26/2020 9:34 | AIR SHUTDOWN | Boilers H300 & H350 | MSS_INCIN | VOC | 1 |  |  | POUNDS | 2.13 | LBS/HR | NSR Permit 46396 |  | The refinery will undergo a planned shutdown in anticipation of the arrival of Hurricane Laura in order to allow evacuation of most personnel. | The shutdown will occur in order to avoid potential emission events associated with unplanned equipment failures resulting from wind and rain. Refinery personnel are following planned shutdown procedures. | Engineering estimates and assumptions. | 08/25/2020 01:29 PM | 0 | 0 | 0
341218 | RN106586795 | BEAUMONT GAS TO GASOLINE PLANT | 2366 SULFUR PLANT RD; BEAUMONT, TX 77705 | JEFFERSON | 10 | 08/25/2020 13:00 | 08/25/2020 16:46 | AIR SHUTDOWN | MEOH Flare | S-1001 | Carbon Dioxide | 364267 |  |  | POUNDS | 16497 | TONS/YR | GHGPSDTX54 |  | Plant controlled shutdown due to weather. | Plant shutdown safely and in a controlled manner following all safe protocol procedures ahead of severe weather arrival. | Emissions calculations based on EPA AP-42 emission factors. | 08/25/2020 12:28 PM | 0 | 0 | 0
341218 | RN106586795 | BEAUMONT GAS TO GASOLINE PLANT | 2366 SULFUR PLANT RD; BEAUMONT, TX 77705 | JEFFERSON | 10 | 08/25/2020 13:00 | 08/25/2020 16:46 | AIR SHUTDOWN | MEOH Flare | S-1001 | Carbon Monoxide | 3073.13 |  |  | POUNDS | 3644.98 | LBS/HR | NSR 107764 |  | Plant controlled shutdown due to weather. | Plant shutdown safely and in a controlled manner following all safe protocol procedures ahead of severe weather arrival. | Emissions calculations based on EPA AP-42 emission factors. | 08/25/2020 12:28 PM | 0 | 0 | 0
341218 | RN106586795 | BEAUMONT GAS TO GASOLINE PLANT | 2366 SULFUR PLANT RD; BEAUMONT, TX 77705 | JEFFERSON | 10 | 08/25/2020 13:00 | 08/25/2020 16:46 | AIR SHUTDOWN | MEOH Flare | S-1001 | Methanol | 2.05 |  |  | POUNDS | 242.44 | LBS/HR | NSR 107764 |  | Plant controlled shutdown due to weather. | Plant shutdown safely and in a controlled manner following all safe protocol procedures ahead of severe weather arrival. | Emissions calculations based on EPA AP-42 emission factors. | 08/25/2020 12:28 PM | 0 | 0 | 0
341218 | RN106586795 | BEAUMONT GAS TO GASOLINE PLANT | 2366 SULFUR PLANT RD; BEAUMONT, TX 77705 | JEFFERSON | 10 | 08/25/2020 13:00 | 08/25/2020 16:46 | AIR SHUTDOWN | MEOH Flare | S-1001 | NOX | 187.04 |  |  | POUNDS | 425.77 | LBS/HR | NSR 107764 |  | Plant controlled shutdown due to weather. | Plant shutdown safely and in a controlled manner following all safe protocol procedures ahead of severe weather arrival. | Emissions calculations based on EPA AP-42 emission factors. | 08/25/2020 12:28 PM | 0 | 0 | 0
341218 | RN106586795 | BEAUMONT GAS TO GASOLINE PLANT | 2366 SULFUR PLANT RD; BEAUMONT, TX 77705 | JEFFERSON | 10 | 08/25/2020 13:00 | 08/25/2020 16:46 | AIR SHUTDOWN | MEOH Flare | S-1001 | Sulfur dioxide | 5.73 |  |  | POUNDS | 12.55 | LBS/HR | NSR 107764 |  | Plant controlled shutdown due to weather. | Plant shutdown safely and in a controlled manner following all safe protocol procedures ahead of severe weather arrival. | Emissions calculations based on EPA AP-42 emission factors. | 08/25/2020 12:28 PM | 0 | 0 | 0
341218 | RN106586795 | BEAUMONT GAS TO GASOLINE PLANT | 2366 SULFUR PLANT RD; BEAUMONT, TX 77705 | JEFFERSON | 10 | 08/25/2020 13:00 | 08/25/2020 16:46 | AIR SHUTDOWN | MEOH Flare | S-1001 | Volatile Organic Compounds | 5.58 |  |  | POUNDS | 242.44 | LBS/HR | NSR 107764 |  | Plant controlled shutdown due to weather. | Plant shutdown safely and in a controlled manner following all safe protocol procedures ahead of severe weather arrival. | Emissions calculations based on EPA AP-42 emission factors. | 08/25/2020 12:28 PM | 0 | 0 | 0
341207 | RN105901102 | RBF PORT NECHES | 6501 HOGABOOM RD PORT NECHES TX 7765 3000 FT SW OF INTX OF HOGABOOM RD AND HWY 366 | JEFFERSON | 10 | 08/25/2020 8:00 | 08/31/2020 14:00 | AIR SHUTDOWN | Flare |  | VOC GAS MIXTURE | 2 |  |  | POUNDS | 25 | TONS/YR | 106.4 |  | Plant Shutdown of all process systems for anticipated landfall of Hurricane Laura. | Plant Shutdown of all process systems for anticipated landfall of Hurricane Laura. Flare to remain operation for existing tank vents.Expect to resume operations on or near 08/28/2020. Due to status of electrical service, plant restart on 9/3/2020, 1700Hrs. | Engineering estimates | 08/25/2020 11:16 AM | 0 | 0 | 0
341204 | RN102205119 | MALLET CO2 RECOVERY PLANT | 3 MILES W OF FM 303 IN SUNDOWN TX ON FM 301 | HOCKLEY | 2 | 08/24/2020 17:30 | 08/26/2020 17:53 | EMISSIONS EVENT | FE1 | FLARE | Carbon Monoxide | 1.377 |  |  | POUNDS | 0 |  | N/A |  | MALLET 1 RECOMPRESSOR 305-3 GAS LEAK ON 5TH STAGE SUCTION BOTTLE TO CYLINDER. | BOTTLE HAD A CRACK ONTHE NOZZEL BOTTLE WAS SENT GEM STAR FOR REPAIR COOK REPLACE THE SUCTION BOTTLEAFTER ALL REPAIRS WAS DONE THEY DID INSPECTION AFTER EVERTHING CHECK OK OPERATION PUT THE UNIT BACK ON LINE ELIMINATING EMMISION. | Emissions Calculations: NOx = MCF flared x NOx factor from RG-109 x BTU/scf x 1000 scf/MCF x MMBTU/1000000 BTU CO = MCF flared x CO factor from RG-109 x BTU/scf x 1000 scf/MCF x MMBTU/1000000 BTU Gas was flared to reduce the hydrocarbon and/or H2S emissions to the atmosphere. NMNE NG = MCF flared x 50 lb/mole x mole/.379 MCF x mol % NMNE NG x 0.02 NMNE NG % = 100% - Methane % - Ethane % - Carbon Dioxide % - Nitrogen % H2S = MCF flared x 34 lb/mole x mole/.379 MCF x mol % H2S/100 x 0.02 SO2 = MCF flared x 64 lb/mole x mole/.379 MCF x mol % H2S/100 x 0.98 Total Vol Flared (MCF): 18,200 Volume is: Calculated % H2S: 0.245 BTU / Cu Ft: 202.86 % NMNE: 0.86 LAT: 33*27'37" LONG: 102*33'48" UTM Zone East North | 08/25/2020 11:03 AM | 0 | 0 | 0
341204 | RN102205119 | MALLET CO2 RECOVERY PLANT | 3 MILES W OF FM 303 IN SUNDOWN TX ON FM 301 | HOCKLEY | 2 | 08/24/2020 17:30 | 08/26/2020 17:53 | EMISSIONS EVENT | FE1 | FLARE | Hydrogen Sulfide | 45.4 |  |  | POUNDS | 0 |  | N/A |  | MALLET 1 RECOMPRESSOR 305-3 GAS LEAK ON 5TH STAGE SUCTION BOTTLE TO CYLINDER. | BOTTLE HAD A CRACK ONTHE NOZZEL BOTTLE WAS SENT GEM STAR FOR REPAIR COOK REPLACE THE SUCTION BOTTLEAFTER ALL REPAIRS WAS DONE THEY DID INSPECTION AFTER EVERTHING CHECK OK OPERATION PUT THE UNIT BACK ON LINE ELIMINATING EMMISION. | Emissions Calculations: NOx = MCF flared x NOx factor from RG-109 x BTU/scf x 1000 scf/MCF x MMBTU/1000000 BTU CO = MCF flared x CO factor from RG-109 x BTU/scf x 1000 scf/MCF x MMBTU/1000000 BTU Gas was flared to reduce the hydrocarbon and/or H2S emissions to the atmosphere. NMNE NG = MCF flared x 50 lb/mole x mole/.379 MCF x mol % NMNE NG x 0.02 NMNE NG % = 100% - Methane % - Ethane % - Carbon Dioxide % - Nitrogen % H2S = MCF flared x 34 lb/mole x mole/.379 MCF x mol % H2S/100 x 0.02 SO2 = MCF flared x 64 lb/mole x mole/.379 MCF x mol % H2S/100 x 0.98 Total Vol Flared (MCF): 18,200 Volume is: Calculated % H2S: 0.245 BTU / Cu Ft: 202.86 % NMNE: 0.86 LAT: 33*27'37" LONG: 102*33'48" UTM Zone East North | 08/25/2020 11:03 AM | 0 | 0 | 0
341204 | RN102205119 | MALLET CO2 RECOVERY PLANT | 3 MILES W OF FM 303 IN SUNDOWN TX ON FM 301 | HOCKLEY | 2 | 08/24/2020 17:30 | 08/26/2020 17:53 | EMISSIONS EVENT | FE1 | FLARE | Non-Methane Non-Ethane Natural Gas | 235 |  |  | POUNDS | 0 |  | N/A |  | MALLET 1 RECOMPRESSOR 305-3 GAS LEAK ON 5TH STAGE SUCTION BOTTLE TO CYLINDER. | BOTTLE HAD A CRACK ONTHE NOZZEL BOTTLE WAS SENT GEM STAR FOR REPAIR COOK REPLACE THE SUCTION BOTTLEAFTER ALL REPAIRS WAS DONE THEY DID INSPECTION AFTER EVERTHING CHECK OK OPERATION PUT THE UNIT BACK ON LINE ELIMINATING EMMISION. | Emissions Calculations: NOx = MCF flared x NOx factor from RG-109 x BTU/scf x 1000 scf/MCF x MMBTU/1000000 BTU CO = MCF flared x CO factor from RG-109 x BTU/scf x 1000 scf/MCF x MMBTU/1000000 BTU Gas was flared to reduce the hydrocarbon and/or H2S emissions to the atmosphere. NMNE NG = MCF flared x 50 lb/mole x mole/.379 MCF x mol % NMNE NG x 0.02 NMNE NG % = 100% - Methane % - Ethane % - Carbon Dioxide % - Nitrogen % H2S = MCF flared x 34 lb/mole x mole/.379 MCF x mol % H2S/100 x 0.02 SO2 = MCF flared x 64 lb/mole x mole/.379 MCF x mol % H2S/100 x 0.98 Total Vol Flared (MCF): 18,200 Volume is: Calculated % H2S: 0.245 BTU / Cu Ft: 202.86 % NMNE: 0.86 LAT: 33*27'37" LONG: 102*33'48" UTM Zone East North | 08/25/2020 11:03 AM | 0 | 0 | 0
341204 | RN102205119 | MALLET CO2 RECOVERY PLANT | 3 MILES W OF FM 303 IN SUNDOWN TX ON FM 301 | HOCKLEY | 2 | 08/24/2020 17:30 | 08/26/2020 17:53 | EMISSIONS EVENT | FE1 | FLARE | Oxides of Nitrogen (NOx) | 160.6 |  |  | POUNDS | 0 |  | N/A |  | MALLET 1 RECOMPRESSOR 305-3 GAS LEAK ON 5TH STAGE SUCTION BOTTLE TO CYLINDER. | BOTTLE HAD A CRACK ONTHE NOZZEL BOTTLE WAS SENT GEM STAR FOR REPAIR COOK REPLACE THE SUCTION BOTTLEAFTER ALL REPAIRS WAS DONE THEY DID INSPECTION AFTER EVERTHING CHECK OK OPERATION PUT THE UNIT BACK ON LINE ELIMINATING EMMISION. | Emissions Calculations: NOx = MCF flared x NOx factor from RG-109 x BTU/scf x 1000 scf/MCF x MMBTU/1000000 BTU CO = MCF flared x CO factor from RG-109 x BTU/scf x 1000 scf/MCF x MMBTU/1000000 BTU Gas was flared to reduce the hydrocarbon and/or H2S emissions to the atmosphere. NMNE NG = MCF flared x 50 lb/mole x mole/.379 MCF x mol % NMNE NG x 0.02 NMNE NG % = 100% - Methane % - Ethane % - Carbon Dioxide % - Nitrogen % H2S = MCF flared x 34 lb/mole x mole/.379 MCF x mol % H2S/100 x 0.02 SO2 = MCF flared x 64 lb/mole x mole/.379 MCF x mol % H2S/100 x 0.98 Total Vol Flared (MCF): 18,200 Volume is: Calculated % H2S: 0.245 BTU / Cu Ft: 202.86 % NMNE: 0.86 LAT: 33*27'37" LONG: 102*33'48" UTM Zone East North | 08/25/2020 11:03 AM | 0 | 0 | 0
341204 | RN102205119 | MALLET CO2 RECOVERY PLANT | 3 MILES W OF FM 303 IN SUNDOWN TX ON FM 301 | HOCKLEY | 2 | 08/24/2020 17:30 | 08/26/2020 17:53 | EMISSIONS EVENT | FE1 | FLARE | Sulfur dioxide | 4190 |  |  | POUNDS | 0 |  | N/A |  | MALLET 1 RECOMPRESSOR 305-3 GAS LEAK ON 5TH STAGE SUCTION BOTTLE TO CYLINDER. | BOTTLE HAD A CRACK ONTHE NOZZEL BOTTLE WAS SENT GEM STAR FOR REPAIR COOK REPLACE THE SUCTION BOTTLEAFTER ALL REPAIRS WAS DONE THEY DID INSPECTION AFTER EVERTHING CHECK OK OPERATION PUT THE UNIT BACK ON LINE ELIMINATING EMMISION. | Emissions Calculations: NOx = MCF flared x NOx factor from RG-109 x BTU/scf x 1000 scf/MCF x MMBTU/1000000 BTU CO = MCF flared x CO factor from RG-109 x BTU/scf x 1000 scf/MCF x MMBTU/1000000 BTU Gas was flared to reduce the hydrocarbon and/or H2S emissions to the atmosphere. NMNE NG = MCF flared x 50 lb/mole x mole/.379 MCF x mol % NMNE NG x 0.02 NMNE NG % = 100% - Methane % - Ethane % - Carbon Dioxide % - Nitrogen % H2S = MCF flared x 34 lb/mole x mole/.379 MCF x mol % H2S/100 x 0.02 SO2 = MCF flared x 64 lb/mole x mole/.379 MCF x mol % H2S/100 x 0.98 Total Vol Flared (MCF): 18,200 Volume is: Calculated % H2S: 0.245 BTU / Cu Ft: 202.86 % NMNE: 0.86 LAT: 33*27'37" LONG: 102*33'48" UTM Zone East North | 08/25/2020 11:03 AM | 0 | 0 | 0
341203 | RN102018322 | PASADENA PLASTICS COMPLEX | 1400 JEFFERSON; PASADENA, TX 77506 | HARRIS | 12 | 08/25/2020 9:40 | 08/26/2020 13:00 | AIR SHUTDOWN | All Flares | 216, 308, 408 | Butane, N- | 6.64 |  |  | POUNDS | 172.58 | LBS/HR | 4437A |  | Sitewide shutdown of Pasadena Plastics Complex in preparation of tropical storm/hurricane. | Units followed shutdown procedures which include minimization of flaring. | Emissions estimates are based on data gathered from continuous flare gas composition analyzers and flow meters. | 08/25/2020 11:03 AM | 0 | 0 | 0
341203 | RN102018322 | PASADENA PLASTICS COMPLEX | 1400 JEFFERSON; PASADENA, TX 77506 | HARRIS | 12 | 08/25/2020 9:40 | 08/26/2020 13:00 | AIR SHUTDOWN | All Flares | 216, 308, 408 | Butene | 0.02 |  |  | POUNDS | 172.58 | LBS/HR | 4437A |  | Sitewide shutdown of Pasadena Plastics Complex in preparation of tropical storm/hurricane. | Units followed shutdown procedures which include minimization of flaring. | Emissions estimates are based on data gathered from continuous flare gas composition analyzers and flow meters. | 08/25/2020 11:03 AM | 0 | 0 | 0
341203 | RN102018322 | PASADENA PLASTICS COMPLEX | 1400 JEFFERSON; PASADENA, TX 77506 | HARRIS | 12 | 08/25/2020 9:40 | 08/26/2020 13:00 | AIR SHUTDOWN | All Flares | 216, 308, 408 | Carbon Monoxide | 204.13 |  |  | POUNDS | 402.9 | LBS/HR | 4437A |  | Sitewide shutdown of Pasadena Plastics Complex in preparation of tropical storm/hurricane. | Units followed shutdown procedures which include minimization of flaring. | Emissions estimates are based on data gathered from continuous flare gas composition analyzers and flow meters. | 08/25/2020 11:03 AM | 0 | 0 | 0
341203 | RN102018322 | PASADENA PLASTICS COMPLEX | 1400 JEFFERSON; PASADENA, TX 77506 | HARRIS | 12 | 08/25/2020 9:40 | 08/26/2020 13:00 | AIR SHUTDOWN | All Flares | 216, 308, 408 | Ethylene, gaseous | 67.98 |  |  | POUNDS | 172.58 | LBS/HR | 4437A |  | Sitewide shutdown of Pasadena Plastics Complex in preparation of tropical storm/hurricane. | Units followed shutdown procedures which include minimization of flaring. | Emissions estimates are based on data gathered from continuous flare gas composition analyzers and flow meters. | 08/25/2020 11:03 AM | 0 | 0 | 0
341203 | RN102018322 | PASADENA PLASTICS COMPLEX | 1400 JEFFERSON; PASADENA, TX 77506 | HARRIS | 12 | 08/25/2020 9:40 | 08/26/2020 13:00 | AIR SHUTDOWN | All Flares | 216, 308, 408 | Hexene | 36.39 |  |  | POUNDS | 172.58 | LBS/HR | 4437A |  | Sitewide shutdown of Pasadena Plastics Complex in preparation of tropical storm/hurricane. | Units followed shutdown procedures which include minimization of flaring. | Emissions estimates are based on data gathered from continuous flare gas composition analyzers and flow meters. | 08/25/2020 11:03 AM | 0 | 0 | 0
341203 | RN102018322 | PASADENA PLASTICS COMPLEX | 1400 JEFFERSON; PASADENA, TX 77506 | HARRIS | 12 | 08/25/2020 9:40 | 08/26/2020 13:00 | AIR SHUTDOWN | All Flares | 216, 308, 408 | Isobutane | 723.68 |  |  | POUNDS | 172.58 | LBS/HR | 4437A |  | Sitewide shutdown of Pasadena Plastics Complex in preparation of tropical storm/hurricane. | Units followed shutdown procedures which include minimization of flaring. | Emissions estimates are based on data gathered from continuous flare gas composition analyzers and flow meters. | 08/25/2020 11:03 AM | 0 | 0 | 0
341203 | RN102018322 | PASADENA PLASTICS COMPLEX | 1400 JEFFERSON; PASADENA, TX 77506 | HARRIS | 12 | 08/25/2020 9:40 | 08/26/2020 13:00 | AIR SHUTDOWN | All Flares | 216, 308, 408 | Nitrogen Oxides | 23.81 |  |  | POUNDS | 46.99 | LBS/HR | 4437A |  | Sitewide shutdown of Pasadena Plastics Complex in preparation of tropical storm/hurricane. | Units followed shutdown procedures which include minimization of flaring. | Emissions estimates are based on data gathered from continuous flare gas composition analyzers and flow meters. | 08/25/2020 11:03 AM | 0 | 0 | 0
341203 | RN102018322 | PASADENA PLASTICS COMPLEX | 1400 JEFFERSON; PASADENA, TX 77506 | HARRIS | 12 | 08/25/2020 9:40 | 08/26/2020 13:00 | AIR SHUTDOWN | All Flares | 216, 308, 408 | Propane | 2.63 |  |  | POUNDS | 172.58 | LBS/HR | 4437A |  | Sitewide shutdown of Pasadena Plastics Complex in preparation of tropical storm/hurricane. | Units followed shutdown procedures which include minimization of flaring. | Emissions estimates are based on data gathered from continuous flare gas composition analyzers and flow meters. | 08/25/2020 11:03 AM | 0 | 0 | 0
341198 | RN100238708 | CHOCOLATE BAYOU PLANT | 2 MI S OF INTX OF FM 2917 AND FM 2004 | BRAZORIA | 12 | 08/25/2020 16:00 | 08/25/2020 20:00 | AIR SHUTDOWN | No 1 Olefins Flare | DM-1101 | 1,3-BUTADIENE | 2.56 |  |  | POUNDS | 184.12 | LBS/HR | Permit 95 |  | Scheduled unplanned shutdown of the Olefins No. 1 Unit, in anticipation of Hurricane Laura. | Shutdown was completed in accordance with site Operating Procedures. | The flare flow meters and GC's were in operation for this event and were used to calculate the flare emissions, along with process knowledge. TCEQ permit NOx/CO factors were also applied for combustion emissions. | 08/25/2020 10:37 AM | 0 | 0 | 0
341198 | RN100238708 | CHOCOLATE BAYOU PLANT | 2 MI S OF INTX OF FM 2917 AND FM 2004 | BRAZORIA | 12 | 08/25/2020 16:00 | 08/25/2020 20:00 | AIR SHUTDOWN | No 1 Olefins Flare | DM-1101 | Carbon Monoxide | 2605.72 |  |  | POUNDS | 231.9 | LBS/HR | Permit 95 |  | Scheduled unplanned shutdown of the Olefins No. 1 Unit, in anticipation of Hurricane Laura. | Shutdown was completed in accordance with site Operating Procedures. | The flare flow meters and GC's were in operation for this event and were used to calculate the flare emissions, along with process knowledge. TCEQ permit NOx/CO factors were also applied for combustion emissions. | 08/25/2020 10:37 AM | 0 | 0 | 0
341198 | RN100238708 | CHOCOLATE BAYOU PLANT | 2 MI S OF INTX OF FM 2917 AND FM 2004 | BRAZORIA | 12 | 08/25/2020 16:00 | 08/25/2020 20:00 | AIR SHUTDOWN | No 1 Olefins Flare | DM-1101 | Ethane | 1575.49 |  |  | POUNDS | 0 |  | Non VOC |  | Scheduled unplanned shutdown of the Olefins No. 1 Unit, in anticipation of Hurricane Laura. | Shutdown was completed in accordance with site Operating Procedures. | The flare flow meters and GC's were in operation for this event and were used to calculate the flare emissions, along with process knowledge. TCEQ permit NOx/CO factors were also applied for combustion emissions. | 08/25/2020 10:37 AM | 0 | 0 | 0
341198 | RN100238708 | CHOCOLATE BAYOU PLANT | 2 MI S OF INTX OF FM 2917 AND FM 2004 | BRAZORIA | 12 | 08/25/2020 16:00 | 08/25/2020 20:00 | AIR SHUTDOWN | No 1 Olefins Flare | DM-1101 | Ethylene (gaseous) | 1592.38 |  |  | POUNDS | 150 | LBS/HR | Permit 95 |  | Scheduled unplanned shutdown of the Olefins No. 1 Unit, in anticipation of Hurricane Laura. | Shutdown was completed in accordance with site Operating Procedures. | The flare flow meters and GC's were in operation for this event and were used to calculate the flare emissions, along with process knowledge. TCEQ permit NOx/CO factors were also applied for combustion emissions. | 08/25/2020 10:37 AM | 0 | 0 | 0
341198 | RN100238708 | CHOCOLATE BAYOU PLANT | 2 MI S OF INTX OF FM 2917 AND FM 2004 | BRAZORIA | 12 | 08/25/2020 16:00 | 08/25/2020 20:00 | AIR SHUTDOWN | No 1 Olefins Flare | DM-1101 | Methane | 180.93 |  |  | POUNDS | 0 |  | Non VOC |  | Scheduled unplanned shutdown of the Olefins No. 1 Unit, in anticipation of Hurricane Laura. | Shutdown was completed in accordance with site Operating Procedures. | The flare flow meters and GC's were in operation for this event and were used to calculate the flare emissions, along with process knowledge. TCEQ permit NOx/CO factors were also applied for combustion emissions. | 08/25/2020 10:37 AM | 0 | 0 | 0
341198 | RN100238708 | CHOCOLATE BAYOU PLANT | 2 MI S OF INTX OF FM 2917 AND FM 2004 | BRAZORIA | 12 | 08/25/2020 16:00 | 08/25/2020 20:00 | AIR SHUTDOWN | No 1 Olefins Flare | DM-1101 | Nitrogen Oxides | 511.24 |  |  | POUNDS | 45.01 | LBS/HR | Permit 95 |  | Scheduled unplanned shutdown of the Olefins No. 1 Unit, in anticipation of Hurricane Laura. | Shutdown was completed in accordance with site Operating Procedures. | The flare flow meters and GC's were in operation for this event and were used to calculate the flare emissions, along with process knowledge. TCEQ permit NOx/CO factors were also applied for combustion emissions. | 08/25/2020 10:37 AM | 0 | 0 | 0
341198 | RN100238708 | CHOCOLATE BAYOU PLANT | 2 MI S OF INTX OF FM 2917 AND FM 2004 | BRAZORIA | 12 | 08/25/2020 16:00 | 08/25/2020 20:00 | AIR SHUTDOWN | No 1 Olefins Flare | DM-1101 | Pentene | 80.37 |  |  | POUNDS | 359.13 | LBS/HR | Permit 95 |  | Scheduled unplanned shutdown of the Olefins No. 1 Unit, in anticipation of Hurricane Laura. | Shutdown was completed in accordance with site Operating Procedures. | The flare flow meters and GC's were in operation for this event and were used to calculate the flare emissions, along with process knowledge. TCEQ permit NOx/CO factors were also applied for combustion emissions. | 08/25/2020 10:37 AM | 0 | 0 | 0
341198 | RN100238708 | CHOCOLATE BAYOU PLANT | 2 MI S OF INTX OF FM 2917 AND FM 2004 | BRAZORIA | 12 | 08/25/2020 16:00 | 08/25/2020 20:00 | AIR SHUTDOWN | No 1 Olefins Flare | DM-1101 | Propane | 5.32 |  |  | POUNDS | 359.13 | LBS/HR | Permit 95 |  | Scheduled unplanned shutdown of the Olefins No. 1 Unit, in anticipation of Hurricane Laura. | Shutdown was completed in accordance with site Operating Procedures. | The flare flow meters and GC's were in operation for this event and were used to calculate the flare emissions, along with process knowledge. TCEQ permit NOx/CO factors were also applied for combustion emissions. | 08/25/2020 10:37 AM | 0 | 0 | 0
341198 | RN100238708 | CHOCOLATE BAYOU PLANT | 2 MI S OF INTX OF FM 2917 AND FM 2004 | BRAZORIA | 12 | 08/25/2020 16:00 | 08/25/2020 20:00 | AIR SHUTDOWN | No 1 Olefins Flare | DM-1101 | Propylene (Propene) | 69.95 |  |  | POUNDS | 158.69 | LBS/HR | Permit 95 |  | Scheduled unplanned shutdown of the Olefins No. 1 Unit, in anticipation of Hurricane Laura. | Shutdown was completed in accordance with site Operating Procedures. | The flare flow meters and GC's were in operation for this event and were used to calculate the flare emissions, along with process knowledge. TCEQ permit NOx/CO factors were also applied for combustion emissions. | 08/25/2020 10:37 AM | 0 | 0 | 0
341189 | RN102193331 | CL UNIT CTB SATELLITE BATTERY 3 | FROM INTERSECTION OF FM 1066 AND FM 1067 DRIVE S APPROX 5.2 MI ON FM 1067 CROSS CATTLE GUARD AND CONTINUE 1.0 MI TO FACILITY | GAINES | 7 | 08/24/2020 19:00 | 08/25/2020 15:00 | EMISSIONS EVENT | Emergency Flare |  | Carbon Monoxide | 59 |  |  | POUNDS | 0 |  | PBR 106.352 Registration |  | Bad seal on VRU | WE ARE FLARING OUR GAS TO LIMIT EMISSIONS UNTIL THE ISSUE IS RESOLVED. | Total Vol Flared (MCF):258% H2S: 2.3 BTU / Cu Ft: 416.97 Volume is: Metered % NMNE: 14.07 Emissions Calculations: NOx = MCF flared x NOx factor from RG-109 x BTU/scf x 1000 scf/MCF x MMBTU/1000000 BTU CO = MCF flared x CO factor from RG-109 x BTU/scf x 1000 scf/MCF x MMBTU/1000000 BTU Gas was flared to reduce the hydrocarbon and/or H2S emissions to the atmosphere. NMNE NG = MCF flared x 50 lb/mole x mole/.379 MCF x mol % NMNE NG x 0.02 NMNE NG % = 100% - Methane % - Ethane % - Carbon Dioxide % - Nitrogen % H2S = MCF flared x 34 lb/mole x mole/.379 MCF x mol % H2S/100 x 0.02 SO2 = MCF flared x 64 lb/mole x mole/.379 MCF x mol % H2S/100 x 0.98 | 08/25/2020 08:29 AM | 0 | 0 | 0
341189 | RN102193331 | CL UNIT CTB SATELLITE BATTERY 3 | FROM INTERSECTION OF FM 1066 AND FM 1067 DRIVE S APPROX 5.2 MI ON FM 1067 CROSS CATTLE GUARD AND CONTINUE 1.0 MI TO FACILITY | GAINES | 7 | 08/24/2020 19:00 | 08/25/2020 15:00 | EMISSIONS EVENT | Emergency Flare |  | Hydrogen Sulfide | 10.7 |  |  | POUNDS | 0 |  | PBR 106.352 Registration |  | Bad seal on VRU | WE ARE FLARING OUR GAS TO LIMIT EMISSIONS UNTIL THE ISSUE IS RESOLVED. | Total Vol Flared (MCF):258% H2S: 2.3 BTU / Cu Ft: 416.97 Volume is: Metered % NMNE: 14.07 Emissions Calculations: NOx = MCF flared x NOx factor from RG-109 x BTU/scf x 1000 scf/MCF x MMBTU/1000000 BTU CO = MCF flared x CO factor from RG-109 x BTU/scf x 1000 scf/MCF x MMBTU/1000000 BTU Gas was flared to reduce the hydrocarbon and/or H2S emissions to the atmosphere. NMNE NG = MCF flared x 50 lb/mole x mole/.379 MCF x mol % NMNE NG x 0.02 NMNE NG % = 100% - Methane % - Ethane % - Carbon Dioxide % - Nitrogen % H2S = MCF flared x 34 lb/mole x mole/.379 MCF x mol % H2S/100 x 0.02 SO2 = MCF flared x 64 lb/mole x mole/.379 MCF x mol % H2S/100 x 0.98 | 08/25/2020 08:29 AM | 0 | 0 | 0
341189 | RN102193331 | CL UNIT CTB SATELLITE BATTERY 3 | FROM INTERSECTION OF FM 1066 AND FM 1067 DRIVE S APPROX 5.2 MI ON FM 1067 CROSS CATTLE GUARD AND CONTINUE 1.0 MI TO FACILITY | GAINES | 7 | 08/24/2020 19:00 | 08/25/2020 15:00 | EMISSIONS EVENT | Emergency Flare |  | Non-Methane Non-Ethane Natural Gas | 96 |  |  | POUNDS | 0 |  | PBR 106.352 Registration |  | Bad seal on VRU | WE ARE FLARING OUR GAS TO LIMIT EMISSIONS UNTIL THE ISSUE IS RESOLVED. | Total Vol Flared (MCF):258% H2S: 2.3 BTU / Cu Ft: 416.97 Volume is: Metered % NMNE: 14.07 Emissions Calculations: NOx = MCF flared x NOx factor from RG-109 x BTU/scf x 1000 scf/MCF x MMBTU/1000000 BTU CO = MCF flared x CO factor from RG-109 x BTU/scf x 1000 scf/MCF x MMBTU/1000000 BTU Gas was flared to reduce the hydrocarbon and/or H2S emissions to the atmosphere. NMNE NG = MCF flared x 50 lb/mole x mole/.379 MCF x mol % NMNE NG x 0.02 NMNE NG % = 100% - Methane % - Ethane % - Carbon Dioxide % - Nitrogen % H2S = MCF flared x 34 lb/mole x mole/.379 MCF x mol % H2S/100 x 0.02 SO2 = MCF flared x 64 lb/mole x mole/.379 MCF x mol % H2S/100 x 0.98 | 08/25/2020 08:29 AM | 0 | 0 | 0
341189 | RN102193331 | CL UNIT CTB SATELLITE BATTERY 3 | FROM INTERSECTION OF FM 1066 AND FM 1067 DRIVE S APPROX 5.2 MI ON FM 1067 CROSS CATTLE GUARD AND CONTINUE 1.0 MI TO FACILITY | GAINES | 7 | 08/24/2020 19:00 | 08/25/2020 15:00 | EMISSIONS EVENT | Emergency Flare |  | Oxides of Nitrogen (NOx) | 6.9 |  |  | POUNDS | 0 |  | PBR 106.352 Registration |  | Bad seal on VRU | WE ARE FLARING OUR GAS TO LIMIT EMISSIONS UNTIL THE ISSUE IS RESOLVED. | Total Vol Flared (MCF):258% H2S: 2.3 BTU / Cu Ft: 416.97 Volume is: Metered % NMNE: 14.07 Emissions Calculations: NOx = MCF flared x NOx factor from RG-109 x BTU/scf x 1000 scf/MCF x MMBTU/1000000 BTU CO = MCF flared x CO factor from RG-109 x BTU/scf x 1000 scf/MCF x MMBTU/1000000 BTU Gas was flared to reduce the hydrocarbon and/or H2S emissions to the atmosphere. NMNE NG = MCF flared x 50 lb/mole x mole/.379 MCF x mol % NMNE NG x 0.02 NMNE NG % = 100% - Methane % - Ethane % - Carbon Dioxide % - Nitrogen % H2S = MCF flared x 34 lb/mole x mole/.379 MCF x mol % H2S/100 x 0.02 SO2 = MCF flared x 64 lb/mole x mole/.379 MCF x mol % H2S/100 x 0.98 | 08/25/2020 08:29 AM | 0 | 0 | 0
341189 | RN102193331 | CL UNIT CTB SATELLITE BATTERY 3 | FROM INTERSECTION OF FM 1066 AND FM 1067 DRIVE S APPROX 5.2 MI ON FM 1067 CROSS CATTLE GUARD AND CONTINUE 1.0 MI TO FACILITY | GAINES | 7 | 08/24/2020 19:00 | 08/25/2020 15:00 | EMISSIONS EVENT | Emergency Flare |  | Sulfur dioxide | 983 |  |  | POUNDS | 0 |  | PBR 106.352 Registration |  | Bad seal on VRU | WE ARE FLARING OUR GAS TO LIMIT EMISSIONS UNTIL THE ISSUE IS RESOLVED. | Total Vol Flared (MCF):258% H2S: 2.3 BTU / Cu Ft: 416.97 Volume is: Metered % NMNE: 14.07 Emissions Calculations: NOx = MCF flared x NOx factor from RG-109 x BTU/scf x 1000 scf/MCF x MMBTU/1000000 BTU CO = MCF flared x CO factor from RG-109 x BTU/scf x 1000 scf/MCF x MMBTU/1000000 BTU Gas was flared to reduce the hydrocarbon and/or H2S emissions to the atmosphere. NMNE NG = MCF flared x 50 lb/mole x mole/.379 MCF x mol % NMNE NG x 0.02 NMNE NG % = 100% - Methane % - Ethane % - Carbon Dioxide % - Nitrogen % H2S = MCF flared x 34 lb/mole x mole/.379 MCF x mol % H2S/100 x 0.02 SO2 = MCF flared x 64 lb/mole x mole/.379 MCF x mol % H2S/100 x 0.98 | 08/25/2020 08:29 AM | 0 | 0 | 0
341187 | RN104392626 | INV NYLON CHEMICALS AMERICAS ORANGE SITE | 3055A FM 1006; ORANGE, TX 77630 | ORANGE | 10 | 08/26/2020 8:00 | 09/16/2020 8:55 | EMISSIONS EVENT | B261 Fugitives | PT60 | Ammonia | 297 |  |  | POUNDS | 0 |  | N/A |  | This is for documentation purpose only. Due to Hurricane Laura, the Texas Commission on Environmental Quality (TCEQ) has temporarily suspended 30 TAC 101.201, Emission Event Recordkeeping and Reporting consistent with the Disaster Proclamation for counties included in the Disaster Area Declaration, including Orange County. In addition, to the extent necessary and appropriate, INVISTA is asserting the defense provided in Texas Water Code § 7.251 against any potential liability associated with this submittal by the Office of the Governor on August 23, 2020 due to Hurricane Laura. In preparation for the extreme weather conditions (winds +140 mph) forecasted for South East Texas associated with the Category 4 Hurricane Laura, the Orange site and in coordination with the site landowner and local government officials, initiated a planned shutdown of all operating units and evacuated the site on 8/26/2020. As a result of these conditions, an electrical power outage impacting the site and surrounding communities prevented the immediate startup of the process equipment which included process control devices. All INVISTA flares were continuously operated throughout this event. Process equipment and control devices affected during Hurricane Laura and following landfall and the associated emissions are discussed below. | • VOC AbsorberThe VOC Absorber, which controls process product tank vents, experienced a reduced destructive removal efficiency due to lack of scrubbing solution as a result of the power outage. The VOC absorber returned to normal operation at approximately 12:00 PM on 9/14/2020 once enough power was feeding the site to operate the scrubbing pumps safely. The tanks generated breathing loss emissions only during this time as no liquid was pumped into the tank. • HCl ScrubberThe HCl Scrubber, which controls the HCl Storage tank vent, experienced a reduced destructive removal efficiency due to lack of scrubbing solution as a result of the power outage. The HCl Scrubber returned to normal operation at approximately 4:00 AM on 9/10/2020 once enough power was feeding the site to operate the circulation pumps safely. The tank generated breathing loss emissions only during this time as no liquid was pumped into the tank.• Building 3056 FugitivesDue to loss of power to the oxygen analyzer, the Building 3056 vent header knockout pot diverter valve opened to atmosphere as designed as part of the failsafe mechanism for minimizing an explosive atmosphere. The diverter valve closed at approximately 11:05 on 9/6/2020 after power was restored.• Building 261 FugitivesDuring normal operation, the Low-Pressure Diamine Off Gas (LPDOG) is continuously routed to the Powerhouse Boilers. However, while the powerhouse boilers were shut down for Hurricane Laura, the LPDOG vent stream vented to atmosphere through a safety relief device until power was restored and the Powerhouse Boilers were restarted on 9/13/2020. Additionally, abrupt changes in steam pressure during the startup of the HMD unit caused the LPDOG vent header to intermittently vent to atmosphere between 9/13/2020 to 9/16/2020. The tank vents connected to the LPDOG vent header generated breathing loss emissions only from 8/26/2020 to 9/13/2020 as no liquid was pumped into the tanks.• Building 3092 Fugitives The ADN Fume Abator, which controls waste treatment tank vents, was shut down in preparation for Hurricane Laura. As a result, the waste treatment tanks vented to atmosphere. The Fume Abator returned to normal operation at approximately 9:30 on 9/6/2020 once enough power was feeding the site to operate the equipment. The tanks generated breathing loss emissions only during this time as no liquid was pumped into the tanks. • Tank Absorber The Tank Absorber, which controls process product tank vents, experienced a reduced destructive removal efficiency due to lack of scrubbing solution as a result of the power outage. The Tank Absorber returned to normal operation at approximately 2:00 AM on 9/13/2020 once enough power was feeding the site to operate the scrubbing pumps safely. The tanks generated breathing loss emissions only during this time as no liquid was pumped into the tanks. | Process knowledge and process data were used to estimate emissions. Benzene and cyclohexane emissions were below the reportable quantity and only Pentenitrile exceeded the reportable quantity on a 24-hour period basis. The maximum Pentenitrile emission over a 24-hour period was 153.02 lbs. | 08/25/2020 08:17 AM | 0 | 0 | 0
341187 | RN104392626 | INV NYLON CHEMICALS AMERICAS ORANGE SITE | 3055A FM 1006; ORANGE, TX 77630 | ORANGE | 10 | 08/26/2020 8:00 | 09/16/2020 8:55 | EMISSIONS EVENT | B261 Fugitives | PT60 | Benzene | 82 |  |  | POUNDS | 0 |  | N/A |  | This is for documentation purpose only. Due to Hurricane Laura, the Texas Commission on Environmental Quality (TCEQ) has temporarily suspended 30 TAC 101.201, Emission Event Recordkeeping and Reporting consistent with the Disaster Proclamation for counties included in the Disaster Area Declaration, including Orange County. In addition, to the extent necessary and appropriate, INVISTA is asserting the defense provided in Texas Water Code § 7.251 against any potential liability associated with this submittal by the Office of the Governor on August 23, 2020 due to Hurricane Laura. In preparation for the extreme weather conditions (winds +140 mph) forecasted for South East Texas associated with the Category 4 Hurricane Laura, the Orange site and in coordination with the site landowner and local government officials, initiated a planned shutdown of all operating units and evacuated the site on 8/26/2020. As a result of these conditions, an electrical power outage impacting the site and surrounding communities prevented the immediate startup of the process equipment which included process control devices. All INVISTA flares were continuously operated throughout this event. Process equipment and control devices affected during Hurricane Laura and following landfall and the associated emissions are discussed below. | • VOC AbsorberThe VOC Absorber, which controls process product tank vents, experienced a reduced destructive removal efficiency due to lack of scrubbing solution as a result of the power outage. The VOC absorber returned to normal operation at approximately 12:00 PM on 9/14/2020 once enough power was feeding the site to operate the scrubbing pumps safely. The tanks generated breathing loss emissions only during this time as no liquid was pumped into the tank. • HCl ScrubberThe HCl Scrubber, which controls the HCl Storage tank vent, experienced a reduced destructive removal efficiency due to lack of scrubbing solution as a result of the power outage. The HCl Scrubber returned to normal operation at approximately 4:00 AM on 9/10/2020 once enough power was feeding the site to operate the circulation pumps safely. The tank generated breathing loss emissions only during this time as no liquid was pumped into the tank.• Building 3056 FugitivesDue to loss of power to the oxygen analyzer, the Building 3056 vent header knockout pot diverter valve opened to atmosphere as designed as part of the failsafe mechanism for minimizing an explosive atmosphere. The diverter valve closed at approximately 11:05 on 9/6/2020 after power was restored.• Building 261 FugitivesDuring normal operation, the Low-Pressure Diamine Off Gas (LPDOG) is continuously routed to the Powerhouse Boilers. However, while the powerhouse boilers were shut down for Hurricane Laura, the LPDOG vent stream vented to atmosphere through a safety relief device until power was restored and the Powerhouse Boilers were restarted on 9/13/2020. Additionally, abrupt changes in steam pressure during the startup of the HMD unit caused the LPDOG vent header to intermittently vent to atmosphere between 9/13/2020 to 9/16/2020. The tank vents connected to the LPDOG vent header generated breathing loss emissions only from 8/26/2020 to 9/13/2020 as no liquid was pumped into the tanks.• Building 3092 Fugitives The ADN Fume Abator, which controls waste treatment tank vents, was shut down in preparation for Hurricane Laura. As a result, the waste treatment tanks vented to atmosphere. The Fume Abator returned to normal operation at approximately 9:30 on 9/6/2020 once enough power was feeding the site to operate the equipment. The tanks generated breathing loss emissions only during this time as no liquid was pumped into the tanks. • Tank Absorber The Tank Absorber, which controls process product tank vents, experienced a reduced destructive removal efficiency due to lack of scrubbing solution as a result of the power outage. The Tank Absorber returned to normal operation at approximately 2:00 AM on 9/13/2020 once enough power was feeding the site to operate the scrubbing pumps safely. The tanks generated breathing loss emissions only during this time as no liquid was pumped into the tanks. | Process knowledge and process data were used to estimate emissions. Benzene and cyclohexane emissions were below the reportable quantity and only Pentenitrile exceeded the reportable quantity on a 24-hour period basis. The maximum Pentenitrile emission over a 24-hour period was 153.02 lbs. | 08/25/2020 08:17 AM | 0 | 0 | 0
341187 | RN104392626 | INV NYLON CHEMICALS AMERICAS ORANGE SITE | 3055A FM 1006; ORANGE, TX 77630 | ORANGE | 10 | 08/26/2020 8:00 | 09/16/2020 8:55 | EMISSIONS EVENT | B261 Fugitives | PT60 | VOCs | 42 |  |  | POUNDS | 0 |  | N/A |  | This is for documentation purpose only. Due to Hurricane Laura, the Texas Commission on Environmental Quality (TCEQ) has temporarily suspended 30 TAC 101.201, Emission Event Recordkeeping and Reporting consistent with the Disaster Proclamation for counties included in the Disaster Area Declaration, including Orange County. In addition, to the extent necessary and appropriate, INVISTA is asserting the defense provided in Texas Water Code § 7.251 against any potential liability associated with this submittal by the Office of the Governor on August 23, 2020 due to Hurricane Laura. In preparation for the extreme weather conditions (winds +140 mph) forecasted for South East Texas associated with the Category 4 Hurricane Laura, the Orange site and in coordination with the site landowner and local government officials, initiated a planned shutdown of all operating units and evacuated the site on 8/26/2020. As a result of these conditions, an electrical power outage impacting the site and surrounding communities prevented the immediate startup of the process equipment which included process control devices. All INVISTA flares were continuously operated throughout this event. Process equipment and control devices affected during Hurricane Laura and following landfall and the associated emissions are discussed below. | • VOC AbsorberThe VOC Absorber, which controls process product tank vents, experienced a reduced destructive removal efficiency due to lack of scrubbing solution as a result of the power outage. The VOC absorber returned to normal operation at approximately 12:00 PM on 9/14/2020 once enough power was feeding the site to operate the scrubbing pumps safely. The tanks generated breathing loss emissions only during this time as no liquid was pumped into the tank. • HCl ScrubberThe HCl Scrubber, which controls the HCl Storage tank vent, experienced a reduced destructive removal efficiency due to lack of scrubbing solution as a result of the power outage. The HCl Scrubber returned to normal operation at approximately 4:00 AM on 9/10/2020 once enough power was feeding the site to operate the circulation pumps safely. The tank generated breathing loss emissions only during this time as no liquid was pumped into the tank.• Building 3056 FugitivesDue to loss of power to the oxygen analyzer, the Building 3056 vent header knockout pot diverter valve opened to atmosphere as designed as part of the failsafe mechanism for minimizing an explosive atmosphere. The diverter valve closed at approximately 11:05 on 9/6/2020 after power was restored.• Building 261 FugitivesDuring normal operation, the Low-Pressure Diamine Off Gas (LPDOG) is continuously routed to the Powerhouse Boilers. However, while the powerhouse boilers were shut down for Hurricane Laura, the LPDOG vent stream vented to atmosphere through a safety relief device until power was restored and the Powerhouse Boilers were restarted on 9/13/2020. Additionally, abrupt changes in steam pressure during the startup of the HMD unit caused the LPDOG vent header to intermittently vent to atmosphere between 9/13/2020 to 9/16/2020. The tank vents connected to the LPDOG vent header generated breathing loss emissions only from 8/26/2020 to 9/13/2020 as no liquid was pumped into the tanks.• Building 3092 Fugitives The ADN Fume Abator, which controls waste treatment tank vents, was shut down in preparation for Hurricane Laura. As a result, the waste treatment tanks vented to atmosphere. The Fume Abator returned to normal operation at approximately 9:30 on 9/6/2020 once enough power was feeding the site to operate the equipment. The tanks generated breathing loss emissions only during this time as no liquid was pumped into the tanks. • Tank Absorber The Tank Absorber, which controls process product tank vents, experienced a reduced destructive removal efficiency due to lack of scrubbing solution as a result of the power outage. The Tank Absorber returned to normal operation at approximately 2:00 AM on 9/13/2020 once enough power was feeding the site to operate the scrubbing pumps safely. The tanks generated breathing loss emissions only during this time as no liquid was pumped into the tanks. | Process knowledge and process data were used to estimate emissions. Benzene and cyclohexane emissions were below the reportable quantity and only Pentenitrile exceeded the reportable quantity on a 24-hour period basis. The maximum Pentenitrile emission over a 24-hour period was 153.02 lbs. | 08/25/2020 08:17 AM | 0 | 0 | 0
341187 | RN104392626 | INV NYLON CHEMICALS AMERICAS ORANGE SITE | 3055A FM 1006; ORANGE, TX 77630 | ORANGE | 10 | 08/26/2020 8:00 | 09/16/2020 8:55 | EMISSIONS EVENT | B261 Fugitives | PT60 | 2-Methylglutaronitrile | 0.01 |  |  | POUNDS | 0.35 | LBS/HR | NSR 1302 |  | This is for documentation purpose only. Due to Hurricane Laura, the Texas Commission on Environmental Quality (TCEQ) has temporarily suspended 30 TAC 101.201, Emission Event Recordkeeping and Reporting consistent with the Disaster Proclamation for counties included in the Disaster Area Declaration, including Orange County. In addition, to the extent necessary and appropriate, INVISTA is asserting the defense provided in Texas Water Code § 7.251 against any potential liability associated with this submittal by the Office of the Governor on August 23, 2020 due to Hurricane Laura. In preparation for the extreme weather conditions (winds +140 mph) forecasted for South East Texas associated with the Category 4 Hurricane Laura, the Orange site and in coordination with the site landowner and local government officials, initiated a planned shutdown of all operating units and evacuated the site on 8/26/2020. As a result of these conditions, an electrical power outage impacting the site and surrounding communities prevented the immediate startup of the process equipment which included process control devices. All INVISTA flares were continuously operated throughout this event. Process equipment and control devices affected during Hurricane Laura and following landfall and the associated emissions are discussed below. | • VOC AbsorberThe VOC Absorber, which controls process product tank vents, experienced a reduced destructive removal efficiency due to lack of scrubbing solution as a result of the power outage. The VOC absorber returned to normal operation at approximately 12:00 PM on 9/14/2020 once enough power was feeding the site to operate the scrubbing pumps safely. The tanks generated breathing loss emissions only during this time as no liquid was pumped into the tank. • HCl ScrubberThe HCl Scrubber, which controls the HCl Storage tank vent, experienced a reduced destructive removal efficiency due to lack of scrubbing solution as a result of the power outage. The HCl Scrubber returned to normal operation at approximately 4:00 AM on 9/10/2020 once enough power was feeding the site to operate the circulation pumps safely. The tank generated breathing loss emissions only during this time as no liquid was pumped into the tank.• Building 3056 FugitivesDue to loss of power to the oxygen analyzer, the Building 3056 vent header knockout pot diverter valve opened to atmosphere as designed as part of the failsafe mechanism for minimizing an explosive atmosphere. The diverter valve closed at approximately 11:05 on 9/6/2020 after power was restored.• Building 261 FugitivesDuring normal operation, the Low-Pressure Diamine Off Gas (LPDOG) is continuously routed to the Powerhouse Boilers. However, while the powerhouse boilers were shut down for Hurricane Laura, the LPDOG vent stream vented to atmosphere through a safety relief device until power was restored and the Powerhouse Boilers were restarted on 9/13/2020. Additionally, abrupt changes in steam pressure during the startup of the HMD unit caused the LPDOG vent header to intermittently vent to atmosphere between 9/13/2020 to 9/16/2020. The tank vents connected to the LPDOG vent header generated breathing loss emissions only from 8/26/2020 to 9/13/2020 as no liquid was pumped into the tanks.• Building 3092 Fugitives The ADN Fume Abator, which controls waste treatment tank vents, was shut down in preparation for Hurricane Laura. As a result, the waste treatment tanks vented to atmosphere. The Fume Abator returned to normal operation at approximately 9:30 on 9/6/2020 once enough power was feeding the site to operate the equipment. The tanks generated breathing loss emissions only during this time as no liquid was pumped into the tanks. • Tank Absorber The Tank Absorber, which controls process product tank vents, experienced a reduced destructive removal efficiency due to lack of scrubbing solution as a result of the power outage. The Tank Absorber returned to normal operation at approximately 2:00 AM on 9/13/2020 once enough power was feeding the site to operate the scrubbing pumps safely. The tanks generated breathing loss emissions only during this time as no liquid was pumped into the tanks. | Process knowledge and process data were used to estimate emissions. Benzene and cyclohexane emissions were below the reportable quantity and only Pentenitrile exceeded the reportable quantity on a 24-hour period basis. The maximum Pentenitrile emission over a 24-hour period was 153.02 lbs. | 08/25/2020 08:17 AM | 0 | 0 | 0
341187 | RN104392626 | INV NYLON CHEMICALS AMERICAS ORANGE SITE | 3055A FM 1006; ORANGE, TX 77630 | ORANGE | 10 | 08/26/2020 8:00 | 09/16/2020 8:55 | EMISSIONS EVENT | B261 Fugitives | PT60 | Benzene | 1.03 |  |  | POUNDS | 0.35 | LBS/HR | NSR 1302 |  | This is for documentation purpose only. Due to Hurricane Laura, the Texas Commission on Environmental Quality (TCEQ) has temporarily suspended 30 TAC 101.201, Emission Event Recordkeeping and Reporting consistent with the Disaster Proclamation for counties included in the Disaster Area Declaration, including Orange County. In addition, to the extent necessary and appropriate, INVISTA is asserting the defense provided in Texas Water Code § 7.251 against any potential liability associated with this submittal by the Office of the Governor on August 23, 2020 due to Hurricane Laura. In preparation for the extreme weather conditions (winds +140 mph) forecasted for South East Texas associated with the Category 4 Hurricane Laura, the Orange site and in coordination with the site landowner and local government officials, initiated a planned shutdown of all operating units and evacuated the site on 8/26/2020. As a result of these conditions, an electrical power outage impacting the site and surrounding communities prevented the immediate startup of the process equipment which included process control devices. All INVISTA flares were continuously operated throughout this event. Process equipment and control devices affected during Hurricane Laura and following landfall and the associated emissions are discussed below. | • VOC AbsorberThe VOC Absorber, which controls process product tank vents, experienced a reduced destructive removal efficiency due to lack of scrubbing solution as a result of the power outage. The VOC absorber returned to normal operation at approximately 12:00 PM on 9/14/2020 once enough power was feeding the site to operate the scrubbing pumps safely. The tanks generated breathing loss emissions only during this time as no liquid was pumped into the tank. • HCl ScrubberThe HCl Scrubber, which controls the HCl Storage tank vent, experienced a reduced destructive removal efficiency due to lack of scrubbing solution as a result of the power outage. The HCl Scrubber returned to normal operation at approximately 4:00 AM on 9/10/2020 once enough power was feeding the site to operate the circulation pumps safely. The tank generated breathing loss emissions only during this time as no liquid was pumped into the tank.• Building 3056 FugitivesDue to loss of power to the oxygen analyzer, the Building 3056 vent header knockout pot diverter valve opened to atmosphere as designed as part of the failsafe mechanism for minimizing an explosive atmosphere. The diverter valve closed at approximately 11:05 on 9/6/2020 after power was restored.• Building 261 FugitivesDuring normal operation, the Low-Pressure Diamine Off Gas (LPDOG) is continuously routed to the Powerhouse Boilers. However, while the powerhouse boilers were shut down for Hurricane Laura, the LPDOG vent stream vented to atmosphere through a safety relief device until power was restored and the Powerhouse Boilers were restarted on 9/13/2020. Additionally, abrupt changes in steam pressure during the startup of the HMD unit caused the LPDOG vent header to intermittently vent to atmosphere between 9/13/2020 to 9/16/2020. The tank vents connected to the LPDOG vent header generated breathing loss emissions only from 8/26/2020 to 9/13/2020 as no liquid was pumped into the tanks.• Building 3092 Fugitives The ADN Fume Abator, which controls waste treatment tank vents, was shut down in preparation for Hurricane Laura. As a result, the waste treatment tanks vented to atmosphere. The Fume Abator returned to normal operation at approximately 9:30 on 9/6/2020 once enough power was feeding the site to operate the equipment. The tanks generated breathing loss emissions only during this time as no liquid was pumped into the tanks. • Tank Absorber The Tank Absorber, which controls process product tank vents, experienced a reduced destructive removal efficiency due to lack of scrubbing solution as a result of the power outage. The Tank Absorber returned to normal operation at approximately 2:00 AM on 9/13/2020 once enough power was feeding the site to operate the scrubbing pumps safely. The tanks generated breathing loss emissions only during this time as no liquid was pumped into the tanks. | Process knowledge and process data were used to estimate emissions. Benzene and cyclohexane emissions were below the reportable quantity and only Pentenitrile exceeded the reportable quantity on a 24-hour period basis. The maximum Pentenitrile emission over a 24-hour period was 153.02 lbs. | 08/25/2020 08:17 AM | 0 | 0 | 0
341187 | RN104392626 | INV NYLON CHEMICALS AMERICAS ORANGE SITE | 3055A FM 1006; ORANGE, TX 77630 | ORANGE | 10 | 08/26/2020 8:00 | 09/16/2020 8:55 | EMISSIONS EVENT | B261 Fugitives | PT60 | Cyclohexane | 0.54 |  |  | POUNDS | 0.35 | LBS/HR | NSR 1302 |  | This is for documentation purpose only. Due to Hurricane Laura, the Texas Commission on Environmental Quality (TCEQ) has temporarily suspended 30 TAC 101.201, Emission Event Recordkeeping and Reporting consistent with the Disaster Proclamation for counties included in the Disaster Area Declaration, including Orange County. In addition, to the extent necessary and appropriate, INVISTA is asserting the defense provided in Texas Water Code § 7.251 against any potential liability associated with this submittal by the Office of the Governor on August 23, 2020 due to Hurricane Laura. In preparation for the extreme weather conditions (winds +140 mph) forecasted for South East Texas associated with the Category 4 Hurricane Laura, the Orange site and in coordination with the site landowner and local government officials, initiated a planned shutdown of all operating units and evacuated the site on 8/26/2020. As a result of these conditions, an electrical power outage impacting the site and surrounding communities prevented the immediate startup of the process equipment which included process control devices. All INVISTA flares were continuously operated throughout this event. Process equipment and control devices affected during Hurricane Laura and following landfall and the associated emissions are discussed below. | • VOC AbsorberThe VOC Absorber, which controls process product tank vents, experienced a reduced destructive removal efficiency due to lack of scrubbing solution as a result of the power outage. The VOC absorber returned to normal operation at approximately 12:00 PM on 9/14/2020 once enough power was feeding the site to operate the scrubbing pumps safely. The tanks generated breathing loss emissions only during this time as no liquid was pumped into the tank. • HCl ScrubberThe HCl Scrubber, which controls the HCl Storage tank vent, experienced a reduced destructive removal efficiency due to lack of scrubbing solution as a result of the power outage. The HCl Scrubber returned to normal operation at approximately 4:00 AM on 9/10/2020 once enough power was feeding the site to operate the circulation pumps safely. The tank generated breathing loss emissions only during this time as no liquid was pumped into the tank.• Building 3056 FugitivesDue to loss of power to the oxygen analyzer, the Building 3056 vent header knockout pot diverter valve opened to atmosphere as designed as part of the failsafe mechanism for minimizing an explosive atmosphere. The diverter valve closed at approximately 11:05 on 9/6/2020 after power was restored.• Building 261 FugitivesDuring normal operation, the Low-Pressure Diamine Off Gas (LPDOG) is continuously routed to the Powerhouse Boilers. However, while the powerhouse boilers were shut down for Hurricane Laura, the LPDOG vent stream vented to atmosphere through a safety relief device until power was restored and the Powerhouse Boilers were restarted on 9/13/2020. Additionally, abrupt changes in steam pressure during the startup of the HMD unit caused the LPDOG vent header to intermittently vent to atmosphere between 9/13/2020 to 9/16/2020. The tank vents connected to the LPDOG vent header generated breathing loss emissions only from 8/26/2020 to 9/13/2020 as no liquid was pumped into the tanks.• Building 3092 Fugitives The ADN Fume Abator, which controls waste treatment tank vents, was shut down in preparation for Hurricane Laura. As a result, the waste treatment tanks vented to atmosphere. The Fume Abator returned to normal operation at approximately 9:30 on 9/6/2020 once enough power was feeding the site to operate the equipment. The tanks generated breathing loss emissions only during this time as no liquid was pumped into the tanks. • Tank Absorber The Tank Absorber, which controls process product tank vents, experienced a reduced destructive removal efficiency due to lack of scrubbing solution as a result of the power outage. The Tank Absorber returned to normal operation at approximately 2:00 AM on 9/13/2020 once enough power was feeding the site to operate the scrubbing pumps safely. The tanks generated breathing loss emissions only during this time as no liquid was pumped into the tanks. | Process knowledge and process data were used to estimate emissions. Benzene and cyclohexane emissions were below the reportable quantity and only Pentenitrile exceeded the reportable quantity on a 24-hour period basis. The maximum Pentenitrile emission over a 24-hour period was 153.02 lbs. | 08/25/2020 08:17 AM | 0 | 0 | 0
341187 | RN104392626 | INV NYLON CHEMICALS AMERICAS ORANGE SITE | 3055A FM 1006; ORANGE, TX 77630 | ORANGE | 10 | 08/26/2020 8:00 | 09/16/2020 8:55 | EMISSIONS EVENT | B261 Fugitives | PT60 | Pentenenitrile | 0.26 |  |  | POUNDS | 0.35 | LBS/HR | NSR 1302 |  | This is for documentation purpose only. Due to Hurricane Laura, the Texas Commission on Environmental Quality (TCEQ) has temporarily suspended 30 TAC 101.201, Emission Event Recordkeeping and Reporting consistent with the Disaster Proclamation for counties included in the Disaster Area Declaration, including Orange County. In addition, to the extent necessary and appropriate, INVISTA is asserting the defense provided in Texas Water Code § 7.251 against any potential liability associated with this submittal by the Office of the Governor on August 23, 2020 due to Hurricane Laura. In preparation for the extreme weather conditions (winds +140 mph) forecasted for South East Texas associated with the Category 4 Hurricane Laura, the Orange site and in coordination with the site landowner and local government officials, initiated a planned shutdown of all operating units and evacuated the site on 8/26/2020. As a result of these conditions, an electrical power outage impacting the site and surrounding communities prevented the immediate startup of the process equipment which included process control devices. All INVISTA flares were continuously operated throughout this event. Process equipment and control devices affected during Hurricane Laura and following landfall and the associated emissions are discussed below. | • VOC AbsorberThe VOC Absorber, which controls process product tank vents, experienced a reduced destructive removal efficiency due to lack of scrubbing solution as a result of the power outage. The VOC absorber returned to normal operation at approximately 12:00 PM on 9/14/2020 once enough power was feeding the site to operate the scrubbing pumps safely. The tanks generated breathing loss emissions only during this time as no liquid was pumped into the tank. • HCl ScrubberThe HCl Scrubber, which controls the HCl Storage tank vent, experienced a reduced destructive removal efficiency due to lack of scrubbing solution as a result of the power outage. The HCl Scrubber returned to normal operation at approximately 4:00 AM on 9/10/2020 once enough power was feeding the site to operate the circulation pumps safely. The tank generated breathing loss emissions only during this time as no liquid was pumped into the tank.• Building 3056 FugitivesDue to loss of power to the oxygen analyzer, the Building 3056 vent header knockout pot diverter valve opened to atmosphere as designed as part of the failsafe mechanism for minimizing an explosive atmosphere. The diverter valve closed at approximately 11:05 on 9/6/2020 after power was restored.• Building 261 FugitivesDuring normal operation, the Low-Pressure Diamine Off Gas (LPDOG) is continuously routed to the Powerhouse Boilers. However, while the powerhouse boilers were shut down for Hurricane Laura, the LPDOG vent stream vented to atmosphere through a safety relief device until power was restored and the Powerhouse Boilers were restarted on 9/13/2020. Additionally, abrupt changes in steam pressure during the startup of the HMD unit caused the LPDOG vent header to intermittently vent to atmosphere between 9/13/2020 to 9/16/2020. The tank vents connected to the LPDOG vent header generated breathing loss emissions only from 8/26/2020 to 9/13/2020 as no liquid was pumped into the tanks.• Building 3092 Fugitives The ADN Fume Abator, which controls waste treatment tank vents, was shut down in preparation for Hurricane Laura. As a result, the waste treatment tanks vented to atmosphere. The Fume Abator returned to normal operation at approximately 9:30 on 9/6/2020 once enough power was feeding the site to operate the equipment. The tanks generated breathing loss emissions only during this time as no liquid was pumped into the tanks. • Tank Absorber The Tank Absorber, which controls process product tank vents, experienced a reduced destructive removal efficiency due to lack of scrubbing solution as a result of the power outage. The Tank Absorber returned to normal operation at approximately 2:00 AM on 9/13/2020 once enough power was feeding the site to operate the scrubbing pumps safely. The tanks generated breathing loss emissions only during this time as no liquid was pumped into the tanks. | Process knowledge and process data were used to estimate emissions. Benzene and cyclohexane emissions were below the reportable quantity and only Pentenitrile exceeded the reportable quantity on a 24-hour period basis. The maximum Pentenitrile emission over a 24-hour period was 153.02 lbs. | 08/25/2020 08:17 AM | 0 | 0 | 0
341187 | RN104392626 | INV NYLON CHEMICALS AMERICAS ORANGE SITE | 3055A FM 1006; ORANGE, TX 77630 | ORANGE | 10 | 08/26/2020 8:00 | 09/16/2020 8:55 | EMISSIONS EVENT | B261 Fugitives | PT60 | Adiponitrile | 0.01 |  |  | POUNDS | 0.12 | LBS/HR | NSR 1302 |  | This is for documentation purpose only. Due to Hurricane Laura, the Texas Commission on Environmental Quality (TCEQ) has temporarily suspended 30 TAC 101.201, Emission Event Recordkeeping and Reporting consistent with the Disaster Proclamation for counties included in the Disaster Area Declaration, including Orange County. In addition, to the extent necessary and appropriate, INVISTA is asserting the defense provided in Texas Water Code § 7.251 against any potential liability associated with this submittal by the Office of the Governor on August 23, 2020 due to Hurricane Laura. In preparation for the extreme weather conditions (winds +140 mph) forecasted for South East Texas associated with the Category 4 Hurricane Laura, the Orange site and in coordination with the site landowner and local government officials, initiated a planned shutdown of all operating units and evacuated the site on 8/26/2020. As a result of these conditions, an electrical power outage impacting the site and surrounding communities prevented the immediate startup of the process equipment which included process control devices. All INVISTA flares were continuously operated throughout this event. Process equipment and control devices affected during Hurricane Laura and following landfall and the associated emissions are discussed below. | • VOC AbsorberThe VOC Absorber, which controls process product tank vents, experienced a reduced destructive removal efficiency due to lack of scrubbing solution as a result of the power outage. The VOC absorber returned to normal operation at approximately 12:00 PM on 9/14/2020 once enough power was feeding the site to operate the scrubbing pumps safely. The tanks generated breathing loss emissions only during this time as no liquid was pumped into the tank. • HCl ScrubberThe HCl Scrubber, which controls the HCl Storage tank vent, experienced a reduced destructive removal efficiency due to lack of scrubbing solution as a result of the power outage. The HCl Scrubber returned to normal operation at approximately 4:00 AM on 9/10/2020 once enough power was feeding the site to operate the circulation pumps safely. The tank generated breathing loss emissions only during this time as no liquid was pumped into the tank.• Building 3056 FugitivesDue to loss of power to the oxygen analyzer, the Building 3056 vent header knockout pot diverter valve opened to atmosphere as designed as part of the failsafe mechanism for minimizing an explosive atmosphere. The diverter valve closed at approximately 11:05 on 9/6/2020 after power was restored.• Building 261 FugitivesDuring normal operation, the Low-Pressure Diamine Off Gas (LPDOG) is continuously routed to the Powerhouse Boilers. However, while the powerhouse boilers were shut down for Hurricane Laura, the LPDOG vent stream vented to atmosphere through a safety relief device until power was restored and the Powerhouse Boilers were restarted on 9/13/2020. Additionally, abrupt changes in steam pressure during the startup of the HMD unit caused the LPDOG vent header to intermittently vent to atmosphere between 9/13/2020 to 9/16/2020. The tank vents connected to the LPDOG vent header generated breathing loss emissions only from 8/26/2020 to 9/13/2020 as no liquid was pumped into the tanks.• Building 3092 Fugitives The ADN Fume Abator, which controls waste treatment tank vents, was shut down in preparation for Hurricane Laura. As a result, the waste treatment tanks vented to atmosphere. The Fume Abator returned to normal operation at approximately 9:30 on 9/6/2020 once enough power was feeding the site to operate the equipment. The tanks generated breathing loss emissions only during this time as no liquid was pumped into the tanks. • Tank Absorber The Tank Absorber, which controls process product tank vents, experienced a reduced destructive removal efficiency due to lack of scrubbing solution as a result of the power outage. The Tank Absorber returned to normal operation at approximately 2:00 AM on 9/13/2020 once enough power was feeding the site to operate the scrubbing pumps safely. The tanks generated breathing loss emissions only during this time as no liquid was pumped into the tanks. | Process knowledge and process data were used to estimate emissions. Benzene and cyclohexane emissions were below the reportable quantity and only Pentenitrile exceeded the reportable quantity on a 24-hour period basis. The maximum Pentenitrile emission over a 24-hour period was 153.02 lbs. | 08/25/2020 08:17 AM | 0 | 0 | 0
341187 | RN104392626 | INV NYLON CHEMICALS AMERICAS ORANGE SITE | 3055A FM 1006; ORANGE, TX 77630 | ORANGE | 10 | 08/26/2020 8:00 | 09/16/2020 8:55 | EMISSIONS EVENT | B261 Fugitives | PT60 | Benzene | 3.81 |  |  | POUNDS | 0.12 | LBS/HR | NSR 1302 |  | This is for documentation purpose only. Due to Hurricane Laura, the Texas Commission on Environmental Quality (TCEQ) has temporarily suspended 30 TAC 101.201, Emission Event Recordkeeping and Reporting consistent with the Disaster Proclamation for counties included in the Disaster Area Declaration, including Orange County. In addition, to the extent necessary and appropriate, INVISTA is asserting the defense provided in Texas Water Code § 7.251 against any potential liability associated with this submittal by the Office of the Governor on August 23, 2020 due to Hurricane Laura. In preparation for the extreme weather conditions (winds +140 mph) forecasted for South East Texas associated with the Category 4 Hurricane Laura, the Orange site and in coordination with the site landowner and local government officials, initiated a planned shutdown of all operating units and evacuated the site on 8/26/2020. As a result of these conditions, an electrical power outage impacting the site and surrounding communities prevented the immediate startup of the process equipment which included process control devices. All INVISTA flares were continuously operated throughout this event. Process equipment and control devices affected during Hurricane Laura and following landfall and the associated emissions are discussed below. | • VOC AbsorberThe VOC Absorber, which controls process product tank vents, experienced a reduced destructive removal efficiency due to lack of scrubbing solution as a result of the power outage. The VOC absorber returned to normal operation at approximately 12:00 PM on 9/14/2020 once enough power was feeding the site to operate the scrubbing pumps safely. The tanks generated breathing loss emissions only during this time as no liquid was pumped into the tank. • HCl ScrubberThe HCl Scrubber, which controls the HCl Storage tank vent, experienced a reduced destructive removal efficiency due to lack of scrubbing solution as a result of the power outage. The HCl Scrubber returned to normal operation at approximately 4:00 AM on 9/10/2020 once enough power was feeding the site to operate the circulation pumps safely. The tank generated breathing loss emissions only during this time as no liquid was pumped into the tank.• Building 3056 FugitivesDue to loss of power to the oxygen analyzer, the Building 3056 vent header knockout pot diverter valve opened to atmosphere as designed as part of the failsafe mechanism for minimizing an explosive atmosphere. The diverter valve closed at approximately 11:05 on 9/6/2020 after power was restored.• Building 261 FugitivesDuring normal operation, the Low-Pressure Diamine Off Gas (LPDOG) is continuously routed to the Powerhouse Boilers. However, while the powerhouse boilers were shut down for Hurricane Laura, the LPDOG vent stream vented to atmosphere through a safety relief device until power was restored and the Powerhouse Boilers were restarted on 9/13/2020. Additionally, abrupt changes in steam pressure during the startup of the HMD unit caused the LPDOG vent header to intermittently vent to atmosphere between 9/13/2020 to 9/16/2020. The tank vents connected to the LPDOG vent header generated breathing loss emissions only from 8/26/2020 to 9/13/2020 as no liquid was pumped into the tanks.• Building 3092 Fugitives The ADN Fume Abator, which controls waste treatment tank vents, was shut down in preparation for Hurricane Laura. As a result, the waste treatment tanks vented to atmosphere. The Fume Abator returned to normal operation at approximately 9:30 on 9/6/2020 once enough power was feeding the site to operate the equipment. The tanks generated breathing loss emissions only during this time as no liquid was pumped into the tanks. • Tank Absorber The Tank Absorber, which controls process product tank vents, experienced a reduced destructive removal efficiency due to lack of scrubbing solution as a result of the power outage. The Tank Absorber returned to normal operation at approximately 2:00 AM on 9/13/2020 once enough power was feeding the site to operate the scrubbing pumps safely. The tanks generated breathing loss emissions only during this time as no liquid was pumped into the tanks. | Process knowledge and process data were used to estimate emissions. Benzene and cyclohexane emissions were below the reportable quantity and only Pentenitrile exceeded the reportable quantity on a 24-hour period basis. The maximum Pentenitrile emission over a 24-hour period was 153.02 lbs. | 08/25/2020 08:17 AM | 0 | 0 | 0
341187 | RN104392626 | INV NYLON CHEMICALS AMERICAS ORANGE SITE | 3055A FM 1006; ORANGE, TX 77630 | ORANGE | 10 | 08/26/2020 8:00 | 09/16/2020 8:55 | EMISSIONS EVENT | B261 Fugitives | PT60 | Cyclohexane | 287.15 |  |  | POUNDS | 0.12 | LBS/HR | NSR 1302 |  | This is for documentation purpose only. Due to Hurricane Laura, the Texas Commission on Environmental Quality (TCEQ) has temporarily suspended 30 TAC 101.201, Emission Event Recordkeeping and Reporting consistent with the Disaster Proclamation for counties included in the Disaster Area Declaration, including Orange County. In addition, to the extent necessary and appropriate, INVISTA is asserting the defense provided in Texas Water Code § 7.251 against any potential liability associated with this submittal by the Office of the Governor on August 23, 2020 due to Hurricane Laura. In preparation for the extreme weather conditions (winds +140 mph) forecasted for South East Texas associated with the Category 4 Hurricane Laura, the Orange site and in coordination with the site landowner and local government officials, initiated a planned shutdown of all operating units and evacuated the site on 8/26/2020. As a result of these conditions, an electrical power outage impacting the site and surrounding communities prevented the immediate startup of the process equipment which included process control devices. All INVISTA flares were continuously operated throughout this event. Process equipment and control devices affected during Hurricane Laura and following landfall and the associated emissions are discussed below. | • VOC AbsorberThe VOC Absorber, which controls process product tank vents, experienced a reduced destructive removal efficiency due to lack of scrubbing solution as a result of the power outage. The VOC absorber returned to normal operation at approximately 12:00 PM on 9/14/2020 once enough power was feeding the site to operate the scrubbing pumps safely. The tanks generated breathing loss emissions only during this time as no liquid was pumped into the tank. • HCl ScrubberThe HCl Scrubber, which controls the HCl Storage tank vent, experienced a reduced destructive removal efficiency due to lack of scrubbing solution as a result of the power outage. The HCl Scrubber returned to normal operation at approximately 4:00 AM on 9/10/2020 once enough power was feeding the site to operate the circulation pumps safely. The tank generated breathing loss emissions only during this time as no liquid was pumped into the tank.• Building 3056 FugitivesDue to loss of power to the oxygen analyzer, the Building 3056 vent header knockout pot diverter valve opened to atmosphere as designed as part of the failsafe mechanism for minimizing an explosive atmosphere. The diverter valve closed at approximately 11:05 on 9/6/2020 after power was restored.• Building 261 FugitivesDuring normal operation, the Low-Pressure Diamine Off Gas (LPDOG) is continuously routed to the Powerhouse Boilers. However, while the powerhouse boilers were shut down for Hurricane Laura, the LPDOG vent stream vented to atmosphere through a safety relief device until power was restored and the Powerhouse Boilers were restarted on 9/13/2020. Additionally, abrupt changes in steam pressure during the startup of the HMD unit caused the LPDOG vent header to intermittently vent to atmosphere between 9/13/2020 to 9/16/2020. The tank vents connected to the LPDOG vent header generated breathing loss emissions only from 8/26/2020 to 9/13/2020 as no liquid was pumped into the tanks.• Building 3092 Fugitives The ADN Fume Abator, which controls waste treatment tank vents, was shut down in preparation for Hurricane Laura. As a result, the waste treatment tanks vented to atmosphere. The Fume Abator returned to normal operation at approximately 9:30 on 9/6/2020 once enough power was feeding the site to operate the equipment. The tanks generated breathing loss emissions only during this time as no liquid was pumped into the tanks. • Tank Absorber The Tank Absorber, which controls process product tank vents, experienced a reduced destructive removal efficiency due to lack of scrubbing solution as a result of the power outage. The Tank Absorber returned to normal operation at approximately 2:00 AM on 9/13/2020 once enough power was feeding the site to operate the scrubbing pumps safely. The tanks generated breathing loss emissions only during this time as no liquid was pumped into the tanks. | Process knowledge and process data were used to estimate emissions. Benzene and cyclohexane emissions were below the reportable quantity and only Pentenitrile exceeded the reportable quantity on a 24-hour period basis. The maximum Pentenitrile emission over a 24-hour period was 153.02 lbs. | 08/25/2020 08:17 AM | 0 | 0 | 0
341187 | RN104392626 | INV NYLON CHEMICALS AMERICAS ORANGE SITE | 3055A FM 1006; ORANGE, TX 77630 | ORANGE | 10 | 08/26/2020 8:00 | 09/16/2020 8:55 | EMISSIONS EVENT | B261 Fugitives | PT60 | Hydrogen cyanide | 1.7 |  |  | POUNDS | 0.12 | LBS/HR | NSR 1302 |  | This is for documentation purpose only. Due to Hurricane Laura, the Texas Commission on Environmental Quality (TCEQ) has temporarily suspended 30 TAC 101.201, Emission Event Recordkeeping and Reporting consistent with the Disaster Proclamation for counties included in the Disaster Area Declaration, including Orange County. In addition, to the extent necessary and appropriate, INVISTA is asserting the defense provided in Texas Water Code § 7.251 against any potential liability associated with this submittal by the Office of the Governor on August 23, 2020 due to Hurricane Laura. In preparation for the extreme weather conditions (winds +140 mph) forecasted for South East Texas associated with the Category 4 Hurricane Laura, the Orange site and in coordination with the site landowner and local government officials, initiated a planned shutdown of all operating units and evacuated the site on 8/26/2020. As a result of these conditions, an electrical power outage impacting the site and surrounding communities prevented the immediate startup of the process equipment which included process control devices. All INVISTA flares were continuously operated throughout this event. Process equipment and control devices affected during Hurricane Laura and following landfall and the associated emissions are discussed below. | • VOC AbsorberThe VOC Absorber, which controls process product tank vents, experienced a reduced destructive removal efficiency due to lack of scrubbing solution as a result of the power outage. The VOC absorber returned to normal operation at approximately 12:00 PM on 9/14/2020 once enough power was feeding the site to operate the scrubbing pumps safely. The tanks generated breathing loss emissions only during this time as no liquid was pumped into the tank. • HCl ScrubberThe HCl Scrubber, which controls the HCl Storage tank vent, experienced a reduced destructive removal efficiency due to lack of scrubbing solution as a result of the power outage. The HCl Scrubber returned to normal operation at approximately 4:00 AM on 9/10/2020 once enough power was feeding the site to operate the circulation pumps safely. The tank generated breathing loss emissions only during this time as no liquid was pumped into the tank.• Building 3056 FugitivesDue to loss of power to the oxygen analyzer, the Building 3056 vent header knockout pot diverter valve opened to atmosphere as designed as part of the failsafe mechanism for minimizing an explosive atmosphere. The diverter valve closed at approximately 11:05 on 9/6/2020 after power was restored.• Building 261 FugitivesDuring normal operation, the Low-Pressure Diamine Off Gas (LPDOG) is continuously routed to the Powerhouse Boilers. However, while the powerhouse boilers were shut down for Hurricane Laura, the LPDOG vent stream vented to atmosphere through a safety relief device until power was restored and the Powerhouse Boilers were restarted on 9/13/2020. Additionally, abrupt changes in steam pressure during the startup of the HMD unit caused the LPDOG vent header to intermittently vent to atmosphere between 9/13/2020 to 9/16/2020. The tank vents connected to the LPDOG vent header generated breathing loss emissions only from 8/26/2020 to 9/13/2020 as no liquid was pumped into the tanks.• Building 3092 Fugitives The ADN Fume Abator, which controls waste treatment tank vents, was shut down in preparation for Hurricane Laura. As a result, the waste treatment tanks vented to atmosphere. The Fume Abator returned to normal operation at approximately 9:30 on 9/6/2020 once enough power was feeding the site to operate the equipment. The tanks generated breathing loss emissions only during this time as no liquid was pumped into the tanks. • Tank Absorber The Tank Absorber, which controls process product tank vents, experienced a reduced destructive removal efficiency due to lack of scrubbing solution as a result of the power outage. The Tank Absorber returned to normal operation at approximately 2:00 AM on 9/13/2020 once enough power was feeding the site to operate the scrubbing pumps safely. The tanks generated breathing loss emissions only during this time as no liquid was pumped into the tanks. | Process knowledge and process data were used to estimate emissions. Benzene and cyclohexane emissions were below the reportable quantity and only Pentenitrile exceeded the reportable quantity on a 24-hour period basis. The maximum Pentenitrile emission over a 24-hour period was 153.02 lbs. | 08/25/2020 08:17 AM | 0 | 0 | 0
341187 | RN104392626 | INV NYLON CHEMICALS AMERICAS ORANGE SITE | 3055A FM 1006; ORANGE, TX 77630 | ORANGE | 10 | 08/26/2020 8:00 | 09/16/2020 8:55 | EMISSIONS EVENT | B261 Fugitives | PT60 | Pentenenitrile | 2.6 |  |  | POUNDS | 0.12 | LBS/HR | NSR 1302 |  | This is for documentation purpose only. Due to Hurricane Laura, the Texas Commission on Environmental Quality (TCEQ) has temporarily suspended 30 TAC 101.201, Emission Event Recordkeeping and Reporting consistent with the Disaster Proclamation for counties included in the Disaster Area Declaration, including Orange County. In addition, to the extent necessary and appropriate, INVISTA is asserting the defense provided in Texas Water Code § 7.251 against any potential liability associated with this submittal by the Office of the Governor on August 23, 2020 due to Hurricane Laura. In preparation for the extreme weather conditions (winds +140 mph) forecasted for South East Texas associated with the Category 4 Hurricane Laura, the Orange site and in coordination with the site landowner and local government officials, initiated a planned shutdown of all operating units and evacuated the site on 8/26/2020. As a result of these conditions, an electrical power outage impacting the site and surrounding communities prevented the immediate startup of the process equipment which included process control devices. All INVISTA flares were continuously operated throughout this event. Process equipment and control devices affected during Hurricane Laura and following landfall and the associated emissions are discussed below. | • VOC AbsorberThe VOC Absorber, which controls process product tank vents, experienced a reduced destructive removal efficiency due to lack of scrubbing solution as a result of the power outage. The VOC absorber returned to normal operation at approximately 12:00 PM on 9/14/2020 once enough power was feeding the site to operate the scrubbing pumps safely. The tanks generated breathing loss emissions only during this time as no liquid was pumped into the tank. • HCl ScrubberThe HCl Scrubber, which controls the HCl Storage tank vent, experienced a reduced destructive removal efficiency due to lack of scrubbing solution as a result of the power outage. The HCl Scrubber returned to normal operation at approximately 4:00 AM on 9/10/2020 once enough power was feeding the site to operate the circulation pumps safely. The tank generated breathing loss emissions only during this time as no liquid was pumped into the tank.• Building 3056 FugitivesDue to loss of power to the oxygen analyzer, the Building 3056 vent header knockout pot diverter valve opened to atmosphere as designed as part of the failsafe mechanism for minimizing an explosive atmosphere. The diverter valve closed at approximately 11:05 on 9/6/2020 after power was restored.• Building 261 FugitivesDuring normal operation, the Low-Pressure Diamine Off Gas (LPDOG) is continuously routed to the Powerhouse Boilers. However, while the powerhouse boilers were shut down for Hurricane Laura, the LPDOG vent stream vented to atmosphere through a safety relief device until power was restored and the Powerhouse Boilers were restarted on 9/13/2020. Additionally, abrupt changes in steam pressure during the startup of the HMD unit caused the LPDOG vent header to intermittently vent to atmosphere between 9/13/2020 to 9/16/2020. The tank vents connected to the LPDOG vent header generated breathing loss emissions only from 8/26/2020 to 9/13/2020 as no liquid was pumped into the tanks.• Building 3092 Fugitives The ADN Fume Abator, which controls waste treatment tank vents, was shut down in preparation for Hurricane Laura. As a result, the waste treatment tanks vented to atmosphere. The Fume Abator returned to normal operation at approximately 9:30 on 9/6/2020 once enough power was feeding the site to operate the equipment. The tanks generated breathing loss emissions only during this time as no liquid was pumped into the tanks. • Tank Absorber The Tank Absorber, which controls process product tank vents, experienced a reduced destructive removal efficiency due to lack of scrubbing solution as a result of the power outage. The Tank Absorber returned to normal operation at approximately 2:00 AM on 9/13/2020 once enough power was feeding the site to operate the scrubbing pumps safely. The tanks generated breathing loss emissions only during this time as no liquid was pumped into the tanks. | Process knowledge and process data were used to estimate emissions. Benzene and cyclohexane emissions were below the reportable quantity and only Pentenitrile exceeded the reportable quantity on a 24-hour period basis. The maximum Pentenitrile emission over a 24-hour period was 153.02 lbs. | 08/25/2020 08:17 AM | 0 | 0 | 0
341187 | RN104392626 | INV NYLON CHEMICALS AMERICAS ORANGE SITE | 3055A FM 1006; ORANGE, TX 77630 | ORANGE | 10 | 08/26/2020 8:00 | 09/16/2020 8:55 | EMISSIONS EVENT | B261 Fugitives | PT60 | Hydrochloric acid | 688 |  |  | POUNDS | 0.17 | LBS/HR | NSR Permit 1302 |  | This is for documentation purpose only. Due to Hurricane Laura, the Texas Commission on Environmental Quality (TCEQ) has temporarily suspended 30 TAC 101.201, Emission Event Recordkeeping and Reporting consistent with the Disaster Proclamation for counties included in the Disaster Area Declaration, including Orange County. In addition, to the extent necessary and appropriate, INVISTA is asserting the defense provided in Texas Water Code § 7.251 against any potential liability associated with this submittal by the Office of the Governor on August 23, 2020 due to Hurricane Laura. In preparation for the extreme weather conditions (winds +140 mph) forecasted for South East Texas associated with the Category 4 Hurricane Laura, the Orange site and in coordination with the site landowner and local government officials, initiated a planned shutdown of all operating units and evacuated the site on 8/26/2020. As a result of these conditions, an electrical power outage impacting the site and surrounding communities prevented the immediate startup of the process equipment which included process control devices. All INVISTA flares were continuously operated throughout this event. Process equipment and control devices affected during Hurricane Laura and following landfall and the associated emissions are discussed below. | • VOC AbsorberThe VOC Absorber, which controls process product tank vents, experienced a reduced destructive removal efficiency due to lack of scrubbing solution as a result of the power outage. The VOC absorber returned to normal operation at approximately 12:00 PM on 9/14/2020 once enough power was feeding the site to operate the scrubbing pumps safely. The tanks generated breathing loss emissions only during this time as no liquid was pumped into the tank. • HCl ScrubberThe HCl Scrubber, which controls the HCl Storage tank vent, experienced a reduced destructive removal efficiency due to lack of scrubbing solution as a result of the power outage. The HCl Scrubber returned to normal operation at approximately 4:00 AM on 9/10/2020 once enough power was feeding the site to operate the circulation pumps safely. The tank generated breathing loss emissions only during this time as no liquid was pumped into the tank.• Building 3056 FugitivesDue to loss of power to the oxygen analyzer, the Building 3056 vent header knockout pot diverter valve opened to atmosphere as designed as part of the failsafe mechanism for minimizing an explosive atmosphere. The diverter valve closed at approximately 11:05 on 9/6/2020 after power was restored.• Building 261 FugitivesDuring normal operation, the Low-Pressure Diamine Off Gas (LPDOG) is continuously routed to the Powerhouse Boilers. However, while the powerhouse boilers were shut down for Hurricane Laura, the LPDOG vent stream vented to atmosphere through a safety relief device until power was restored and the Powerhouse Boilers were restarted on 9/13/2020. Additionally, abrupt changes in steam pressure during the startup of the HMD unit caused the LPDOG vent header to intermittently vent to atmosphere between 9/13/2020 to 9/16/2020. The tank vents connected to the LPDOG vent header generated breathing loss emissions only from 8/26/2020 to 9/13/2020 as no liquid was pumped into the tanks.• Building 3092 Fugitives The ADN Fume Abator, which controls waste treatment tank vents, was shut down in preparation for Hurricane Laura. As a result, the waste treatment tanks vented to atmosphere. The Fume Abator returned to normal operation at approximately 9:30 on 9/6/2020 once enough power was feeding the site to operate the equipment. The tanks generated breathing loss emissions only during this time as no liquid was pumped into the tanks. • Tank Absorber The Tank Absorber, which controls process product tank vents, experienced a reduced destructive removal efficiency due to lack of scrubbing solution as a result of the power outage. The Tank Absorber returned to normal operation at approximately 2:00 AM on 9/13/2020 once enough power was feeding the site to operate the scrubbing pumps safely. The tanks generated breathing loss emissions only during this time as no liquid was pumped into the tanks. | Process knowledge and process data were used to estimate emissions. Benzene and cyclohexane emissions were below the reportable quantity and only Pentenitrile exceeded the reportable quantity on a 24-hour period basis. The maximum Pentenitrile emission over a 24-hour period was 153.02 lbs. | 08/25/2020 08:17 AM | 0 | 0 | 0
341187 | RN104392626 | INV NYLON CHEMICALS AMERICAS ORANGE SITE | 3055A FM 1006; ORANGE, TX 77630 | ORANGE | 10 | 08/26/2020 8:00 | 09/16/2020 8:55 | EMISSIONS EVENT | B261 Fugitives | PT60 | Hexamethylenediamine | 274 |  |  | POUNDS | 0.13 | LBS/HR | NSR 1303 |  | This is for documentation purpose only. Due to Hurricane Laura, the Texas Commission on Environmental Quality (TCEQ) has temporarily suspended 30 TAC 101.201, Emission Event Recordkeeping and Reporting consistent with the Disaster Proclamation for counties included in the Disaster Area Declaration, including Orange County. In addition, to the extent necessary and appropriate, INVISTA is asserting the defense provided in Texas Water Code § 7.251 against any potential liability associated with this submittal by the Office of the Governor on August 23, 2020 due to Hurricane Laura. In preparation for the extreme weather conditions (winds +140 mph) forecasted for South East Texas associated with the Category 4 Hurricane Laura, the Orange site and in coordination with the site landowner and local government officials, initiated a planned shutdown of all operating units and evacuated the site on 8/26/2020. As a result of these conditions, an electrical power outage impacting the site and surrounding communities prevented the immediate startup of the process equipment which included process control devices. All INVISTA flares were continuously operated throughout this event. Process equipment and control devices affected during Hurricane Laura and following landfall and the associated emissions are discussed below. | • VOC AbsorberThe VOC Absorber, which controls process product tank vents, experienced a reduced destructive removal efficiency due to lack of scrubbing solution as a result of the power outage. The VOC absorber returned to normal operation at approximately 12:00 PM on 9/14/2020 once enough power was feeding the site to operate the scrubbing pumps safely. The tanks generated breathing loss emissions only during this time as no liquid was pumped into the tank. • HCl ScrubberThe HCl Scrubber, which controls the HCl Storage tank vent, experienced a reduced destructive removal efficiency due to lack of scrubbing solution as a result of the power outage. The HCl Scrubber returned to normal operation at approximately 4:00 AM on 9/10/2020 once enough power was feeding the site to operate the circulation pumps safely. The tank generated breathing loss emissions only during this time as no liquid was pumped into the tank.• Building 3056 FugitivesDue to loss of power to the oxygen analyzer, the Building 3056 vent header knockout pot diverter valve opened to atmosphere as designed as part of the failsafe mechanism for minimizing an explosive atmosphere. The diverter valve closed at approximately 11:05 on 9/6/2020 after power was restored.• Building 261 FugitivesDuring normal operation, the Low-Pressure Diamine Off Gas (LPDOG) is continuously routed to the Powerhouse Boilers. However, while the powerhouse boilers were shut down for Hurricane Laura, the LPDOG vent stream vented to atmosphere through a safety relief device until power was restored and the Powerhouse Boilers were restarted on 9/13/2020. Additionally, abrupt changes in steam pressure during the startup of the HMD unit caused the LPDOG vent header to intermittently vent to atmosphere between 9/13/2020 to 9/16/2020. The tank vents connected to the LPDOG vent header generated breathing loss emissions only from 8/26/2020 to 9/13/2020 as no liquid was pumped into the tanks.• Building 3092 Fugitives The ADN Fume Abator, which controls waste treatment tank vents, was shut down in preparation for Hurricane Laura. As a result, the waste treatment tanks vented to atmosphere. The Fume Abator returned to normal operation at approximately 9:30 on 9/6/2020 once enough power was feeding the site to operate the equipment. The tanks generated breathing loss emissions only during this time as no liquid was pumped into the tanks. • Tank Absorber The Tank Absorber, which controls process product tank vents, experienced a reduced destructive removal efficiency due to lack of scrubbing solution as a result of the power outage. The Tank Absorber returned to normal operation at approximately 2:00 AM on 9/13/2020 once enough power was feeding the site to operate the scrubbing pumps safely. The tanks generated breathing loss emissions only during this time as no liquid was pumped into the tanks. | Process knowledge and process data were used to estimate emissions. Benzene and cyclohexane emissions were below the reportable quantity and only Pentenitrile exceeded the reportable quantity on a 24-hour period basis. The maximum Pentenitrile emission over a 24-hour period was 153.02 lbs. | 08/25/2020 08:17 AM | 0 | 0 | 0
341187 | RN104392626 | INV NYLON CHEMICALS AMERICAS ORANGE SITE | 3055A FM 1006; ORANGE, TX 77630 | ORANGE | 10 | 08/26/2020 8:00 | 09/16/2020 8:55 | EMISSIONS EVENT | B261 Fugitives | PT60 | Benzene | 46 |  |  | POUNDS | 3.21 | LBS/HR | NSR Permit 1302 |  | This is for documentation purpose only. Due to Hurricane Laura, the Texas Commission on Environmental Quality (TCEQ) has temporarily suspended 30 TAC 101.201, Emission Event Recordkeeping and Reporting consistent with the Disaster Proclamation for counties included in the Disaster Area Declaration, including Orange County. In addition, to the extent necessary and appropriate, INVISTA is asserting the defense provided in Texas Water Code § 7.251 against any potential liability associated with this submittal by the Office of the Governor on August 23, 2020 due to Hurricane Laura. In preparation for the extreme weather conditions (winds +140 mph) forecasted for South East Texas associated with the Category 4 Hurricane Laura, the Orange site and in coordination with the site landowner and local government officials, initiated a planned shutdown of all operating units and evacuated the site on 8/26/2020. As a result of these conditions, an electrical power outage impacting the site and surrounding communities prevented the immediate startup of the process equipment which included process control devices. All INVISTA flares were continuously operated throughout this event. Process equipment and control devices affected during Hurricane Laura and following landfall and the associated emissions are discussed below. | • VOC AbsorberThe VOC Absorber, which controls process product tank vents, experienced a reduced destructive removal efficiency due to lack of scrubbing solution as a result of the power outage. The VOC absorber returned to normal operation at approximately 12:00 PM on 9/14/2020 once enough power was feeding the site to operate the scrubbing pumps safely. The tanks generated breathing loss emissions only during this time as no liquid was pumped into the tank. • HCl ScrubberThe HCl Scrubber, which controls the HCl Storage tank vent, experienced a reduced destructive removal efficiency due to lack of scrubbing solution as a result of the power outage. The HCl Scrubber returned to normal operation at approximately 4:00 AM on 9/10/2020 once enough power was feeding the site to operate the circulation pumps safely. The tank generated breathing loss emissions only during this time as no liquid was pumped into the tank.• Building 3056 FugitivesDue to loss of power to the oxygen analyzer, the Building 3056 vent header knockout pot diverter valve opened to atmosphere as designed as part of the failsafe mechanism for minimizing an explosive atmosphere. The diverter valve closed at approximately 11:05 on 9/6/2020 after power was restored.• Building 261 FugitivesDuring normal operation, the Low-Pressure Diamine Off Gas (LPDOG) is continuously routed to the Powerhouse Boilers. However, while the powerhouse boilers were shut down for Hurricane Laura, the LPDOG vent stream vented to atmosphere through a safety relief device until power was restored and the Powerhouse Boilers were restarted on 9/13/2020. Additionally, abrupt changes in steam pressure during the startup of the HMD unit caused the LPDOG vent header to intermittently vent to atmosphere between 9/13/2020 to 9/16/2020. The tank vents connected to the LPDOG vent header generated breathing loss emissions only from 8/26/2020 to 9/13/2020 as no liquid was pumped into the tanks.• Building 3092 Fugitives The ADN Fume Abator, which controls waste treatment tank vents, was shut down in preparation for Hurricane Laura. As a result, the waste treatment tanks vented to atmosphere. The Fume Abator returned to normal operation at approximately 9:30 on 9/6/2020 once enough power was feeding the site to operate the equipment. The tanks generated breathing loss emissions only during this time as no liquid was pumped into the tanks. • Tank Absorber The Tank Absorber, which controls process product tank vents, experienced a reduced destructive removal efficiency due to lack of scrubbing solution as a result of the power outage. The Tank Absorber returned to normal operation at approximately 2:00 AM on 9/13/2020 once enough power was feeding the site to operate the scrubbing pumps safely. The tanks generated breathing loss emissions only during this time as no liquid was pumped into the tanks. | Process knowledge and process data were used to estimate emissions. Benzene and cyclohexane emissions were below the reportable quantity and only Pentenitrile exceeded the reportable quantity on a 24-hour period basis. The maximum Pentenitrile emission over a 24-hour period was 153.02 lbs. | 08/25/2020 08:17 AM | 0 | 0 | 0
341187 | RN104392626 | INV NYLON CHEMICALS AMERICAS ORANGE SITE | 3055A FM 1006; ORANGE, TX 77630 | ORANGE | 10 | 08/26/2020 8:00 | 09/16/2020 8:55 | EMISSIONS EVENT | B261 Fugitives | PT60 | Cyclohexane | 6450 |  |  | POUNDS | 3.21 | LBS/HR | NSR Permit 1302 |  | This is for documentation purpose only. Due to Hurricane Laura, the Texas Commission on Environmental Quality (TCEQ) has temporarily suspended 30 TAC 101.201, Emission Event Recordkeeping and Reporting consistent with the Disaster Proclamation for counties included in the Disaster Area Declaration, including Orange County. In addition, to the extent necessary and appropriate, INVISTA is asserting the defense provided in Texas Water Code § 7.251 against any potential liability associated with this submittal by the Office of the Governor on August 23, 2020 due to Hurricane Laura. In preparation for the extreme weather conditions (winds +140 mph) forecasted for South East Texas associated with the Category 4 Hurricane Laura, the Orange site and in coordination with the site landowner and local government officials, initiated a planned shutdown of all operating units and evacuated the site on 8/26/2020. As a result of these conditions, an electrical power outage impacting the site and surrounding communities prevented the immediate startup of the process equipment which included process control devices. All INVISTA flares were continuously operated throughout this event. Process equipment and control devices affected during Hurricane Laura and following landfall and the associated emissions are discussed below. | • VOC AbsorberThe VOC Absorber, which controls process product tank vents, experienced a reduced destructive removal efficiency due to lack of scrubbing solution as a result of the power outage. The VOC absorber returned to normal operation at approximately 12:00 PM on 9/14/2020 once enough power was feeding the site to operate the scrubbing pumps safely. The tanks generated breathing loss emissions only during this time as no liquid was pumped into the tank. • HCl ScrubberThe HCl Scrubber, which controls the HCl Storage tank vent, experienced a reduced destructive removal efficiency due to lack of scrubbing solution as a result of the power outage. The HCl Scrubber returned to normal operation at approximately 4:00 AM on 9/10/2020 once enough power was feeding the site to operate the circulation pumps safely. The tank generated breathing loss emissions only during this time as no liquid was pumped into the tank.• Building 3056 FugitivesDue to loss of power to the oxygen analyzer, the Building 3056 vent header knockout pot diverter valve opened to atmosphere as designed as part of the failsafe mechanism for minimizing an explosive atmosphere. The diverter valve closed at approximately 11:05 on 9/6/2020 after power was restored.• Building 261 FugitivesDuring normal operation, the Low-Pressure Diamine Off Gas (LPDOG) is continuously routed to the Powerhouse Boilers. However, while the powerhouse boilers were shut down for Hurricane Laura, the LPDOG vent stream vented to atmosphere through a safety relief device until power was restored and the Powerhouse Boilers were restarted on 9/13/2020. Additionally, abrupt changes in steam pressure during the startup of the HMD unit caused the LPDOG vent header to intermittently vent to atmosphere between 9/13/2020 to 9/16/2020. The tank vents connected to the LPDOG vent header generated breathing loss emissions only from 8/26/2020 to 9/13/2020 as no liquid was pumped into the tanks.• Building 3092 Fugitives The ADN Fume Abator, which controls waste treatment tank vents, was shut down in preparation for Hurricane Laura. As a result, the waste treatment tanks vented to atmosphere. The Fume Abator returned to normal operation at approximately 9:30 on 9/6/2020 once enough power was feeding the site to operate the equipment. The tanks generated breathing loss emissions only during this time as no liquid was pumped into the tanks. • Tank Absorber The Tank Absorber, which controls process product tank vents, experienced a reduced destructive removal efficiency due to lack of scrubbing solution as a result of the power outage. The Tank Absorber returned to normal operation at approximately 2:00 AM on 9/13/2020 once enough power was feeding the site to operate the scrubbing pumps safely. The tanks generated breathing loss emissions only during this time as no liquid was pumped into the tanks. | Process knowledge and process data were used to estimate emissions. Benzene and cyclohexane emissions were below the reportable quantity and only Pentenitrile exceeded the reportable quantity on a 24-hour period basis. The maximum Pentenitrile emission over a 24-hour period was 153.02 lbs. | 08/25/2020 08:17 AM | 0 | 0 | 0
341187 | RN104392626 | INV NYLON CHEMICALS AMERICAS ORANGE SITE | 3055A FM 1006; ORANGE, TX 77630 | ORANGE | 10 | 08/26/2020 8:00 | 09/16/2020 8:55 | EMISSIONS EVENT | B261 Fugitives | PT60 | Pentenenitrile | 2933 |  |  | POUNDS | 3.21 | LBS/HR | NSR Permit 1302 |  | This is for documentation purpose only. Due to Hurricane Laura, the Texas Commission on Environmental Quality (TCEQ) has temporarily suspended 30 TAC 101.201, Emission Event Recordkeeping and Reporting consistent with the Disaster Proclamation for counties included in the Disaster Area Declaration, including Orange County. In addition, to the extent necessary and appropriate, INVISTA is asserting the defense provided in Texas Water Code § 7.251 against any potential liability associated with this submittal by the Office of the Governor on August 23, 2020 due to Hurricane Laura. In preparation for the extreme weather conditions (winds +140 mph) forecasted for South East Texas associated with the Category 4 Hurricane Laura, the Orange site and in coordination with the site landowner and local government officials, initiated a planned shutdown of all operating units and evacuated the site on 8/26/2020. As a result of these conditions, an electrical power outage impacting the site and surrounding communities prevented the immediate startup of the process equipment which included process control devices. All INVISTA flares were continuously operated throughout this event. Process equipment and control devices affected during Hurricane Laura and following landfall and the associated emissions are discussed below. | • VOC AbsorberThe VOC Absorber, which controls process product tank vents, experienced a reduced destructive removal efficiency due to lack of scrubbing solution as a result of the power outage. The VOC absorber returned to normal operation at approximately 12:00 PM on 9/14/2020 once enough power was feeding the site to operate the scrubbing pumps safely. The tanks generated breathing loss emissions only during this time as no liquid was pumped into the tank. • HCl ScrubberThe HCl Scrubber, which controls the HCl Storage tank vent, experienced a reduced destructive removal efficiency due to lack of scrubbing solution as a result of the power outage. The HCl Scrubber returned to normal operation at approximately 4:00 AM on 9/10/2020 once enough power was feeding the site to operate the circulation pumps safely. The tank generated breathing loss emissions only during this time as no liquid was pumped into the tank.• Building 3056 FugitivesDue to loss of power to the oxygen analyzer, the Building 3056 vent header knockout pot diverter valve opened to atmosphere as designed as part of the failsafe mechanism for minimizing an explosive atmosphere. The diverter valve closed at approximately 11:05 on 9/6/2020 after power was restored.• Building 261 FugitivesDuring normal operation, the Low-Pressure Diamine Off Gas (LPDOG) is continuously routed to the Powerhouse Boilers. However, while the powerhouse boilers were shut down for Hurricane Laura, the LPDOG vent stream vented to atmosphere through a safety relief device until power was restored and the Powerhouse Boilers were restarted on 9/13/2020. Additionally, abrupt changes in steam pressure during the startup of the HMD unit caused the LPDOG vent header to intermittently vent to atmosphere between 9/13/2020 to 9/16/2020. The tank vents connected to the LPDOG vent header generated breathing loss emissions only from 8/26/2020 to 9/13/2020 as no liquid was pumped into the tanks.• Building 3092 Fugitives The ADN Fume Abator, which controls waste treatment tank vents, was shut down in preparation for Hurricane Laura. As a result, the waste treatment tanks vented to atmosphere. The Fume Abator returned to normal operation at approximately 9:30 on 9/6/2020 once enough power was feeding the site to operate the equipment. The tanks generated breathing loss emissions only during this time as no liquid was pumped into the tanks. • Tank Absorber The Tank Absorber, which controls process product tank vents, experienced a reduced destructive removal efficiency due to lack of scrubbing solution as a result of the power outage. The Tank Absorber returned to normal operation at approximately 2:00 AM on 9/13/2020 once enough power was feeding the site to operate the scrubbing pumps safely. The tanks generated breathing loss emissions only during this time as no liquid was pumped into the tanks. | Process knowledge and process data were used to estimate emissions. Benzene and cyclohexane emissions were below the reportable quantity and only Pentenitrile exceeded the reportable quantity on a 24-hour period basis. The maximum Pentenitrile emission over a 24-hour period was 153.02 lbs. | 08/25/2020 08:17 AM | 0 | 0 | 0
341187 | RN104392626 | INV NYLON CHEMICALS AMERICAS ORANGE SITE | 3055A FM 1006; ORANGE, TX 77630 | ORANGE | 10 | 08/26/2020 8:00 | 09/16/2020 8:55 | EMISSIONS EVENT | B261 Fugitives | PT60 | valeronitrile | 10 |  |  | POUNDS | 3.21 | LBS/HR | NSR Permit 1302 |  | This is for documentation purpose only. Due to Hurricane Laura, the Texas Commission on Environmental Quality (TCEQ) has temporarily suspended 30 TAC 101.201, Emission Event Recordkeeping and Reporting consistent with the Disaster Proclamation for counties included in the Disaster Area Declaration, including Orange County. In addition, to the extent necessary and appropriate, INVISTA is asserting the defense provided in Texas Water Code § 7.251 against any potential liability associated with this submittal by the Office of the Governor on August 23, 2020 due to Hurricane Laura. In preparation for the extreme weather conditions (winds +140 mph) forecasted for South East Texas associated with the Category 4 Hurricane Laura, the Orange site and in coordination with the site landowner and local government officials, initiated a planned shutdown of all operating units and evacuated the site on 8/26/2020. As a result of these conditions, an electrical power outage impacting the site and surrounding communities prevented the immediate startup of the process equipment which included process control devices. All INVISTA flares were continuously operated throughout this event. Process equipment and control devices affected during Hurricane Laura and following landfall and the associated emissions are discussed below. | • VOC AbsorberThe VOC Absorber, which controls process product tank vents, experienced a reduced destructive removal efficiency due to lack of scrubbing solution as a result of the power outage. The VOC absorber returned to normal operation at approximately 12:00 PM on 9/14/2020 once enough power was feeding the site to operate the scrubbing pumps safely. The tanks generated breathing loss emissions only during this time as no liquid was pumped into the tank. • HCl ScrubberThe HCl Scrubber, which controls the HCl Storage tank vent, experienced a reduced destructive removal efficiency due to lack of scrubbing solution as a result of the power outage. The HCl Scrubber returned to normal operation at approximately 4:00 AM on 9/10/2020 once enough power was feeding the site to operate the circulation pumps safely. The tank generated breathing loss emissions only during this time as no liquid was pumped into the tank.• Building 3056 FugitivesDue to loss of power to the oxygen analyzer, the Building 3056 vent header knockout pot diverter valve opened to atmosphere as designed as part of the failsafe mechanism for minimizing an explosive atmosphere. The diverter valve closed at approximately 11:05 on 9/6/2020 after power was restored.• Building 261 FugitivesDuring normal operation, the Low-Pressure Diamine Off Gas (LPDOG) is continuously routed to the Powerhouse Boilers. However, while the powerhouse boilers were shut down for Hurricane Laura, the LPDOG vent stream vented to atmosphere through a safety relief device until power was restored and the Powerhouse Boilers were restarted on 9/13/2020. Additionally, abrupt changes in steam pressure during the startup of the HMD unit caused the LPDOG vent header to intermittently vent to atmosphere between 9/13/2020 to 9/16/2020. The tank vents connected to the LPDOG vent header generated breathing loss emissions only from 8/26/2020 to 9/13/2020 as no liquid was pumped into the tanks.• Building 3092 Fugitives The ADN Fume Abator, which controls waste treatment tank vents, was shut down in preparation for Hurricane Laura. As a result, the waste treatment tanks vented to atmosphere. The Fume Abator returned to normal operation at approximately 9:30 on 9/6/2020 once enough power was feeding the site to operate the equipment. The tanks generated breathing loss emissions only during this time as no liquid was pumped into the tanks. • Tank Absorber The Tank Absorber, which controls process product tank vents, experienced a reduced destructive removal efficiency due to lack of scrubbing solution as a result of the power outage. The Tank Absorber returned to normal operation at approximately 2:00 AM on 9/13/2020 once enough power was feeding the site to operate the scrubbing pumps safely. The tanks generated breathing loss emissions only during this time as no liquid was pumped into the tanks. | Process knowledge and process data were used to estimate emissions. Benzene and cyclohexane emissions were below the reportable quantity and only Pentenitrile exceeded the reportable quantity on a 24-hour period basis. The maximum Pentenitrile emission over a 24-hour period was 153.02 lbs. | 08/25/2020 08:17 AM | 0 | 0 | 0
341184 | RN102572211 | CEDAR LAKE BOOSTER STATION | 15 MI SW OF WELCH S OF INTX ON FM 1066 AND 1067 | GAINES | 7 | 08/24/2020 14:00 | 08/24/2020 15:14 | EMISSIONS EVENT | FLARE | EPN 22 | Carbon Monoxide | 110 |  |  | POUNDS | 0 |  | N/A |  | DURING NORMAL OPERATIONS THE #5 INLET COMPRESSOR AT THE CEDAR LAKE COMPRESSION FACILITY WAS TAKEN DOWN FOR REPAIRS, ROUTING ITS INLET TO FLARE. | OPERATIONS RESPONDED APPROPRIATELY. WHILE MAKING ROUTINE CHECKS IT WAS FOUND THAT THE #5 COMPRESSOR HAD A LEAKING FLANGE. COMPRESSOR MAINTENANCE WAS NOTIFIED AND THE DECISION WAS MADE TO THE TAKE THE UNIT DOWN TO PREVENT FURTHER DAMAGE TO THE UNIT AND ITS COMPONENTS. COMPRESSOR MAINTENANCE REPAIRED THE LEAKING FLANGE ON THE #5 UNIT AND PUT IT BACK ONLINE, ELIMINATING THE EMISSION. | Emissions Calculations: NOx = MCF flared x NOx factor from RG-109 x BTU/scf x 1000 scf/MCF x MMBTU/1000000 BTU CO = MCF flared x CO factor from RG-109 x BTU/scf x 1000 scf/MCF x MMBTU/1000000 BTU Gas was flared to reduce the hydrocarbon and/or H2S emissions to the atmosphere. NMNE NG = MCF flared x 50 lb/mole x mole/.379 MCF x mol % NMNE NG x 0.02 NMNE NG % = 100% - Methane % - Ethane % - Carbon Dioxide % - Nitrogen % H2S = MCF flared x 34 lb/mole x mole/.379 MCF x mol % H2S/100 x 0.02 SO2 = MCF flared x 64 lb/mole x mole/.379 MCF x mol % H2S/100 x 0.98 Total Vol Flared (MCF): 1,000 Volume is: Calculated % H2S: 0.54 BTU / Cu Ft: 201.85 % NMNE: 4.22 LAT: 32*50'52" LONG: 102*14'42" UTM Zone East North | 08/25/2020 07:45 AM | 0 | 0 | 0
341184 | RN102572211 | CEDAR LAKE BOOSTER STATION | 15 MI SW OF WELCH S OF INTX ON FM 1066 AND 1067 | GAINES | 7 | 08/24/2020 14:00 | 08/24/2020 15:14 | EMISSIONS EVENT | FLARE | EPN 22 | Hydrogen Sulfide | 9.2 |  |  | POUNDS | 0 |  | N/A |  | DURING NORMAL OPERATIONS THE #5 INLET COMPRESSOR AT THE CEDAR LAKE COMPRESSION FACILITY WAS TAKEN DOWN FOR REPAIRS, ROUTING ITS INLET TO FLARE. | OPERATIONS RESPONDED APPROPRIATELY. WHILE MAKING ROUTINE CHECKS IT WAS FOUND THAT THE #5 COMPRESSOR HAD A LEAKING FLANGE. COMPRESSOR MAINTENANCE WAS NOTIFIED AND THE DECISION WAS MADE TO THE TAKE THE UNIT DOWN TO PREVENT FURTHER DAMAGE TO THE UNIT AND ITS COMPONENTS. COMPRESSOR MAINTENANCE REPAIRED THE LEAKING FLANGE ON THE #5 UNIT AND PUT IT BACK ONLINE, ELIMINATING THE EMISSION. | Emissions Calculations: NOx = MCF flared x NOx factor from RG-109 x BTU/scf x 1000 scf/MCF x MMBTU/1000000 BTU CO = MCF flared x CO factor from RG-109 x BTU/scf x 1000 scf/MCF x MMBTU/1000000 BTU Gas was flared to reduce the hydrocarbon and/or H2S emissions to the atmosphere. NMNE NG = MCF flared x 50 lb/mole x mole/.379 MCF x mol % NMNE NG x 0.02 NMNE NG % = 100% - Methane % - Ethane % - Carbon Dioxide % - Nitrogen % H2S = MCF flared x 34 lb/mole x mole/.379 MCF x mol % H2S/100 x 0.02 SO2 = MCF flared x 64 lb/mole x mole/.379 MCF x mol % H2S/100 x 0.98 Total Vol Flared (MCF): 1,000 Volume is: Calculated % H2S: 0.54 BTU / Cu Ft: 201.85 % NMNE: 4.22 LAT: 32*50'52" LONG: 102*14'42" UTM Zone East North | 08/25/2020 07:45 AM | 0 | 0 | 0
341184 | RN102572211 | CEDAR LAKE BOOSTER STATION | 15 MI SW OF WELCH S OF INTX ON FM 1066 AND 1067 | GAINES | 7 | 08/24/2020 14:00 | 08/24/2020 15:14 | EMISSIONS EVENT | FLARE | EPN 22 | Non-Methane Non-Ethane Natural Gas | 106 |  |  | POUNDS | 0 |  | N/A |  | DURING NORMAL OPERATIONS THE #5 INLET COMPRESSOR AT THE CEDAR LAKE COMPRESSION FACILITY WAS TAKEN DOWN FOR REPAIRS, ROUTING ITS INLET TO FLARE. | OPERATIONS RESPONDED APPROPRIATELY. WHILE MAKING ROUTINE CHECKS IT WAS FOUND THAT THE #5 COMPRESSOR HAD A LEAKING FLANGE. COMPRESSOR MAINTENANCE WAS NOTIFIED AND THE DECISION WAS MADE TO THE TAKE THE UNIT DOWN TO PREVENT FURTHER DAMAGE TO THE UNIT AND ITS COMPONENTS. COMPRESSOR MAINTENANCE REPAIRED THE LEAKING FLANGE ON THE #5 UNIT AND PUT IT BACK ONLINE, ELIMINATING THE EMISSION. | Emissions Calculations: NOx = MCF flared x NOx factor from RG-109 x BTU/scf x 1000 scf/MCF x MMBTU/1000000 BTU CO = MCF flared x CO factor from RG-109 x BTU/scf x 1000 scf/MCF x MMBTU/1000000 BTU Gas was flared to reduce the hydrocarbon and/or H2S emissions to the atmosphere. NMNE NG = MCF flared x 50 lb/mole x mole/.379 MCF x mol % NMNE NG x 0.02 NMNE NG % = 100% - Methane % - Ethane % - Carbon Dioxide % - Nitrogen % H2S = MCF flared x 34 lb/mole x mole/.379 MCF x mol % H2S/100 x 0.02 SO2 = MCF flared x 64 lb/mole x mole/.379 MCF x mol % H2S/100 x 0.98 Total Vol Flared (MCF): 1,000 Volume is: Calculated % H2S: 0.54 BTU / Cu Ft: 201.85 % NMNE: 4.22 LAT: 32*50'52" LONG: 102*14'42" UTM Zone East North | 08/25/2020 07:45 AM | 0 | 0 | 0
341184 | RN102572211 | CEDAR LAKE BOOSTER STATION | 15 MI SW OF WELCH S OF INTX ON FM 1066 AND 1067 | GAINES | 7 | 08/24/2020 14:00 | 08/24/2020 15:14 | EMISSIONS EVENT | FLARE | EPN 22 | Oxides of Nitrogen (NOx) | 12.8 |  |  | POUNDS | 0 |  | N/A |  | DURING NORMAL OPERATIONS THE #5 INLET COMPRESSOR AT THE CEDAR LAKE COMPRESSION FACILITY WAS TAKEN DOWN FOR REPAIRS, ROUTING ITS INLET TO FLARE. | OPERATIONS RESPONDED APPROPRIATELY. WHILE MAKING ROUTINE CHECKS IT WAS FOUND THAT THE #5 COMPRESSOR HAD A LEAKING FLANGE. COMPRESSOR MAINTENANCE WAS NOTIFIED AND THE DECISION WAS MADE TO THE TAKE THE UNIT DOWN TO PREVENT FURTHER DAMAGE TO THE UNIT AND ITS COMPONENTS. COMPRESSOR MAINTENANCE REPAIRED THE LEAKING FLANGE ON THE #5 UNIT AND PUT IT BACK ONLINE, ELIMINATING THE EMISSION. | Emissions Calculations: NOx = MCF flared x NOx factor from RG-109 x BTU/scf x 1000 scf/MCF x MMBTU/1000000 BTU CO = MCF flared x CO factor from RG-109 x BTU/scf x 1000 scf/MCF x MMBTU/1000000 BTU Gas was flared to reduce the hydrocarbon and/or H2S emissions to the atmosphere. NMNE NG = MCF flared x 50 lb/mole x mole/.379 MCF x mol % NMNE NG x 0.02 NMNE NG % = 100% - Methane % - Ethane % - Carbon Dioxide % - Nitrogen % H2S = MCF flared x 34 lb/mole x mole/.379 MCF x mol % H2S/100 x 0.02 SO2 = MCF flared x 64 lb/mole x mole/.379 MCF x mol % H2S/100 x 0.98 Total Vol Flared (MCF): 1,000 Volume is: Calculated % H2S: 0.54 BTU / Cu Ft: 201.85 % NMNE: 4.22 LAT: 32*50'52" LONG: 102*14'42" UTM Zone East North | 08/25/2020 07:45 AM | 0 | 0 | 0
341184 | RN102572211 | CEDAR LAKE BOOSTER STATION | 15 MI SW OF WELCH S OF INTX ON FM 1066 AND 1067 | GAINES | 7 | 08/24/2020 14:00 | 08/24/2020 15:14 | EMISSIONS EVENT | FLARE | EPN 22 | Sulfur dioxide | 853 |  |  | POUNDS | 0 |  | N/A |  | DURING NORMAL OPERATIONS THE #5 INLET COMPRESSOR AT THE CEDAR LAKE COMPRESSION FACILITY WAS TAKEN DOWN FOR REPAIRS, ROUTING ITS INLET TO FLARE. | OPERATIONS RESPONDED APPROPRIATELY. WHILE MAKING ROUTINE CHECKS IT WAS FOUND THAT THE #5 COMPRESSOR HAD A LEAKING FLANGE. COMPRESSOR MAINTENANCE WAS NOTIFIED AND THE DECISION WAS MADE TO THE TAKE THE UNIT DOWN TO PREVENT FURTHER DAMAGE TO THE UNIT AND ITS COMPONENTS. COMPRESSOR MAINTENANCE REPAIRED THE LEAKING FLANGE ON THE #5 UNIT AND PUT IT BACK ONLINE, ELIMINATING THE EMISSION. | Emissions Calculations: NOx = MCF flared x NOx factor from RG-109 x BTU/scf x 1000 scf/MCF x MMBTU/1000000 BTU CO = MCF flared x CO factor from RG-109 x BTU/scf x 1000 scf/MCF x MMBTU/1000000 BTU Gas was flared to reduce the hydrocarbon and/or H2S emissions to the atmosphere. NMNE NG = MCF flared x 50 lb/mole x mole/.379 MCF x mol % NMNE NG x 0.02 NMNE NG % = 100% - Methane % - Ethane % - Carbon Dioxide % - Nitrogen % H2S = MCF flared x 34 lb/mole x mole/.379 MCF x mol % H2S/100 x 0.02 SO2 = MCF flared x 64 lb/mole x mole/.379 MCF x mol % H2S/100 x 0.98 Total Vol Flared (MCF): 1,000 Volume is: Calculated % H2S: 0.54 BTU / Cu Ft: 201.85 % NMNE: 4.22 LAT: 32*50'52" LONG: 102*14'42" UTM Zone East North | 08/25/2020 07:45 AM | 0 | 0 | 0
341183 | RN110955671 | KOONCE SOUTH 46-3 | FROM IH-20 AND HWY 137 SOUTH 11.8 MILES TO CR455 RIGHT ON CR455 FOR 0.50 MILES, FOLLOW CR455 CURVE AND GO 0.20 MILES SITE ON RIGHT | GLASSCOCK | 7 | 08/25/2020 0:01 | 08/26/2020 0:01 | EMISSIONS EVENT | Flare No. 1 | FLARE 01 | Benzene | 10.999 |  |  | POUNDS | 10 | POUNDS | Upset No authorization required |  | This event involved an emergency flare in operation due to high 3rd party line pressure. | Flared efficiently | The natural gas flow rate of 7754 mcf/day and the vapor speciation were utilized to determine the 24 hr emissions | 08/25/2020 07:12 AM | 0 | 0 | 0
341181 | RN100209857 | CHEVRON PHILLIPS CHEMICAL PORT ARTHUR FACILITY | WEST OF PORT ARTHUR TEXAS ON STATE HWY 87 TOWARD SABINE PASS | JEFFERSON | 10 | 08/24/2020 5:58 | 08/24/2020 13:20 | EMISSIONS EVENT | Ethylene Unit Process Flare | E-24-Flare | Acetylene | 12.16 |  |  | POUNDS | 416.5 | LBS/HR | Permit 21101 (As VOC) |  | While reducing unit rates in preparation for Hurricane Laura the GB-201 compressor tripped resulting in flaring. | The compressor was restarted and the facility worked to return the unit to normal operating conditions. | Emissions estimates are based on process data gathered from the flare gas composition analyzers and flow meters. | 08/24/2020 05:52 PM | 0 | 0 | 0
341181 | RN100209857 | CHEVRON PHILLIPS CHEMICAL PORT ARTHUR FACILITY | WEST OF PORT ARTHUR TEXAS ON STATE HWY 87 TOWARD SABINE PASS | JEFFERSON | 10 | 08/24/2020 5:58 | 08/24/2020 13:20 | EMISSIONS EVENT | Ethylene Unit Process Flare | E-24-Flare | Benzene | 48.94 |  |  | POUNDS | 416.5 | LBS/HR | Permit 21101 (As VOC) |  | While reducing unit rates in preparation for Hurricane Laura the GB-201 compressor tripped resulting in flaring. | The compressor was restarted and the facility worked to return the unit to normal operating conditions. | Emissions estimates are based on process data gathered from the flare gas composition analyzers and flow meters. | 08/24/2020 05:52 PM | 0 | 0 | 0
341181 | RN100209857 | CHEVRON PHILLIPS CHEMICAL PORT ARTHUR FACILITY | WEST OF PORT ARTHUR TEXAS ON STATE HWY 87 TOWARD SABINE PASS | JEFFERSON | 10 | 08/24/2020 5:58 | 08/24/2020 13:20 | EMISSIONS EVENT | Ethylene Unit Process Flare | E-24-Flare | Butadiene, 1-3 | 52.47 |  |  | POUNDS | 416.5 | LBS/HR | Permit 21101 (As VOC) |  | While reducing unit rates in preparation for Hurricane Laura the GB-201 compressor tripped resulting in flaring. | The compressor was restarted and the facility worked to return the unit to normal operating conditions. | Emissions estimates are based on process data gathered from the flare gas composition analyzers and flow meters. | 08/24/2020 05:52 PM | 0 | 0 | 0
341181 | RN100209857 | CHEVRON PHILLIPS CHEMICAL PORT ARTHUR FACILITY | WEST OF PORT ARTHUR TEXAS ON STATE HWY 87 TOWARD SABINE PASS | JEFFERSON | 10 | 08/24/2020 5:58 | 08/24/2020 13:20 | EMISSIONS EVENT | Ethylene Unit Process Flare | E-24-Flare | Butane | 10.33 |  |  | POUNDS | 416.5 | LBS/HR | Permit 21101 (As VOC) |  | While reducing unit rates in preparation for Hurricane Laura the GB-201 compressor tripped resulting in flaring. | The compressor was restarted and the facility worked to return the unit to normal operating conditions. | Emissions estimates are based on process data gathered from the flare gas composition analyzers and flow meters. | 08/24/2020 05:52 PM | 0 | 0 | 0
341181 | RN100209857 | CHEVRON PHILLIPS CHEMICAL PORT ARTHUR FACILITY | WEST OF PORT ARTHUR TEXAS ON STATE HWY 87 TOWARD SABINE PASS | JEFFERSON | 10 | 08/24/2020 5:58 | 08/24/2020 13:20 | EMISSIONS EVENT | Ethylene Unit Process Flare | E-24-Flare | Carbon Monoxide | 6100.17 |  |  | POUNDS | 362.11 | LBS/HR | Permit 21101 |  | While reducing unit rates in preparation for Hurricane Laura the GB-201 compressor tripped resulting in flaring. | The compressor was restarted and the facility worked to return the unit to normal operating conditions. | Emissions estimates are based on process data gathered from the flare gas composition analyzers and flow meters. | 08/24/2020 05:52 PM | 0 | 0 | 0
341181 | RN100209857 | CHEVRON PHILLIPS CHEMICAL PORT ARTHUR FACILITY | WEST OF PORT ARTHUR TEXAS ON STATE HWY 87 TOWARD SABINE PASS | JEFFERSON | 10 | 08/24/2020 5:58 | 08/24/2020 13:20 | EMISSIONS EVENT | Ethylene Unit Process Flare | E-24-Flare | Cis-2-butene | 9.86 |  |  | POUNDS | 416.5 | LBS/HR | Permit 21101 (As VOC) |  | While reducing unit rates in preparation for Hurricane Laura the GB-201 compressor tripped resulting in flaring. | The compressor was restarted and the facility worked to return the unit to normal operating conditions. | Emissions estimates are based on process data gathered from the flare gas composition analyzers and flow meters. | 08/24/2020 05:52 PM | 0 | 0 | 0
341181 | RN100209857 | CHEVRON PHILLIPS CHEMICAL PORT ARTHUR FACILITY | WEST OF PORT ARTHUR TEXAS ON STATE HWY 87 TOWARD SABINE PASS | JEFFERSON | 10 | 08/24/2020 5:58 | 08/24/2020 13:20 | EMISSIONS EVENT | Ethylene Unit Process Flare | E-24-Flare | Ethylene (gaseous) | 4762.55 |  |  | POUNDS | 416.5 | LBS/HR | Permit 21101 (As VOC) |  | While reducing unit rates in preparation for Hurricane Laura the GB-201 compressor tripped resulting in flaring. | The compressor was restarted and the facility worked to return the unit to normal operating conditions. | Emissions estimates are based on process data gathered from the flare gas composition analyzers and flow meters. | 08/24/2020 05:52 PM | 0 | 0 | 0
341181 | RN100209857 | CHEVRON PHILLIPS CHEMICAL PORT ARTHUR FACILITY | WEST OF PORT ARTHUR TEXAS ON STATE HWY 87 TOWARD SABINE PASS | JEFFERSON | 10 | 08/24/2020 5:58 | 08/24/2020 13:20 | EMISSIONS EVENT | Ethylene Unit Process Flare | E-24-Flare | NOX | 845.47 |  |  | POUNDS | 90.68 | LBS/HR | Permit 21101 |  | While reducing unit rates in preparation for Hurricane Laura the GB-201 compressor tripped resulting in flaring. | The compressor was restarted and the facility worked to return the unit to normal operating conditions. | Emissions estimates are based on process data gathered from the flare gas composition analyzers and flow meters. | 08/24/2020 05:52 PM | 0 | 0 | 0
341181 | RN100209857 | CHEVRON PHILLIPS CHEMICAL PORT ARTHUR FACILITY | WEST OF PORT ARTHUR TEXAS ON STATE HWY 87 TOWARD SABINE PASS | JEFFERSON | 10 | 08/24/2020 5:58 | 08/24/2020 13:20 | EMISSIONS EVENT | Ethylene Unit Process Flare | E-24-Flare | Other VOCs | 80.89 |  |  | POUNDS | 416.5 | LBS/HR | Permit 21101 (As VOC) |  | While reducing unit rates in preparation for Hurricane Laura the GB-201 compressor tripped resulting in flaring. | The compressor was restarted and the facility worked to return the unit to normal operating conditions. | Emissions estimates are based on process data gathered from the flare gas composition analyzers and flow meters. | 08/24/2020 05:52 PM | 0 | 0 | 0
341181 | RN100209857 | CHEVRON PHILLIPS CHEMICAL PORT ARTHUR FACILITY | WEST OF PORT ARTHUR TEXAS ON STATE HWY 87 TOWARD SABINE PASS | JEFFERSON | 10 | 08/24/2020 5:58 | 08/24/2020 13:20 | EMISSIONS EVENT | Ethylene Unit Process Flare | E-24-Flare | Propane | 35.28 |  |  | POUNDS | 416.5 | LBS/HR | Permit 21101 (As VOC) |  | While reducing unit rates in preparation for Hurricane Laura the GB-201 compressor tripped resulting in flaring. | The compressor was restarted and the facility worked to return the unit to normal operating conditions. | Emissions estimates are based on process data gathered from the flare gas composition analyzers and flow meters. | 08/24/2020 05:52 PM | 0 | 0 | 0
341181 | RN100209857 | CHEVRON PHILLIPS CHEMICAL PORT ARTHUR FACILITY | WEST OF PORT ARTHUR TEXAS ON STATE HWY 87 TOWARD SABINE PASS | JEFFERSON | 10 | 08/24/2020 5:58 | 08/24/2020 13:20 | EMISSIONS EVENT | Ethylene Unit Process Flare | E-24-Flare | Propylene | 329.92 |  |  | POUNDS | 416.5 | LBS/HR | Permit 21101 (As VOC) |  | While reducing unit rates in preparation for Hurricane Laura the GB-201 compressor tripped resulting in flaring. | The compressor was restarted and the facility worked to return the unit to normal operating conditions. | Emissions estimates are based on process data gathered from the flare gas composition analyzers and flow meters. | 08/24/2020 05:52 PM | 0 | 0 | 0
341168 | RN100209451 | PORT ARTHUR REFINERY | 2555 SAVANNAH AVE; PORT ARTHUR, TX 77640 | JEFFERSON | 10 | 08/24/2020 15:38 | 08/29/2020 12:38 | AIR SHUTDOWN | ALKY 4 Flare Stack | EVPS5 | 1-Butene | 26.45 |  |  | POUNDS | 3933.3 | LBS/HR | Permit 6056 |  | The Port Arthur Refinery was shutdown the refinery in preparation for Hurricane Laura to ensure the facility is brought down safely and with minimal environmental impacts. | Shutdown activities were performed per procedures and the duration of the event was minimized to the extent possible. | Engineering Estimates. | 08/24/2020 03:34 PM | 0 | 0 | 0
341168 | RN100209451 | PORT ARTHUR REFINERY | 2555 SAVANNAH AVE; PORT ARTHUR, TX 77640 | JEFFERSON | 10 | 08/24/2020 15:38 | 08/29/2020 12:38 | AIR SHUTDOWN | ALKY 4 Flare Stack | EVPS5 | Butanes | 288.83 |  |  | POUNDS | 3933.3 | LBS/HR | Permit 6056 |  | The Port Arthur Refinery was shutdown the refinery in preparation for Hurricane Laura to ensure the facility is brought down safely and with minimal environmental impacts. | Shutdown activities were performed per procedures and the duration of the event was minimized to the extent possible. | Engineering Estimates. | 08/24/2020 03:34 PM | 0 | 0 | 0
341168 | RN100209451 | PORT ARTHUR REFINERY | 2555 SAVANNAH AVE; PORT ARTHUR, TX 77640 | JEFFERSON | 10 | 08/24/2020 15:38 | 08/29/2020 12:38 | AIR SHUTDOWN | ALKY 4 Flare Stack | EVPS5 | C6 | 393.77 |  |  | POUNDS | 3933.3 | LBS/HR | Permit 6056 |  | The Port Arthur Refinery was shutdown the refinery in preparation for Hurricane Laura to ensure the facility is brought down safely and with minimal environmental impacts. | Shutdown activities were performed per procedures and the duration of the event was minimized to the extent possible. | Engineering Estimates. | 08/24/2020 03:34 PM | 0 | 0 | 0
341168 | RN100209451 | PORT ARTHUR REFINERY | 2555 SAVANNAH AVE; PORT ARTHUR, TX 77640 | JEFFERSON | 10 | 08/24/2020 15:38 | 08/29/2020 12:38 | AIR SHUTDOWN | ALKY 4 Flare Stack | EVPS5 | Carbon Monoxide | 1684.61 |  |  | POUNDS | 3091.26 | LBS/HR | Permit 6056 |  | The Port Arthur Refinery was shutdown the refinery in preparation for Hurricane Laura to ensure the facility is brought down safely and with minimal environmental impacts. | Shutdown activities were performed per procedures and the duration of the event was minimized to the extent possible. | Engineering Estimates. | 08/24/2020 03:34 PM | 0 | 0 | 0
341168 | RN100209451 | PORT ARTHUR REFINERY | 2555 SAVANNAH AVE; PORT ARTHUR, TX 77640 | JEFFERSON | 10 | 08/24/2020 15:38 | 08/29/2020 12:38 | AIR SHUTDOWN | ALKY 4 Flare Stack | EVPS5 | Cis-2-butene | 10.17 |  |  | POUNDS | 3933.3 | LBS/HR | Permit 6056 |  | The Port Arthur Refinery was shutdown the refinery in preparation for Hurricane Laura to ensure the facility is brought down safely and with minimal environmental impacts. | Shutdown activities were performed per procedures and the duration of the event was minimized to the extent possible. | Engineering Estimates. | 08/24/2020 03:34 PM | 0 | 0 | 0
341168 | RN100209451 | PORT ARTHUR REFINERY | 2555 SAVANNAH AVE; PORT ARTHUR, TX 77640 | JEFFERSON | 10 | 08/24/2020 15:38 | 08/29/2020 12:38 | AIR SHUTDOWN | ALKY 4 Flare Stack | EVPS5 | Ethylene (gaseous) | 25.43 |  |  | POUNDS | 3933.3 | LBS/HR | Permit 6056 |  | The Port Arthur Refinery was shutdown the refinery in preparation for Hurricane Laura to ensure the facility is brought down safely and with minimal environmental impacts. | Shutdown activities were performed per procedures and the duration of the event was minimized to the extent possible. | Engineering Estimates. | 08/24/2020 03:34 PM | 0 | 0 | 0
341168 | RN100209451 | PORT ARTHUR REFINERY | 2555 SAVANNAH AVE; PORT ARTHUR, TX 77640 | JEFFERSON | 10 | 08/24/2020 15:38 | 08/29/2020 12:38 | AIR SHUTDOWN | ALKY 4 Flare Stack | EVPS5 | Hydrogen Sulfide | 6.39 |  |  | POUNDS | 29.42 | LBS/HR | Permit 6056 |  | The Port Arthur Refinery was shutdown the refinery in preparation for Hurricane Laura to ensure the facility is brought down safely and with minimal environmental impacts. | Shutdown activities were performed per procedures and the duration of the event was minimized to the extent possible. | Engineering Estimates. | 08/24/2020 03:34 PM | 0 | 0 | 0
341168 | RN100209451 | PORT ARTHUR REFINERY | 2555 SAVANNAH AVE; PORT ARTHUR, TX 77640 | JEFFERSON | 10 | 08/24/2020 15:38 | 08/29/2020 12:38 | AIR SHUTDOWN | ALKY 4 Flare Stack | EVPS5 | Isobutane | 318.35 |  |  | POUNDS | 3933.3 | LBS/HR | Permit 6056 |  | The Port Arthur Refinery was shutdown the refinery in preparation for Hurricane Laura to ensure the facility is brought down safely and with minimal environmental impacts. | Shutdown activities were performed per procedures and the duration of the event was minimized to the extent possible. | Engineering Estimates. | 08/24/2020 03:34 PM | 0 | 0 | 0
341168 | RN100209451 | PORT ARTHUR REFINERY | 2555 SAVANNAH AVE; PORT ARTHUR, TX 77640 | JEFFERSON | 10 | 08/24/2020 15:38 | 08/29/2020 12:38 | AIR SHUTDOWN | ALKY 4 Flare Stack | EVPS5 | Isobutylene | 20.35 |  |  | POUNDS | 3933.3 | LBS/HR | Permit 6056 |  | The Port Arthur Refinery was shutdown the refinery in preparation for Hurricane Laura to ensure the facility is brought down safely and with minimal environmental impacts. | Shutdown activities were performed per procedures and the duration of the event was minimized to the extent possible. | Engineering Estimates. | 08/24/2020 03:34 PM | 0 | 0 | 0
341168 | RN100209451 | PORT ARTHUR REFINERY | 2555 SAVANNAH AVE; PORT ARTHUR, TX 77640 | JEFFERSON | 10 | 08/24/2020 15:38 | 08/29/2020 12:38 | AIR SHUTDOWN | ALKY 4 Flare Stack | EVPS5 | Isopentane | 143.96 |  |  | POUNDS | 3933.3 | LBS/HR | Permit 6056 |  | The Port Arthur Refinery was shutdown the refinery in preparation for Hurricane Laura to ensure the facility is brought down safely and with minimal environmental impacts. | Shutdown activities were performed per procedures and the duration of the event was minimized to the extent possible. | Engineering Estimates. | 08/24/2020 03:34 PM | 0 | 0 | 0
341168 | RN100209451 | PORT ARTHUR REFINERY | 2555 SAVANNAH AVE; PORT ARTHUR, TX 77640 | JEFFERSON | 10 | 08/24/2020 15:38 | 08/29/2020 12:38 | AIR SHUTDOWN | ALKY 4 Flare Stack | EVPS5 | Nitrogen Oxides (NOx) | 330.6 |  |  | POUNDS | 1061.43 | LBS/HR | Permit 6056 |  | The Port Arthur Refinery was shutdown the refinery in preparation for Hurricane Laura to ensure the facility is brought down safely and with minimal environmental impacts. | Shutdown activities were performed per procedures and the duration of the event was minimized to the extent possible. | Engineering Estimates. | 08/24/2020 03:34 PM | 0 | 0 | 0
341168 | RN100209451 | PORT ARTHUR REFINERY | 2555 SAVANNAH AVE; PORT ARTHUR, TX 77640 | JEFFERSON | 10 | 08/24/2020 15:38 | 08/29/2020 12:38 | AIR SHUTDOWN | ALKY 4 Flare Stack | EVPS5 | Pentanes | 180.6 |  |  | POUNDS | 3933.3 | LBS/HR | Permit 6056 |  | The Port Arthur Refinery was shutdown the refinery in preparation for Hurricane Laura to ensure the facility is brought down safely and with minimal environmental impacts. | Shutdown activities were performed per procedures and the duration of the event was minimized to the extent possible. | Engineering Estimates. | 08/24/2020 03:34 PM | 0 | 0 | 0
341168 | RN100209451 | PORT ARTHUR REFINERY | 2555 SAVANNAH AVE; PORT ARTHUR, TX 77640 | JEFFERSON | 10 | 08/24/2020 15:38 | 08/29/2020 12:38 | AIR SHUTDOWN | ALKY 4 Flare Stack | EVPS5 | Propane, N- | 497.31 |  |  | POUNDS | 3933.3 | LBS/HR | Permit 6056 |  | The Port Arthur Refinery was shutdown the refinery in preparation for Hurricane Laura to ensure the facility is brought down safely and with minimal environmental impacts. | Shutdown activities were performed per procedures and the duration of the event was minimized to the extent possible. | Engineering Estimates. | 08/24/2020 03:34 PM | 0 | 0 | 0
341168 | RN100209451 | PORT ARTHUR REFINERY | 2555 SAVANNAH AVE; PORT ARTHUR, TX 77640 | JEFFERSON | 10 | 08/24/2020 15:38 | 08/29/2020 12:38 | AIR SHUTDOWN | ALKY 4 Flare Stack | EVPS5 | Propylene | 62.57 |  |  | POUNDS | 3933.3 | LBS/HR | Permit 6056 |  | The Port Arthur Refinery was shutdown the refinery in preparation for Hurricane Laura to ensure the facility is brought down safely and with minimal environmental impacts. | Shutdown activities were performed per procedures and the duration of the event was minimized to the extent possible. | Engineering Estimates. | 08/24/2020 03:34 PM | 0 | 0 | 0
341168 | RN100209451 | PORT ARTHUR REFINERY | 2555 SAVANNAH AVE; PORT ARTHUR, TX 77640 | JEFFERSON | 10 | 08/24/2020 15:38 | 08/29/2020 12:38 | AIR SHUTDOWN | ALKY 4 Flare Stack | EVPS5 | Sulfur dioxide | 1191.27 |  |  | POUNDS | 806.78 | LBS/HR | Permit 6056 |  | The Port Arthur Refinery was shutdown the refinery in preparation for Hurricane Laura to ensure the facility is brought down safely and with minimal environmental impacts. | Shutdown activities were performed per procedures and the duration of the event was minimized to the extent possible. | Engineering Estimates. | 08/24/2020 03:34 PM | 0 | 0 | 0
341168 | RN100209451 | PORT ARTHUR REFINERY | 2555 SAVANNAH AVE; PORT ARTHUR, TX 77640 | JEFFERSON | 10 | 08/24/2020 15:38 | 08/29/2020 12:38 | AIR SHUTDOWN | ALKY 4 Flare Stack | EVPS5 | Trans-2-butene | 14.24 |  |  | POUNDS | 3933.3 | LBS/HR | Permit 6056 |  | The Port Arthur Refinery was shutdown the refinery in preparation for Hurricane Laura to ensure the facility is brought down safely and with minimal environmental impacts. | Shutdown activities were performed per procedures and the duration of the event was minimized to the extent possible. | Engineering Estimates. | 08/24/2020 03:34 PM | 0 | 0 | 0
341168 | RN100209451 | PORT ARTHUR REFINERY | 2555 SAVANNAH AVE; PORT ARTHUR, TX 77640 | JEFFERSON | 10 | 08/24/2020 15:38 | 08/29/2020 12:38 | AIR SHUTDOWN | ALKY 4 Flare Stack | EVPS5 | Butanes | 83.06 |  |  | POUNDS | 3933.3 | LBS/HR | Permit 6056 |  | The Port Arthur Refinery was shutdown the refinery in preparation for Hurricane Laura to ensure the facility is brought down safely and with minimal environmental impacts. | Shutdown activities were performed per procedures and the duration of the event was minimized to the extent possible. | Engineering Estimates. | 08/24/2020 03:34 PM | 0 | 0 | 0
341168 | RN100209451 | PORT ARTHUR REFINERY | 2555 SAVANNAH AVE; PORT ARTHUR, TX 77640 | JEFFERSON | 10 | 08/24/2020 15:38 | 08/29/2020 12:38 | AIR SHUTDOWN | ALKY 4 Flare Stack | EVPS5 | Carbon Monoxide | 1172.6 |  |  | POUNDS | 3091.26 | LBS/HR | Permit 6056 |  | The Port Arthur Refinery was shutdown the refinery in preparation for Hurricane Laura to ensure the facility is brought down safely and with minimal environmental impacts. | Shutdown activities were performed per procedures and the duration of the event was minimized to the extent possible. | Engineering Estimates. | 08/24/2020 03:34 PM | 0 | 0 | 0
341168 | RN100209451 | PORT ARTHUR REFINERY | 2555 SAVANNAH AVE; PORT ARTHUR, TX 77640 | JEFFERSON | 10 | 08/24/2020 15:38 | 08/29/2020 12:38 | AIR SHUTDOWN | ALKY 4 Flare Stack | EVPS5 | Hydrogen Sulfide | 3.61 |  |  | POUNDS | 29.42 | LBS/HR | Permit 6056 |  | The Port Arthur Refinery was shutdown the refinery in preparation for Hurricane Laura to ensure the facility is brought down safely and with minimal environmental impacts. | Shutdown activities were performed per procedures and the duration of the event was minimized to the extent possible. | Engineering Estimates. | 08/24/2020 03:34 PM | 0 | 0 | 0
341168 | RN100209451 | PORT ARTHUR REFINERY | 2555 SAVANNAH AVE; PORT ARTHUR, TX 77640 | JEFFERSON | 10 | 08/24/2020 15:38 | 08/29/2020 12:38 | AIR SHUTDOWN | ALKY 4 Flare Stack | EVPS5 | Isobutane | 69.67 |  |  | POUNDS | 3933.3 | LBS/HR | Permit 6056 |  | The Port Arthur Refinery was shutdown the refinery in preparation for Hurricane Laura to ensure the facility is brought down safely and with minimal environmental impacts. | Shutdown activities were performed per procedures and the duration of the event was minimized to the extent possible. | Engineering Estimates. | 08/24/2020 03:34 PM | 0 | 0 | 0
341168 | RN100209451 | PORT ARTHUR REFINERY | 2555 SAVANNAH AVE; PORT ARTHUR, TX 77640 | JEFFERSON | 10 | 08/24/2020 15:38 | 08/29/2020 12:38 | AIR SHUTDOWN | ALKY 4 Flare Stack | EVPS5 | Nitrogen Oxides (NOx) | 230.12 |  |  | POUNDS | 1061.43 | LBS/HR | Permit 6056 |  | The Port Arthur Refinery was shutdown the refinery in preparation for Hurricane Laura to ensure the facility is brought down safely and with minimal environmental impacts. | Shutdown activities were performed per procedures and the duration of the event was minimized to the extent possible. | Engineering Estimates. | 08/24/2020 03:34 PM | 0 | 0 | 0
341168 | RN100209451 | PORT ARTHUR REFINERY | 2555 SAVANNAH AVE; PORT ARTHUR, TX 77640 | JEFFERSON | 10 | 08/24/2020 15:38 | 08/29/2020 12:38 | AIR SHUTDOWN | ALKY 4 Flare Stack | EVPS5 | Propane | 83.33 |  |  | POUNDS | 3933.3 | LBS/HR | Permit 6056 |  | The Port Arthur Refinery was shutdown the refinery in preparation for Hurricane Laura to ensure the facility is brought down safely and with minimal environmental impacts. | Shutdown activities were performed per procedures and the duration of the event was minimized to the extent possible. | Engineering Estimates. | 08/24/2020 03:34 PM | 0 | 0 | 0
341168 | RN100209451 | PORT ARTHUR REFINERY | 2555 SAVANNAH AVE; PORT ARTHUR, TX 77640 | JEFFERSON | 10 | 08/24/2020 15:38 | 08/29/2020 12:38 | AIR SHUTDOWN | ALKY 4 Flare Stack | EVPS5 | Sulfur dioxide | 673.1 |  |  | POUNDS | 806.78 | LBS/HR | Permit 6056 |  | The Port Arthur Refinery was shutdown the refinery in preparation for Hurricane Laura to ensure the facility is brought down safely and with minimal environmental impacts. | Shutdown activities were performed per procedures and the duration of the event was minimized to the extent possible. | Engineering Estimates. | 08/24/2020 03:34 PM | 0 | 0 | 0
341168 | RN100209451 | PORT ARTHUR REFINERY | 2555 SAVANNAH AVE; PORT ARTHUR, TX 77640 | JEFFERSON | 10 | 08/24/2020 15:38 | 08/29/2020 12:38 | AIR SHUTDOWN | ALKY 4 Flare Stack | EVPS5 | 1-Butene | 48.94 |  |  | POUNDS | 3933.3 | LBS/HR | Permit 6056 |  | The Port Arthur Refinery was shutdown the refinery in preparation for Hurricane Laura to ensure the facility is brought down safely and with minimal environmental impacts. | Shutdown activities were performed per procedures and the duration of the event was minimized to the extent possible. | Engineering Estimates. | 08/24/2020 03:34 PM | 0 | 0 | 0
341168 | RN100209451 | PORT ARTHUR REFINERY | 2555 SAVANNAH AVE; PORT ARTHUR, TX 77640 | JEFFERSON | 10 | 08/24/2020 15:38 | 08/29/2020 12:38 | AIR SHUTDOWN | ALKY 4 Flare Stack | EVPS5 | Butanes | 286.37 |  |  | POUNDS | 3933.3 | LBS/HR | Permit 6056 |  | The Port Arthur Refinery was shutdown the refinery in preparation for Hurricane Laura to ensure the facility is brought down safely and with minimal environmental impacts. | Shutdown activities were performed per procedures and the duration of the event was minimized to the extent possible. | Engineering Estimates. | 08/24/2020 03:34 PM | 0 | 0 | 0
341168 | RN100209451 | PORT ARTHUR REFINERY | 2555 SAVANNAH AVE; PORT ARTHUR, TX 77640 | JEFFERSON | 10 | 08/24/2020 15:38 | 08/29/2020 12:38 | AIR SHUTDOWN | ALKY 4 Flare Stack | EVPS5 | C6 | 208.5 |  |  | POUNDS | 3933.3 | LBS/HR | Permit 6056 |  | The Port Arthur Refinery was shutdown the refinery in preparation for Hurricane Laura to ensure the facility is brought down safely and with minimal environmental impacts. | Shutdown activities were performed per procedures and the duration of the event was minimized to the extent possible. | Engineering Estimates. | 08/24/2020 03:34 PM | 0 | 0 | 0
341168 | RN100209451 | PORT ARTHUR REFINERY | 2555 SAVANNAH AVE; PORT ARTHUR, TX 77640 | JEFFERSON | 10 | 08/24/2020 15:38 | 08/29/2020 12:38 | AIR SHUTDOWN | ALKY 4 Flare Stack | EVPS5 | Carbon Monoxide | 1224.95 |  |  | POUNDS | 3091.26 | LBS/HR | Permit 6056 |  | The Port Arthur Refinery was shutdown the refinery in preparation for Hurricane Laura to ensure the facility is brought down safely and with minimal environmental impacts. | Shutdown activities were performed per procedures and the duration of the event was minimized to the extent possible. | Engineering Estimates. | 08/24/2020 03:34 PM | 0 | 0 | 0
341168 | RN100209451 | PORT ARTHUR REFINERY | 2555 SAVANNAH AVE; PORT ARTHUR, TX 77640 | JEFFERSON | 10 | 08/24/2020 15:38 | 08/29/2020 12:38 | AIR SHUTDOWN | ALKY 4 Flare Stack | EVPS5 | Cis-2-butene | 15.91 |  |  | POUNDS | 3933.3 | LBS/HR | Permit 6056 |  | The Port Arthur Refinery was shutdown the refinery in preparation for Hurricane Laura to ensure the facility is brought down safely and with minimal environmental impacts. | Shutdown activities were performed per procedures and the duration of the event was minimized to the extent possible. | Engineering Estimates. | 08/24/2020 03:34 PM | 0 | 0 | 0
341168 | RN100209451 | PORT ARTHUR REFINERY | 2555 SAVANNAH AVE; PORT ARTHUR, TX 77640 | JEFFERSON | 10 | 08/24/2020 15:38 | 08/29/2020 12:38 | AIR SHUTDOWN | ALKY 4 Flare Stack | EVPS5 | Ethylene (gaseous) | 34.24 |  |  | POUNDS | 3933.3 | LBS/HR | Permit 6056 |  | The Port Arthur Refinery was shutdown the refinery in preparation for Hurricane Laura to ensure the facility is brought down safely and with minimal environmental impacts. | Shutdown activities were performed per procedures and the duration of the event was minimized to the extent possible. | Engineering Estimates. | 08/24/2020 03:34 PM | 0 | 0 | 0
341168 | RN100209451 | PORT ARTHUR REFINERY | 2555 SAVANNAH AVE; PORT ARTHUR, TX 77640 | JEFFERSON | 10 | 08/24/2020 15:38 | 08/29/2020 12:38 | AIR SHUTDOWN | ALKY 4 Flare Stack | EVPS5 | Hydrogen Sulfide | 0.28 |  |  | POUNDS | 29.42 | LBS/HR | Permit 6056 |  | The Port Arthur Refinery was shutdown the refinery in preparation for Hurricane Laura to ensure the facility is brought down safely and with minimal environmental impacts. | Shutdown activities were performed per procedures and the duration of the event was minimized to the extent possible. | Engineering Estimates. | 08/24/2020 03:34 PM | 0 | 0 | 0
341168 | RN100209451 | PORT ARTHUR REFINERY | 2555 SAVANNAH AVE; PORT ARTHUR, TX 77640 | JEFFERSON | 10 | 08/24/2020 15:38 | 08/29/2020 12:38 | AIR SHUTDOWN | ALKY 4 Flare Stack | EVPS5 | Isobutane | 168.53 |  |  | POUNDS | 3933.3 | LBS/HR | Permit 6056 |  | The Port Arthur Refinery was shutdown the refinery in preparation for Hurricane Laura to ensure the facility is brought down safely and with minimal environmental impacts. | Shutdown activities were performed per procedures and the duration of the event was minimized to the extent possible. | Engineering Estimates. | 08/24/2020 03:34 PM | 0 | 0 | 0
341168 | RN100209451 | PORT ARTHUR REFINERY | 2555 SAVANNAH AVE; PORT ARTHUR, TX 77640 | JEFFERSON | 10 | 08/24/2020 15:38 | 08/29/2020 12:38 | AIR SHUTDOWN | ALKY 4 Flare Stack | EVPS5 | Isobutylene | 34.26 |  |  | POUNDS | 3933.3 | LBS/HR | Permit 6056 |  | The Port Arthur Refinery was shutdown the refinery in preparation for Hurricane Laura to ensure the facility is brought down safely and with minimal environmental impacts. | Shutdown activities were performed per procedures and the duration of the event was minimized to the extent possible. | Engineering Estimates. | 08/24/2020 03:34 PM | 0 | 0 | 0
341168 | RN100209451 | PORT ARTHUR REFINERY | 2555 SAVANNAH AVE; PORT ARTHUR, TX 77640 | JEFFERSON | 10 | 08/24/2020 15:38 | 08/29/2020 12:38 | AIR SHUTDOWN | ALKY 4 Flare Stack | EVPS5 | Isopentane | 88.1 |  |  | POUNDS | 3933.3 | LBS/HR | Permit 6056 |  | The Port Arthur Refinery was shutdown the refinery in preparation for Hurricane Laura to ensure the facility is brought down safely and with minimal environmental impacts. | Shutdown activities were performed per procedures and the duration of the event was minimized to the extent possible. | Engineering Estimates. | 08/24/2020 03:34 PM | 0 | 0 | 0
341168 | RN100209451 | PORT ARTHUR REFINERY | 2555 SAVANNAH AVE; PORT ARTHUR, TX 77640 | JEFFERSON | 10 | 08/24/2020 15:38 | 08/29/2020 12:38 | AIR SHUTDOWN | ALKY 4 Flare Stack | EVPS5 | Nitrogen Oxides (NOx) | 240.4 |  |  | POUNDS | 1061.43 | LBS/HR | Permit 6056 |  | The Port Arthur Refinery was shutdown the refinery in preparation for Hurricane Laura to ensure the facility is brought down safely and with minimal environmental impacts. | Shutdown activities were performed per procedures and the duration of the event was minimized to the extent possible. | Engineering Estimates. | 08/24/2020 03:34 PM | 0 | 0 | 0
341168 | RN100209451 | PORT ARTHUR REFINERY | 2555 SAVANNAH AVE; PORT ARTHUR, TX 77640 | JEFFERSON | 10 | 08/24/2020 15:38 | 08/29/2020 12:38 | AIR SHUTDOWN | ALKY 4 Flare Stack | EVPS5 | Pentanes | 129 |  |  | POUNDS | 3933.3 | LBS/HR | Permit 6056 |  | The Port Arthur Refinery was shutdown the refinery in preparation for Hurricane Laura to ensure the facility is brought down safely and with minimal environmental impacts. | Shutdown activities were performed per procedures and the duration of the event was minimized to the extent possible. | Engineering Estimates. | 08/24/2020 03:34 PM | 0 | 0 | 0
341168 | RN100209451 | PORT ARTHUR REFINERY | 2555 SAVANNAH AVE; PORT ARTHUR, TX 77640 | JEFFERSON | 10 | 08/24/2020 15:38 | 08/29/2020 12:38 | AIR SHUTDOWN | ALKY 4 Flare Stack | EVPS5 | Propane | 593.97 |  |  | POUNDS | 3933.3 | LBS/HR | Permit 6056 |  | The Port Arthur Refinery was shutdown the refinery in preparation for Hurricane Laura to ensure the facility is brought down safely and with minimal environmental impacts. | Shutdown activities were performed per procedures and the duration of the event was minimized to the extent possible. | Engineering Estimates. | 08/24/2020 03:34 PM | 0 | 0 | 0
341168 | RN100209451 | PORT ARTHUR REFINERY | 2555 SAVANNAH AVE; PORT ARTHUR, TX 77640 | JEFFERSON | 10 | 08/24/2020 15:38 | 08/29/2020 12:38 | AIR SHUTDOWN | ALKY 4 Flare Stack | EVPS5 | Propylene | 157.77 |  |  | POUNDS | 3933.3 | LBS/HR | Permit 6056 |  | The Port Arthur Refinery was shutdown the refinery in preparation for Hurricane Laura to ensure the facility is brought down safely and with minimal environmental impacts. | Shutdown activities were performed per procedures and the duration of the event was minimized to the extent possible. | Engineering Estimates. | 08/24/2020 03:34 PM | 0 | 0 | 0
341168 | RN100209451 | PORT ARTHUR REFINERY | 2555 SAVANNAH AVE; PORT ARTHUR, TX 77640 | JEFFERSON | 10 | 08/24/2020 15:38 | 08/29/2020 12:38 | AIR SHUTDOWN | ALKY 4 Flare Stack | EVPS5 | Sulfur dioxide | 51.14 |  |  | POUNDS | 806.78 | LBS/HR | Permit 6056 |  | The Port Arthur Refinery was shutdown the refinery in preparation for Hurricane Laura to ensure the facility is brought down safely and with minimal environmental impacts. | Shutdown activities were performed per procedures and the duration of the event was minimized to the extent possible. | Engineering Estimates. | 08/24/2020 03:34 PM | 0 | 0 | 0
341168 | RN100209451 | PORT ARTHUR REFINERY | 2555 SAVANNAH AVE; PORT ARTHUR, TX 77640 | JEFFERSON | 10 | 08/24/2020 15:38 | 08/29/2020 12:38 | AIR SHUTDOWN | ALKY 4 Flare Stack | EVPS5 | Trans-2-butene | 25.69 |  |  | POUNDS | 3933.3 | LBS/HR | Permit 6056 |  | The Port Arthur Refinery was shutdown the refinery in preparation for Hurricane Laura to ensure the facility is brought down safely and with minimal environmental impacts. | Shutdown activities were performed per procedures and the duration of the event was minimized to the extent possible. | Engineering Estimates. | 08/24/2020 03:34 PM | 0 | 0 | 0
341168 | RN100209451 | PORT ARTHUR REFINERY | 2555 SAVANNAH AVE; PORT ARTHUR, TX 77640 | JEFFERSON | 10 | 08/24/2020 15:38 | 08/29/2020 12:38 | AIR SHUTDOWN | ALKY 4 Flare Stack | EVPS5 | Butanes | 116.34 |  |  | POUNDS | 3933.3 | LBS/HR | Permit 6056 |  | The Port Arthur Refinery was shutdown the refinery in preparation for Hurricane Laura to ensure the facility is brought down safely and with minimal environmental impacts. | Shutdown activities were performed per procedures and the duration of the event was minimized to the extent possible. | Engineering Estimates. | 08/24/2020 03:34 PM | 0 | 0 | 0
341168 | RN100209451 | PORT ARTHUR REFINERY | 2555 SAVANNAH AVE; PORT ARTHUR, TX 77640 | JEFFERSON | 10 | 08/24/2020 15:38 | 08/29/2020 12:38 | AIR SHUTDOWN | ALKY 4 Flare Stack | EVPS5 | Carbon Monoxide | 1837.72 |  |  | POUNDS | 3091.26 | LBS/HR | Permit 6056 |  | The Port Arthur Refinery was shutdown the refinery in preparation for Hurricane Laura to ensure the facility is brought down safely and with minimal environmental impacts. | Shutdown activities were performed per procedures and the duration of the event was minimized to the extent possible. | Engineering Estimates. | 08/24/2020 03:34 PM | 0 | 0 | 0
341168 | RN100209451 | PORT ARTHUR REFINERY | 2555 SAVANNAH AVE; PORT ARTHUR, TX 77640 | JEFFERSON | 10 | 08/24/2020 15:38 | 08/29/2020 12:38 | AIR SHUTDOWN | ALKY 4 Flare Stack | EVPS5 | Hydrogen Sulfide | 24.68 |  |  | POUNDS | 29.42 | LBS/HR | Permit 6056 |  | The Port Arthur Refinery was shutdown the refinery in preparation for Hurricane Laura to ensure the facility is brought down safely and with minimal environmental impacts. | Shutdown activities were performed per procedures and the duration of the event was minimized to the extent possible. | Engineering Estimates. | 08/24/2020 03:34 PM | 0 | 0 | 0
341168 | RN100209451 | PORT ARTHUR REFINERY | 2555 SAVANNAH AVE; PORT ARTHUR, TX 77640 | JEFFERSON | 10 | 08/24/2020 15:38 | 08/29/2020 12:38 | AIR SHUTDOWN | ALKY 4 Flare Stack | EVPS5 | Isobutane | 132.06 |  |  | POUNDS | 3933.3 | LBS/HR | Permit 6056 |  | The Port Arthur Refinery was shutdown the refinery in preparation for Hurricane Laura to ensure the facility is brought down safely and with minimal environmental impacts. | Shutdown activities were performed per procedures and the duration of the event was minimized to the extent possible. | Engineering Estimates. | 08/24/2020 03:34 PM | 0 | 0 | 0
341168 | RN100209451 | PORT ARTHUR REFINERY | 2555 SAVANNAH AVE; PORT ARTHUR, TX 77640 | JEFFERSON | 10 | 08/24/2020 15:38 | 08/29/2020 12:38 | AIR SHUTDOWN | ALKY 4 Flare Stack | EVPS5 | Isopentane | 89.78 |  |  | POUNDS | 3933.3 | LBS/HR | Permit 6056 |  | The Port Arthur Refinery was shutdown the refinery in preparation for Hurricane Laura to ensure the facility is brought down safely and with minimal environmental impacts. | Shutdown activities were performed per procedures and the duration of the event was minimized to the extent possible. | Engineering Estimates. | 08/24/2020 03:34 PM | 0 | 0 | 0
341168 | RN100209451 | PORT ARTHUR REFINERY | 2555 SAVANNAH AVE; PORT ARTHUR, TX 77640 | JEFFERSON | 10 | 08/24/2020 15:38 | 08/29/2020 12:38 | AIR SHUTDOWN | ALKY 4 Flare Stack | EVPS5 | Nitrogen Oxides (NOx) | 255.95 |  |  | POUNDS | 1061.43 | LBS/HR | Permit 6056 |  | The Port Arthur Refinery was shutdown the refinery in preparation for Hurricane Laura to ensure the facility is brought down safely and with minimal environmental impacts. | Shutdown activities were performed per procedures and the duration of the event was minimized to the extent possible. | Engineering Estimates. | 08/24/2020 03:34 PM | 0 | 0 | 0
341168 | RN100209451 | PORT ARTHUR REFINERY | 2555 SAVANNAH AVE; PORT ARTHUR, TX 77640 | JEFFERSON | 10 | 08/24/2020 15:38 | 08/29/2020 12:38 | AIR SHUTDOWN | ALKY 4 Flare Stack | EVPS5 | Pentanes | 109.3 |  |  | POUNDS | 3933.3 | LBS/HR | Permit 6056 |  | The Port Arthur Refinery was shutdown the refinery in preparation for Hurricane Laura to ensure the facility is brought down safely and with minimal environmental impacts. | Shutdown activities were performed per procedures and the duration of the event was minimized to the extent possible. | Engineering Estimates. | 08/24/2020 03:34 PM | 0 | 0 | 0
341168 | RN100209451 | PORT ARTHUR REFINERY | 2555 SAVANNAH AVE; PORT ARTHUR, TX 77640 | JEFFERSON | 10 | 08/24/2020 15:38 | 08/29/2020 12:38 | AIR SHUTDOWN | ALKY 4 Flare Stack | EVPS5 | Propane | 159.79 |  |  | POUNDS | 3933.3 | LBS/HR | Permit 6056 |  | The Port Arthur Refinery was shutdown the refinery in preparation for Hurricane Laura to ensure the facility is brought down safely and with minimal environmental impacts. | Shutdown activities were performed per procedures and the duration of the event was minimized to the extent possible. | Engineering Estimates. | 08/24/2020 03:34 PM | 0 | 0 | 0
341168 | RN100209451 | PORT ARTHUR REFINERY | 2555 SAVANNAH AVE; PORT ARTHUR, TX 77640 | JEFFERSON | 10 | 08/24/2020 15:38 | 08/29/2020 12:38 | AIR SHUTDOWN | ALKY 4 Flare Stack | EVPS5 | Sulfur dioxide | 4599.5 |  |  | POUNDS | 806.78 | LBS/HR | Permit 6056 |  | The Port Arthur Refinery was shutdown the refinery in preparation for Hurricane Laura to ensure the facility is brought down safely and with minimal environmental impacts. | Shutdown activities were performed per procedures and the duration of the event was minimized to the extent possible. | Engineering Estimates. | 08/24/2020 03:34 PM | 0 | 0 | 0
341168 | RN100209451 | PORT ARTHUR REFINERY | 2555 SAVANNAH AVE; PORT ARTHUR, TX 77640 | JEFFERSON | 10 | 08/24/2020 15:38 | 08/29/2020 12:38 | AIR SHUTDOWN | ALKY 4 Flare Stack | EVPS5 | 1-Butene | 9.33 |  |  | POUNDS | 3933.3 | LBS/HR | Permit 6056 |  | The Port Arthur Refinery was shutdown the refinery in preparation for Hurricane Laura to ensure the facility is brought down safely and with minimal environmental impacts. | Shutdown activities were performed per procedures and the duration of the event was minimized to the extent possible. | Engineering Estimates. | 08/24/2020 03:34 PM | 0 | 0 | 0
341168 | RN100209451 | PORT ARTHUR REFINERY | 2555 SAVANNAH AVE; PORT ARTHUR, TX 77640 | JEFFERSON | 10 | 08/24/2020 15:38 | 08/29/2020 12:38 | AIR SHUTDOWN | ALKY 4 Flare Stack | EVPS5 | Butanes | 101.89 |  |  | POUNDS | 3933.3 | LBS/HR | Permit 6056 |  | The Port Arthur Refinery was shutdown the refinery in preparation for Hurricane Laura to ensure the facility is brought down safely and with minimal environmental impacts. | Shutdown activities were performed per procedures and the duration of the event was minimized to the extent possible. | Engineering Estimates. | 08/24/2020 03:34 PM | 0 | 0 | 0
341168 | RN100209451 | PORT ARTHUR REFINERY | 2555 SAVANNAH AVE; PORT ARTHUR, TX 77640 | JEFFERSON | 10 | 08/24/2020 15:38 | 08/29/2020 12:38 | AIR SHUTDOWN | ALKY 4 Flare Stack | EVPS5 | C6 | 138.92 |  |  | POUNDS | 3933.3 | LBS/HR | Permit 6056 |  | The Port Arthur Refinery was shutdown the refinery in preparation for Hurricane Laura to ensure the facility is brought down safely and with minimal environmental impacts. | Shutdown activities were performed per procedures and the duration of the event was minimized to the extent possible. | Engineering Estimates. | 08/24/2020 03:34 PM | 0 | 0 | 0
341168 | RN100209451 | PORT ARTHUR REFINERY | 2555 SAVANNAH AVE; PORT ARTHUR, TX 77640 | JEFFERSON | 10 | 08/24/2020 15:38 | 08/29/2020 12:38 | AIR SHUTDOWN | ALKY 4 Flare Stack | EVPS5 | Carbon Monoxide | 594.31 |  |  | POUNDS | 3091.26 | LBS/HR | Permit 6056 |  | The Port Arthur Refinery was shutdown the refinery in preparation for Hurricane Laura to ensure the facility is brought down safely and with minimal environmental impacts. | Shutdown activities were performed per procedures and the duration of the event was minimized to the extent possible. | Engineering Estimates. | 08/24/2020 03:34 PM | 0 | 0 | 0
341168 | RN100209451 | PORT ARTHUR REFINERY | 2555 SAVANNAH AVE; PORT ARTHUR, TX 77640 | JEFFERSON | 10 | 08/24/2020 15:38 | 08/29/2020 12:38 | AIR SHUTDOWN | ALKY 4 Flare Stack | EVPS5 | Cis-2-butene | 3.59 |  |  | POUNDS | 3933.3 | LBS/HR | Permit 6056 |  | The Port Arthur Refinery was shutdown the refinery in preparation for Hurricane Laura to ensure the facility is brought down safely and with minimal environmental impacts. | Shutdown activities were performed per procedures and the duration of the event was minimized to the extent possible. | Engineering Estimates. | 08/24/2020 03:34 PM | 0 | 0 | 0
341168 | RN100209451 | PORT ARTHUR REFINERY | 2555 SAVANNAH AVE; PORT ARTHUR, TX 77640 | JEFFERSON | 10 | 08/24/2020 15:38 | 08/29/2020 12:38 | AIR SHUTDOWN | ALKY 4 Flare Stack | EVPS5 | Ethylene (gaseous) | 8.97 |  |  | POUNDS | 3933.3 | LBS/HR | Permit 6056 |  | The Port Arthur Refinery was shutdown the refinery in preparation for Hurricane Laura to ensure the facility is brought down safely and with minimal environmental impacts. | Shutdown activities were performed per procedures and the duration of the event was minimized to the extent possible. | Engineering Estimates. | 08/24/2020 03:34 PM | 0 | 0 | 0
341168 | RN100209451 | PORT ARTHUR REFINERY | 2555 SAVANNAH AVE; PORT ARTHUR, TX 77640 | JEFFERSON | 10 | 08/24/2020 15:38 | 08/29/2020 12:38 | AIR SHUTDOWN | ALKY 4 Flare Stack | EVPS5 | Hydrogen Sulfide | 1.54 |  |  | POUNDS | 29.42 | LBS/HR | Permit 6056 |  | The Port Arthur Refinery was shutdown the refinery in preparation for Hurricane Laura to ensure the facility is brought down safely and with minimal environmental impacts. | Shutdown activities were performed per procedures and the duration of the event was minimized to the extent possible. | Engineering Estimates. | 08/24/2020 03:34 PM | 0 | 0 | 0
341168 | RN100209451 | PORT ARTHUR REFINERY | 2555 SAVANNAH AVE; PORT ARTHUR, TX 77640 | JEFFERSON | 10 | 08/24/2020 15:38 | 08/29/2020 12:38 | AIR SHUTDOWN | ALKY 4 Flare Stack | EVPS5 | Isobutane | 112.31 |  |  | POUNDS | 3933.3 | LBS/HR | Permit 6056 |  | The Port Arthur Refinery was shutdown the refinery in preparation for Hurricane Laura to ensure the facility is brought down safely and with minimal environmental impacts. | Shutdown activities were performed per procedures and the duration of the event was minimized to the extent possible. | Engineering Estimates. | 08/24/2020 03:34 PM | 0 | 0 | 0
341168 | RN100209451 | PORT ARTHUR REFINERY | 2555 SAVANNAH AVE; PORT ARTHUR, TX 77640 | JEFFERSON | 10 | 08/24/2020 15:38 | 08/29/2020 12:38 | AIR SHUTDOWN | ALKY 4 Flare Stack | EVPS5 | Isobutylene | 7.18 |  |  | POUNDS | 3933.3 | LBS/HR | Permit 6056 |  | The Port Arthur Refinery was shutdown the refinery in preparation for Hurricane Laura to ensure the facility is brought down safely and with minimal environmental impacts. | Shutdown activities were performed per procedures and the duration of the event was minimized to the extent possible. | Engineering Estimates. | 08/24/2020 03:34 PM | 0 | 0 | 0
341168 | RN100209451 | PORT ARTHUR REFINERY | 2555 SAVANNAH AVE; PORT ARTHUR, TX 77640 | JEFFERSON | 10 | 08/24/2020 15:38 | 08/29/2020 12:38 | AIR SHUTDOWN | ALKY 4 Flare Stack | EVPS5 | Isopentane | 50.79 |  |  | POUNDS | 3933.3 | LBS/HR | Permit 6056 |  | The Port Arthur Refinery was shutdown the refinery in preparation for Hurricane Laura to ensure the facility is brought down safely and with minimal environmental impacts. | Shutdown activities were performed per procedures and the duration of the event was minimized to the extent possible. | Engineering Estimates. | 08/24/2020 03:34 PM | 0 | 0 | 0
341168 | RN100209451 | PORT ARTHUR REFINERY | 2555 SAVANNAH AVE; PORT ARTHUR, TX 77640 | JEFFERSON | 10 | 08/24/2020 15:38 | 08/29/2020 12:38 | AIR SHUTDOWN | ALKY 4 Flare Stack | EVPS5 | Nitrogen Oxides (NOx) | 116.63 |  |  | POUNDS | 1061.43 | LBS/HR | Permit 6056 |  | The Port Arthur Refinery was shutdown the refinery in preparation for Hurricane Laura to ensure the facility is brought down safely and with minimal environmental impacts. | Shutdown activities were performed per procedures and the duration of the event was minimized to the extent possible. | Engineering Estimates. | 08/24/2020 03:34 PM | 0 | 0 | 0
341168 | RN100209451 | PORT ARTHUR REFINERY | 2555 SAVANNAH AVE; PORT ARTHUR, TX 77640 | JEFFERSON | 10 | 08/24/2020 15:38 | 08/29/2020 12:38 | AIR SHUTDOWN | ALKY 4 Flare Stack | EVPS5 | Pentanes | 63.72 |  |  | POUNDS | 3933.3 | LBS/HR | Permit 6056 |  | The Port Arthur Refinery was shutdown the refinery in preparation for Hurricane Laura to ensure the facility is brought down safely and with minimal environmental impacts. | Shutdown activities were performed per procedures and the duration of the event was minimized to the extent possible. | Engineering Estimates. | 08/24/2020 03:34 PM | 0 | 0 | 0
341168 | RN100209451 | PORT ARTHUR REFINERY | 2555 SAVANNAH AVE; PORT ARTHUR, TX 77640 | JEFFERSON | 10 | 08/24/2020 15:38 | 08/29/2020 12:38 | AIR SHUTDOWN | ALKY 4 Flare Stack | EVPS5 | Propane, N- | 175.44 |  |  | POUNDS | 3933.3 | LBS/HR | Permit 6056 |  | The Port Arthur Refinery was shutdown the refinery in preparation for Hurricane Laura to ensure the facility is brought down safely and with minimal environmental impacts. | Shutdown activities were performed per procedures and the duration of the event was minimized to the extent possible. | Engineering Estimates. | 08/24/2020 03:34 PM | 0 | 0 | 0
341168 | RN100209451 | PORT ARTHUR REFINERY | 2555 SAVANNAH AVE; PORT ARTHUR, TX 77640 | JEFFERSON | 10 | 08/24/2020 15:38 | 08/29/2020 12:38 | AIR SHUTDOWN | ALKY 4 Flare Stack | EVPS5 | Propylene | 22.07 |  |  | POUNDS | 3933.3 | LBS/HR | Permit 6056 |  | The Port Arthur Refinery was shutdown the refinery in preparation for Hurricane Laura to ensure the facility is brought down safely and with minimal environmental impacts. | Shutdown activities were performed per procedures and the duration of the event was minimized to the extent possible. | Engineering Estimates. | 08/24/2020 03:34 PM | 0 | 0 | 0
341168 | RN100209451 | PORT ARTHUR REFINERY | 2555 SAVANNAH AVE; PORT ARTHUR, TX 77640 | JEFFERSON | 10 | 08/24/2020 15:38 | 08/29/2020 12:38 | AIR SHUTDOWN | ALKY 4 Flare Stack | EVPS5 | Sulfur dioxide | 286.28 |  |  | POUNDS | 806.78 | LBS/HR | Permit 6056 |  | The Port Arthur Refinery was shutdown the refinery in preparation for Hurricane Laura to ensure the facility is brought down safely and with minimal environmental impacts. | Shutdown activities were performed per procedures and the duration of the event was minimized to the extent possible. | Engineering Estimates. | 08/24/2020 03:34 PM | 0 | 0 | 0
341168 | RN100209451 | PORT ARTHUR REFINERY | 2555 SAVANNAH AVE; PORT ARTHUR, TX 77640 | JEFFERSON | 10 | 08/24/2020 15:38 | 08/29/2020 12:38 | AIR SHUTDOWN | ALKY 4 Flare Stack | EVPS5 | Trans-2-butene | 5.02 |  |  | POUNDS | 3933.3 | LBS/HR | Permit 6056 |  | The Port Arthur Refinery was shutdown the refinery in preparation for Hurricane Laura to ensure the facility is brought down safely and with minimal environmental impacts. | Shutdown activities were performed per procedures and the duration of the event was minimized to the extent possible. | Engineering Estimates. | 08/24/2020 03:34 PM | 0 | 0 | 0
341168 | RN100209451 | PORT ARTHUR REFINERY | 2555 SAVANNAH AVE; PORT ARTHUR, TX 77640 | JEFFERSON | 10 | 08/24/2020 15:38 | 08/29/2020 12:38 | AIR SHUTDOWN | ALKY 4 Flare Stack | EVPS5 | Carbon Monoxide | 134.33 |  |  | POUNDS | 3091.26 | LBS/HR | Permit 6056 |  | The Port Arthur Refinery was shutdown the refinery in preparation for Hurricane Laura to ensure the facility is brought down safely and with minimal environmental impacts. | Shutdown activities were performed per procedures and the duration of the event was minimized to the extent possible. | Engineering Estimates. | 08/24/2020 03:34 PM | 0 | 0 | 0
341168 | RN100209451 | PORT ARTHUR REFINERY | 2555 SAVANNAH AVE; PORT ARTHUR, TX 77640 | JEFFERSON | 10 | 08/24/2020 15:38 | 08/29/2020 12:38 | AIR SHUTDOWN | ALKY 4 Flare Stack | EVPS5 | Nitrogen Oxides (NOx) | 2.68 |  |  | POUNDS | 1061.43 | LBS/HR | Permit 6056 |  | The Port Arthur Refinery was shutdown the refinery in preparation for Hurricane Laura to ensure the facility is brought down safely and with minimal environmental impacts. | Shutdown activities were performed per procedures and the duration of the event was minimized to the extent possible. | Engineering Estimates. | 08/24/2020 03:34 PM | 0 | 0 | 0
341168 | RN100209451 | PORT ARTHUR REFINERY | 2555 SAVANNAH AVE; PORT ARTHUR, TX 77640 | JEFFERSON | 10 | 08/24/2020 15:38 | 08/29/2020 12:38 | AIR SHUTDOWN | ALKY 4 Flare Stack | EVPS5 | Sulfur dioxide | 2.19 |  |  | POUNDS | 806.78 | LBS/HR | Permit 6056 |  | The Port Arthur Refinery was shutdown the refinery in preparation for Hurricane Laura to ensure the facility is brought down safely and with minimal environmental impacts. | Shutdown activities were performed per procedures and the duration of the event was minimized to the extent possible. | Engineering Estimates. | 08/24/2020 03:34 PM | 0 | 0 | 0
341168 | RN100209451 | PORT ARTHUR REFINERY | 2555 SAVANNAH AVE; PORT ARTHUR, TX 77640 | JEFFERSON | 10 | 08/24/2020 15:38 | 08/29/2020 12:38 | AIR SHUTDOWN | ALKY 4 Flare Stack | EVPS5 | Hydrogen Sulfide | 8 |  |  | POUNDS | 29.42 | LBS/HR | Permit 6056 |  | The Port Arthur Refinery was shutdown the refinery in preparation for Hurricane Laura to ensure the facility is brought down safely and with minimal environmental impacts. | Shutdown activities were performed per procedures and the duration of the event was minimized to the extent possible. | Engineering Estimates. | 08/24/2020 03:34 PM | 0 | 0 | 0
341168 | RN100209451 | PORT ARTHUR REFINERY | 2555 SAVANNAH AVE; PORT ARTHUR, TX 77640 | JEFFERSON | 10 | 08/24/2020 15:38 | 08/29/2020 12:38 | AIR SHUTDOWN | ALKY 4 Flare Stack | EVPS5 | 1-Butene | 0.24 |  |  | POUNDS | 3933.3 | LBS/HR | Permit 6056 |  | The Port Arthur Refinery was shutdown the refinery in preparation for Hurricane Laura to ensure the facility is brought down safely and with minimal environmental impacts. | Shutdown activities were performed per procedures and the duration of the event was minimized to the extent possible. | Engineering Estimates. | 08/24/2020 03:34 PM | 0 | 0 | 0
341168 | RN100209451 | PORT ARTHUR REFINERY | 2555 SAVANNAH AVE; PORT ARTHUR, TX 77640 | JEFFERSON | 10 | 08/24/2020 15:38 | 08/29/2020 12:38 | AIR SHUTDOWN | ALKY 4 Flare Stack | EVPS5 | Butanes | 4 |  |  | POUNDS | 3933.3 | LBS/HR | Permit 6056 |  | The Port Arthur Refinery was shutdown the refinery in preparation for Hurricane Laura to ensure the facility is brought down safely and with minimal environmental impacts. | Shutdown activities were performed per procedures and the duration of the event was minimized to the extent possible. | Engineering Estimates. | 08/24/2020 03:34 PM | 0 | 0 | 0
341168 | RN100209451 | PORT ARTHUR REFINERY | 2555 SAVANNAH AVE; PORT ARTHUR, TX 77640 | JEFFERSON | 10 | 08/24/2020 15:38 | 08/29/2020 12:38 | AIR SHUTDOWN | ALKY 4 Flare Stack | EVPS5 | C6 | 1.09 |  |  | POUNDS | 3933.3 | LBS/HR | Permit 6056 |  | The Port Arthur Refinery was shutdown the refinery in preparation for Hurricane Laura to ensure the facility is brought down safely and with minimal environmental impacts. | Shutdown activities were performed per procedures and the duration of the event was minimized to the extent possible. | Engineering Estimates. | 08/24/2020 03:34 PM | 0 | 0 | 0
341168 | RN100209451 | PORT ARTHUR REFINERY | 2555 SAVANNAH AVE; PORT ARTHUR, TX 77640 | JEFFERSON | 10 | 08/24/2020 15:38 | 08/29/2020 12:38 | AIR SHUTDOWN | ALKY 4 Flare Stack | EVPS5 | Carbon Monoxide | 107.03 |  |  | POUNDS | 3091.26 | LBS/HR | Permit 6056 |  | The Port Arthur Refinery was shutdown the refinery in preparation for Hurricane Laura to ensure the facility is brought down safely and with minimal environmental impacts. | Shutdown activities were performed per procedures and the duration of the event was minimized to the extent possible. | Engineering Estimates. | 08/24/2020 03:34 PM | 0 | 0 | 0
341168 | RN100209451 | PORT ARTHUR REFINERY | 2555 SAVANNAH AVE; PORT ARTHUR, TX 77640 | JEFFERSON | 10 | 08/24/2020 15:38 | 08/29/2020 12:38 | AIR SHUTDOWN | ALKY 4 Flare Stack | EVPS5 | Hydrogen Sulfide | 0.44 |  |  | POUNDS | 29.42 | LBS/HR | Permit 6056 |  | The Port Arthur Refinery was shutdown the refinery in preparation for Hurricane Laura to ensure the facility is brought down safely and with minimal environmental impacts. | Shutdown activities were performed per procedures and the duration of the event was minimized to the extent possible. | Engineering Estimates. | 08/24/2020 03:34 PM | 0 | 0 | 0
341168 | RN100209451 | PORT ARTHUR REFINERY | 2555 SAVANNAH AVE; PORT ARTHUR, TX 77640 | JEFFERSON | 10 | 08/24/2020 15:38 | 08/29/2020 12:38 | AIR SHUTDOWN | ALKY 4 Flare Stack | EVPS5 | Isobutane | 3.18 |  |  | POUNDS | 3933.3 | LBS/HR | Permit 6056 |  | The Port Arthur Refinery was shutdown the refinery in preparation for Hurricane Laura to ensure the facility is brought down safely and with minimal environmental impacts. | Shutdown activities were performed per procedures and the duration of the event was minimized to the extent possible. | Engineering Estimates. | 08/24/2020 03:34 PM | 0 | 0 | 0
341168 | RN100209451 | PORT ARTHUR REFINERY | 2555 SAVANNAH AVE; PORT ARTHUR, TX 77640 | JEFFERSON | 10 | 08/24/2020 15:38 | 08/29/2020 12:38 | AIR SHUTDOWN | ALKY 4 Flare Stack | EVPS5 | Isobutylene | 0.28 |  |  | POUNDS | 3933.3 | LBS/HR | Permit 6056 |  | The Port Arthur Refinery was shutdown the refinery in preparation for Hurricane Laura to ensure the facility is brought down safely and with minimal environmental impacts. | Shutdown activities were performed per procedures and the duration of the event was minimized to the extent possible. | Engineering Estimates. | 08/24/2020 03:34 PM | 0 | 0 | 0
341168 | RN100209451 | PORT ARTHUR REFINERY | 2555 SAVANNAH AVE; PORT ARTHUR, TX 77640 | JEFFERSON | 10 | 08/24/2020 15:38 | 08/29/2020 12:38 | AIR SHUTDOWN | ALKY 4 Flare Stack | EVPS5 | Isopentane | 3.43 |  |  | POUNDS | 3933.3 | LBS/HR | Permit 6056 |  | The Port Arthur Refinery was shutdown the refinery in preparation for Hurricane Laura to ensure the facility is brought down safely and with minimal environmental impacts. | Shutdown activities were performed per procedures and the duration of the event was minimized to the extent possible. | Engineering Estimates. | 08/24/2020 03:34 PM | 0 | 0 | 0
341168 | RN100209451 | PORT ARTHUR REFINERY | 2555 SAVANNAH AVE; PORT ARTHUR, TX 77640 | JEFFERSON | 10 | 08/24/2020 15:38 | 08/29/2020 12:38 | AIR SHUTDOWN | ALKY 4 Flare Stack | EVPS5 | Nitrogen Oxides (NOx) | 21 |  |  | POUNDS | 1061.43 | LBS/HR | Permit 6056 |  | The Port Arthur Refinery was shutdown the refinery in preparation for Hurricane Laura to ensure the facility is brought down safely and with minimal environmental impacts. | Shutdown activities were performed per procedures and the duration of the event was minimized to the extent possible. | Engineering Estimates. | 08/24/2020 03:34 PM | 0 | 0 | 0
341168 | RN100209451 | PORT ARTHUR REFINERY | 2555 SAVANNAH AVE; PORT ARTHUR, TX 77640 | JEFFERSON | 10 | 08/24/2020 15:38 | 08/29/2020 12:38 | AIR SHUTDOWN | ALKY 4 Flare Stack | EVPS5 | Pentanes | 2.44 |  |  | POUNDS | 3933.3 | LBS/HR | Permit 6056 |  | The Port Arthur Refinery was shutdown the refinery in preparation for Hurricane Laura to ensure the facility is brought down safely and with minimal environmental impacts. | Shutdown activities were performed per procedures and the duration of the event was minimized to the extent possible. | Engineering Estimates. | 08/24/2020 03:34 PM | 0 | 0 | 0
341168 | RN100209451 | PORT ARTHUR REFINERY | 2555 SAVANNAH AVE; PORT ARTHUR, TX 77640 | JEFFERSON | 10 | 08/24/2020 15:38 | 08/29/2020 12:38 | AIR SHUTDOWN | ALKY 4 Flare Stack | EVPS5 | Propane | 7.65 |  |  | POUNDS | 3933.3 | LBS/HR | Permit 6056 |  | The Port Arthur Refinery was shutdown the refinery in preparation for Hurricane Laura to ensure the facility is brought down safely and with minimal environmental impacts. | Shutdown activities were performed per procedures and the duration of the event was minimized to the extent possible. | Engineering Estimates. | 08/24/2020 03:34 PM | 0 | 0 | 0
341168 | RN100209451 | PORT ARTHUR REFINERY | 2555 SAVANNAH AVE; PORT ARTHUR, TX 77640 | JEFFERSON | 10 | 08/24/2020 15:38 | 08/29/2020 12:38 | AIR SHUTDOWN | ALKY 4 Flare Stack | EVPS5 | Propylene | 0.33 |  |  | POUNDS | 3933.3 | LBS/HR | Permit 6056 |  | The Port Arthur Refinery was shutdown the refinery in preparation for Hurricane Laura to ensure the facility is brought down safely and with minimal environmental impacts. | Shutdown activities were performed per procedures and the duration of the event was minimized to the extent possible. | Engineering Estimates. | 08/24/2020 03:34 PM | 0 | 0 | 0
341168 | RN100209451 | PORT ARTHUR REFINERY | 2555 SAVANNAH AVE; PORT ARTHUR, TX 77640 | JEFFERSON | 10 | 08/24/2020 15:38 | 08/29/2020 12:38 | AIR SHUTDOWN | ALKY 4 Flare Stack | EVPS5 | Sulfur dioxide | 81.05 |  |  | POUNDS | 806.78 | LBS/HR | Permit 6056 |  | The Port Arthur Refinery was shutdown the refinery in preparation for Hurricane Laura to ensure the facility is brought down safely and with minimal environmental impacts. | Shutdown activities were performed per procedures and the duration of the event was minimized to the extent possible. | Engineering Estimates. | 08/24/2020 03:34 PM | 0 | 0 | 0
341168 | RN100209451 | PORT ARTHUR REFINERY | 2555 SAVANNAH AVE; PORT ARTHUR, TX 77640 | JEFFERSON | 10 | 08/24/2020 15:38 | 08/29/2020 12:38 | AIR SHUTDOWN | ALKY 4 Flare Stack | EVPS5 | Trans-2-butene | 0.24 |  |  | POUNDS | 3933.3 | LBS/HR | Permit 6056 |  | The Port Arthur Refinery was shutdown the refinery in preparation for Hurricane Laura to ensure the facility is brought down safely and with minimal environmental impacts. | Shutdown activities were performed per procedures and the duration of the event was minimized to the extent possible. | Engineering Estimates. | 08/24/2020 03:34 PM | 0 | 0 | 0
341168 | RN100209451 | PORT ARTHUR REFINERY | 2555 SAVANNAH AVE; PORT ARTHUR, TX 77640 | JEFFERSON | 10 | 08/24/2020 15:38 | 08/29/2020 12:38 | AIR SHUTDOWN | ALKY 4 Flare Stack | EVPS5 | Butanes | 20.91 |  |  | POUNDS | 3933.3 | LBS/HR | Permit 6056 |  | The Port Arthur Refinery was shutdown the refinery in preparation for Hurricane Laura to ensure the facility is brought down safely and with minimal environmental impacts. | Shutdown activities were performed per procedures and the duration of the event was minimized to the extent possible. | Engineering Estimates. | 08/24/2020 03:34 PM | 0 | 0 | 0
341168 | RN100209451 | PORT ARTHUR REFINERY | 2555 SAVANNAH AVE; PORT ARTHUR, TX 77640 | JEFFERSON | 10 | 08/24/2020 15:38 | 08/29/2020 12:38 | AIR SHUTDOWN | ALKY 4 Flare Stack | EVPS5 | Carbon Monoxide | 344.49 |  |  | POUNDS | 3091.26 | LBS/HR | Permit 6056 |  | The Port Arthur Refinery was shutdown the refinery in preparation for Hurricane Laura to ensure the facility is brought down safely and with minimal environmental impacts. | Shutdown activities were performed per procedures and the duration of the event was minimized to the extent possible. | Engineering Estimates. | 08/24/2020 03:34 PM | 0 | 0 | 0
341168 | RN100209451 | PORT ARTHUR REFINERY | 2555 SAVANNAH AVE; PORT ARTHUR, TX 77640 | JEFFERSON | 10 | 08/24/2020 15:38 | 08/29/2020 12:38 | AIR SHUTDOWN | ALKY 4 Flare Stack | EVPS5 | Hydrogen Sulfide | 1.71 |  |  | POUNDS | 29.42 | LBS/HR | Permit 6056 |  | The Port Arthur Refinery was shutdown the refinery in preparation for Hurricane Laura to ensure the facility is brought down safely and with minimal environmental impacts. | Shutdown activities were performed per procedures and the duration of the event was minimized to the extent possible. | Engineering Estimates. | 08/24/2020 03:34 PM | 0 | 0 | 0
341168 | RN100209451 | PORT ARTHUR REFINERY | 2555 SAVANNAH AVE; PORT ARTHUR, TX 77640 | JEFFERSON | 10 | 08/24/2020 15:38 | 08/29/2020 12:38 | AIR SHUTDOWN | ALKY 4 Flare Stack | EVPS5 | Isobutane | 38.71 |  |  | POUNDS | 3933.3 | LBS/HR | Permit 6056 |  | The Port Arthur Refinery was shutdown the refinery in preparation for Hurricane Laura to ensure the facility is brought down safely and with minimal environmental impacts. | Shutdown activities were performed per procedures and the duration of the event was minimized to the extent possible. | Engineering Estimates. | 08/24/2020 03:34 PM | 0 | 0 | 0
341168 | RN100209451 | PORT ARTHUR REFINERY | 2555 SAVANNAH AVE; PORT ARTHUR, TX 77640 | JEFFERSON | 10 | 08/24/2020 15:38 | 08/29/2020 12:38 | AIR SHUTDOWN | ALKY 4 Flare Stack | EVPS5 | Isopentane | 16.15 |  |  | POUNDS | 3933.3 | LBS/HR | Permit 6056 |  | The Port Arthur Refinery was shutdown the refinery in preparation for Hurricane Laura to ensure the facility is brought down safely and with minimal environmental impacts. | Shutdown activities were performed per procedures and the duration of the event was minimized to the extent possible. | Engineering Estimates. | 08/24/2020 03:34 PM | 0 | 0 | 0
341168 | RN100209451 | PORT ARTHUR REFINERY | 2555 SAVANNAH AVE; PORT ARTHUR, TX 77640 | JEFFERSON | 10 | 08/24/2020 15:38 | 08/29/2020 12:38 | AIR SHUTDOWN | ALKY 4 Flare Stack | EVPS5 | Nitrogen Oxides (NOx) | 67.6 |  |  | POUNDS | 1061.43 | LBS/HR | Permit 6056 |  | The Port Arthur Refinery was shutdown the refinery in preparation for Hurricane Laura to ensure the facility is brought down safely and with minimal environmental impacts. | Shutdown activities were performed per procedures and the duration of the event was minimized to the extent possible. | Engineering Estimates. | 08/24/2020 03:34 PM | 0 | 0 | 0
341168 | RN100209451 | PORT ARTHUR REFINERY | 2555 SAVANNAH AVE; PORT ARTHUR, TX 77640 | JEFFERSON | 10 | 08/24/2020 15:38 | 08/29/2020 12:38 | AIR SHUTDOWN | ALKY 4 Flare Stack | EVPS5 | Pentanes | 7.4 |  |  | POUNDS | 3933.3 | LBS/HR | Permit 6056 |  | The Port Arthur Refinery was shutdown the refinery in preparation for Hurricane Laura to ensure the facility is brought down safely and with minimal environmental impacts. | Shutdown activities were performed per procedures and the duration of the event was minimized to the extent possible. | Engineering Estimates. | 08/24/2020 03:34 PM | 0 | 0 | 0
341168 | RN100209451 | PORT ARTHUR REFINERY | 2555 SAVANNAH AVE; PORT ARTHUR, TX 77640 | JEFFERSON | 10 | 08/24/2020 15:38 | 08/29/2020 12:38 | AIR SHUTDOWN | ALKY 4 Flare Stack | EVPS5 | Propane | 41.11 |  |  | POUNDS | 3933.3 | LBS/HR | Permit 6056 |  | The Port Arthur Refinery was shutdown the refinery in preparation for Hurricane Laura to ensure the facility is brought down safely and with minimal environmental impacts. | Shutdown activities were performed per procedures and the duration of the event was minimized to the extent possible. | Engineering Estimates. | 08/24/2020 03:34 PM | 0 | 0 | 0
341168 | RN100209451 | PORT ARTHUR REFINERY | 2555 SAVANNAH AVE; PORT ARTHUR, TX 77640 | JEFFERSON | 10 | 08/24/2020 15:38 | 08/29/2020 12:38 | AIR SHUTDOWN | ALKY 4 Flare Stack | EVPS5 | Propylene | 0.9 |  |  | POUNDS | 3933.3 | LBS/HR | Permit 6056 |  | The Port Arthur Refinery was shutdown the refinery in preparation for Hurricane Laura to ensure the facility is brought down safely and with minimal environmental impacts. | Shutdown activities were performed per procedures and the duration of the event was minimized to the extent possible. | Engineering Estimates. | 08/24/2020 03:34 PM | 0 | 0 | 0
341168 | RN100209451 | PORT ARTHUR REFINERY | 2555 SAVANNAH AVE; PORT ARTHUR, TX 77640 | JEFFERSON | 10 | 08/24/2020 15:38 | 08/29/2020 12:38 | AIR SHUTDOWN | ALKY 4 Flare Stack | EVPS5 | Sulfur dioxide | 319 |  |  | POUNDS | 806.78 | LBS/HR | Permit 6056 |  | The Port Arthur Refinery was shutdown the refinery in preparation for Hurricane Laura to ensure the facility is brought down safely and with minimal environmental impacts. | Shutdown activities were performed per procedures and the duration of the event was minimized to the extent possible. | Engineering Estimates. | 08/24/2020 03:34 PM | 0 | 0 | 0
341168 | RN100209451 | PORT ARTHUR REFINERY | 2555 SAVANNAH AVE; PORT ARTHUR, TX 77640 | JEFFERSON | 10 | 08/24/2020 15:38 | 08/29/2020 12:38 | AIR SHUTDOWN | ALKY 4 Flare Stack | EVPS5 | Butanes | 26.95 |  |  | POUNDS | 3933.3 | LBS/HR | Permit 6056 |  | The Port Arthur Refinery was shutdown the refinery in preparation for Hurricane Laura to ensure the facility is brought down safely and with minimal environmental impacts. | Shutdown activities were performed per procedures and the duration of the event was minimized to the extent possible. | Engineering Estimates. | 08/24/2020 03:34 PM | 0 | 0 | 0
341168 | RN100209451 | PORT ARTHUR REFINERY | 2555 SAVANNAH AVE; PORT ARTHUR, TX 77640 | JEFFERSON | 10 | 08/24/2020 15:38 | 08/29/2020 12:38 | AIR SHUTDOWN | ALKY 4 Flare Stack | EVPS5 | Carbon Monoxide | 337.73 |  |  | POUNDS | 3091.26 | LBS/HR | Permit 6056 |  | The Port Arthur Refinery was shutdown the refinery in preparation for Hurricane Laura to ensure the facility is brought down safely and with minimal environmental impacts. | Shutdown activities were performed per procedures and the duration of the event was minimized to the extent possible. | Engineering Estimates. | 08/24/2020 03:34 PM | 0 | 0 | 0
341168 | RN100209451 | PORT ARTHUR REFINERY | 2555 SAVANNAH AVE; PORT ARTHUR, TX 77640 | JEFFERSON | 10 | 08/24/2020 15:38 | 08/29/2020 12:38 | AIR SHUTDOWN | ALKY 4 Flare Stack | EVPS5 | Hydrogen Sulfide | 0.01 |  |  | POUNDS | 29.42 | LBS/HR | Permit 6056 |  | The Port Arthur Refinery was shutdown the refinery in preparation for Hurricane Laura to ensure the facility is brought down safely and with minimal environmental impacts. | Shutdown activities were performed per procedures and the duration of the event was minimized to the extent possible. | Engineering Estimates. | 08/24/2020 03:34 PM | 0 | 0 | 0
341168 | RN100209451 | PORT ARTHUR REFINERY | 2555 SAVANNAH AVE; PORT ARTHUR, TX 77640 | JEFFERSON | 10 | 08/24/2020 15:38 | 08/29/2020 12:38 | AIR SHUTDOWN | ALKY 4 Flare Stack | EVPS5 | Isobutane | 15.81 |  |  | POUNDS | 3933.3 | LBS/HR | Permit 6056 |  | The Port Arthur Refinery was shutdown the refinery in preparation for Hurricane Laura to ensure the facility is brought down safely and with minimal environmental impacts. | Shutdown activities were performed per procedures and the duration of the event was minimized to the extent possible. | Engineering Estimates. | 08/24/2020 03:34 PM | 0 | 0 | 0
341168 | RN100209451 | PORT ARTHUR REFINERY | 2555 SAVANNAH AVE; PORT ARTHUR, TX 77640 | JEFFERSON | 10 | 08/24/2020 15:38 | 08/29/2020 12:38 | AIR SHUTDOWN | ALKY 4 Flare Stack | EVPS5 | Isopentane | 0.91 |  |  | POUNDS | 3933.3 | LBS/HR | Permit 6056 |  | The Port Arthur Refinery was shutdown the refinery in preparation for Hurricane Laura to ensure the facility is brought down safely and with minimal environmental impacts. | Shutdown activities were performed per procedures and the duration of the event was minimized to the extent possible. | Engineering Estimates. | 08/24/2020 03:34 PM | 0 | 0 | 0
341168 | RN100209451 | PORT ARTHUR REFINERY | 2555 SAVANNAH AVE; PORT ARTHUR, TX 77640 | JEFFERSON | 10 | 08/24/2020 15:38 | 08/29/2020 12:38 | AIR SHUTDOWN | ALKY 4 Flare Stack | EVPS5 | Nitrogen Oxides (NOx) | 66.28 |  |  | POUNDS | 1061.43 | LBS/HR | Permit 6056 |  | The Port Arthur Refinery was shutdown the refinery in preparation for Hurricane Laura to ensure the facility is brought down safely and with minimal environmental impacts. | Shutdown activities were performed per procedures and the duration of the event was minimized to the extent possible. | Engineering Estimates. | 08/24/2020 03:34 PM | 0 | 0 | 0
341168 | RN100209451 | PORT ARTHUR REFINERY | 2555 SAVANNAH AVE; PORT ARTHUR, TX 77640 | JEFFERSON | 10 | 08/24/2020 15:38 | 08/29/2020 12:38 | AIR SHUTDOWN | ALKY 4 Flare Stack | EVPS5 | Pentanes | 18.18 |  |  | POUNDS | 3933.3 | LBS/HR | Permit 6056 |  | The Port Arthur Refinery was shutdown the refinery in preparation for Hurricane Laura to ensure the facility is brought down safely and with minimal environmental impacts. | Shutdown activities were performed per procedures and the duration of the event was minimized to the extent possible. | Engineering Estimates. | 08/24/2020 03:34 PM | 0 | 0 | 0
341168 | RN100209451 | PORT ARTHUR REFINERY | 2555 SAVANNAH AVE; PORT ARTHUR, TX 77640 | JEFFERSON | 10 | 08/24/2020 15:38 | 08/29/2020 12:38 | AIR SHUTDOWN | ALKY 4 Flare Stack | EVPS5 | Propane | 43.88 |  |  | POUNDS | 3933.3 | LBS/HR | Permit 6056 |  | The Port Arthur Refinery was shutdown the refinery in preparation for Hurricane Laura to ensure the facility is brought down safely and with minimal environmental impacts. | Shutdown activities were performed per procedures and the duration of the event was minimized to the extent possible. | Engineering Estimates. | 08/24/2020 03:34 PM | 0 | 0 | 0
341168 | RN100209451 | PORT ARTHUR REFINERY | 2555 SAVANNAH AVE; PORT ARTHUR, TX 77640 | JEFFERSON | 10 | 08/24/2020 15:38 | 08/29/2020 12:38 | AIR SHUTDOWN | ALKY 4 Flare Stack | EVPS5 | Sulfur dioxide | 1.37 |  |  | POUNDS | 806.78 | LBS/HR | Permit 6056 |  | The Port Arthur Refinery was shutdown the refinery in preparation for Hurricane Laura to ensure the facility is brought down safely and with minimal environmental impacts. | Shutdown activities were performed per procedures and the duration of the event was minimized to the extent possible. | Engineering Estimates. | 08/24/2020 03:34 PM | 0 | 0 | 0
341168 | RN100209451 | PORT ARTHUR REFINERY | 2555 SAVANNAH AVE; PORT ARTHUR, TX 77640 | JEFFERSON | 10 | 08/24/2020 15:38 | 08/29/2020 12:38 | AIR SHUTDOWN | ALKY 4 Flare Stack | EVPS5 | Butanes | 1.71 |  |  | POUNDS | 3933.3 | LBS/HR | Permit 6056 |  | The Port Arthur Refinery was shutdown the refinery in preparation for Hurricane Laura to ensure the facility is brought down safely and with minimal environmental impacts. | Shutdown activities were performed per procedures and the duration of the event was minimized to the extent possible. | Engineering Estimates. | 08/24/2020 03:34 PM | 0 | 0 | 0
341168 | RN100209451 | PORT ARTHUR REFINERY | 2555 SAVANNAH AVE; PORT ARTHUR, TX 77640 | JEFFERSON | 10 | 08/24/2020 15:38 | 08/29/2020 12:38 | AIR SHUTDOWN | ALKY 4 Flare Stack | EVPS5 | Carbon Monoxide | 26.81 |  |  | POUNDS | 3091.26 | LBS/HR | Permit 6056 |  | The Port Arthur Refinery was shutdown the refinery in preparation for Hurricane Laura to ensure the facility is brought down safely and with minimal environmental impacts. | Shutdown activities were performed per procedures and the duration of the event was minimized to the extent possible. | Engineering Estimates. | 08/24/2020 03:34 PM | 0 | 0 | 0
341168 | RN100209451 | PORT ARTHUR REFINERY | 2555 SAVANNAH AVE; PORT ARTHUR, TX 77640 | JEFFERSON | 10 | 08/24/2020 15:38 | 08/29/2020 12:38 | AIR SHUTDOWN | ALKY 4 Flare Stack | EVPS5 | Isobutane | 1.95 |  |  | POUNDS | 3933.3 | LBS/HR | Permit 6056 |  | The Port Arthur Refinery was shutdown the refinery in preparation for Hurricane Laura to ensure the facility is brought down safely and with minimal environmental impacts. | Shutdown activities were performed per procedures and the duration of the event was minimized to the extent possible. | Engineering Estimates. | 08/24/2020 03:34 PM | 0 | 0 | 0
341168 | RN100209451 | PORT ARTHUR REFINERY | 2555 SAVANNAH AVE; PORT ARTHUR, TX 77640 | JEFFERSON | 10 | 08/24/2020 15:38 | 08/29/2020 12:38 | AIR SHUTDOWN | ALKY 4 Flare Stack | EVPS5 | Isopentane | 1.32 |  |  | POUNDS | 3933.3 | LBS/HR | Permit 6056 |  | The Port Arthur Refinery was shutdown the refinery in preparation for Hurricane Laura to ensure the facility is brought down safely and with minimal environmental impacts. | Shutdown activities were performed per procedures and the duration of the event was minimized to the extent possible. | Engineering Estimates. | 08/24/2020 03:34 PM | 0 | 0 | 0
341168 | RN100209451 | PORT ARTHUR REFINERY | 2555 SAVANNAH AVE; PORT ARTHUR, TX 77640 | JEFFERSON | 10 | 08/24/2020 15:38 | 08/29/2020 12:38 | AIR SHUTDOWN | ALKY 4 Flare Stack | EVPS5 | Nitrogen Oxides (NOx) | 5.26 |  |  | POUNDS | 1061.43 | LBS/HR | Permit 6056 |  | The Port Arthur Refinery was shutdown the refinery in preparation for Hurricane Laura to ensure the facility is brought down safely and with minimal environmental impacts. | Shutdown activities were performed per procedures and the duration of the event was minimized to the extent possible. | Engineering Estimates. | 08/24/2020 03:34 PM | 0 | 0 | 0
341168 | RN100209451 | PORT ARTHUR REFINERY | 2555 SAVANNAH AVE; PORT ARTHUR, TX 77640 | JEFFERSON | 10 | 08/24/2020 15:38 | 08/29/2020 12:38 | AIR SHUTDOWN | ALKY 4 Flare Stack | EVPS5 | Pentanes | 1.61 |  |  | POUNDS | 3933.3 | LBS/HR | Permit 6056 |  | The Port Arthur Refinery was shutdown the refinery in preparation for Hurricane Laura to ensure the facility is brought down safely and with minimal environmental impacts. | Shutdown activities were performed per procedures and the duration of the event was minimized to the extent possible. | Engineering Estimates. | 08/24/2020 03:34 PM | 0 | 0 | 0
341168 | RN100209451 | PORT ARTHUR REFINERY | 2555 SAVANNAH AVE; PORT ARTHUR, TX 77640 | JEFFERSON | 10 | 08/24/2020 15:38 | 08/29/2020 12:38 | AIR SHUTDOWN | ALKY 4 Flare Stack | EVPS5 | Propane | 2.36 |  |  | POUNDS | 3933.3 | LBS/HR | Permit 6056 |  | The Port Arthur Refinery was shutdown the refinery in preparation for Hurricane Laura to ensure the facility is brought down safely and with minimal environmental impacts. | Shutdown activities were performed per procedures and the duration of the event was minimized to the extent possible. | Engineering Estimates. | 08/24/2020 03:34 PM | 0 | 0 | 0
341168 | RN100209451 | PORT ARTHUR REFINERY | 2555 SAVANNAH AVE; PORT ARTHUR, TX 77640 | JEFFERSON | 10 | 08/24/2020 15:38 | 08/29/2020 12:38 | AIR SHUTDOWN | ALKY 4 Flare Stack | EVPS5 | Butanes | 597.91 |  |  | POUNDS | 3933.3 | LBS/HR | Permit 6056 |  | The Port Arthur Refinery was shutdown the refinery in preparation for Hurricane Laura to ensure the facility is brought down safely and with minimal environmental impacts. | Shutdown activities were performed per procedures and the duration of the event was minimized to the extent possible. | Engineering Estimates. | 08/24/2020 03:34 PM | 0 | 0 | 0
341168 | RN100209451 | PORT ARTHUR REFINERY | 2555 SAVANNAH AVE; PORT ARTHUR, TX 77640 | JEFFERSON | 10 | 08/24/2020 15:38 | 08/29/2020 12:38 | AIR SHUTDOWN | ALKY 4 Flare Stack | EVPS5 | C6 | 15.61 |  |  | POUNDS | 3933.3 | LBS/HR | Permit 6056 |  | The Port Arthur Refinery was shutdown the refinery in preparation for Hurricane Laura to ensure the facility is brought down safely and with minimal environmental impacts. | Shutdown activities were performed per procedures and the duration of the event was minimized to the extent possible. | Engineering Estimates. | 08/24/2020 03:34 PM | 0 | 0 | 0
341168 | RN100209451 | PORT ARTHUR REFINERY | 2555 SAVANNAH AVE; PORT ARTHUR, TX 77640 | JEFFERSON | 10 | 08/24/2020 15:38 | 08/29/2020 12:38 | AIR SHUTDOWN | ALKY 4 Flare Stack | EVPS5 | Carbon Monoxide | 417.82 |  |  | POUNDS | 3091.26 | LBS/HR | Permit 6056 |  | The Port Arthur Refinery was shutdown the refinery in preparation for Hurricane Laura to ensure the facility is brought down safely and with minimal environmental impacts. | Shutdown activities were performed per procedures and the duration of the event was minimized to the extent possible. | Engineering Estimates. | 08/24/2020 03:34 PM | 0 | 0 | 0
341168 | RN100209451 | PORT ARTHUR REFINERY | 2555 SAVANNAH AVE; PORT ARTHUR, TX 77640 | JEFFERSON | 10 | 08/24/2020 15:38 | 08/29/2020 12:38 | AIR SHUTDOWN | ALKY 4 Flare Stack | EVPS5 | Hydrogen Sulfide | 0.25 |  |  | POUNDS | 29.42 | LBS/HR | Permit 6056 |  | The Port Arthur Refinery was shutdown the refinery in preparation for Hurricane Laura to ensure the facility is brought down safely and with minimal environmental impacts. | Shutdown activities were performed per procedures and the duration of the event was minimized to the extent possible. | Engineering Estimates. | 08/24/2020 03:34 PM | 0 | 0 | 0
341168 | RN100209451 | PORT ARTHUR REFINERY | 2555 SAVANNAH AVE; PORT ARTHUR, TX 77640 | JEFFERSON | 10 | 08/24/2020 15:38 | 08/29/2020 12:38 | AIR SHUTDOWN | ALKY 4 Flare Stack | EVPS5 | Isobutane | 160.27 |  |  | POUNDS | 3933.3 | LBS/HR | Permit 6056 |  | The Port Arthur Refinery was shutdown the refinery in preparation for Hurricane Laura to ensure the facility is brought down safely and with minimal environmental impacts. | Shutdown activities were performed per procedures and the duration of the event was minimized to the extent possible. | Engineering Estimates. | 08/24/2020 03:34 PM | 0 | 0 | 0
341168 | RN100209451 | PORT ARTHUR REFINERY | 2555 SAVANNAH AVE; PORT ARTHUR, TX 77640 | JEFFERSON | 10 | 08/24/2020 15:38 | 08/29/2020 12:38 | AIR SHUTDOWN | ALKY 4 Flare Stack | EVPS5 | Isopentane | 152.99 |  |  | POUNDS | 3933.3 | LBS/HR | Permit 6056 |  | The Port Arthur Refinery was shutdown the refinery in preparation for Hurricane Laura to ensure the facility is brought down safely and with minimal environmental impacts. | Shutdown activities were performed per procedures and the duration of the event was minimized to the extent possible. | Engineering Estimates. | 08/24/2020 03:34 PM | 0 | 0 | 0
341168 | RN100209451 | PORT ARTHUR REFINERY | 2555 SAVANNAH AVE; PORT ARTHUR, TX 77640 | JEFFERSON | 10 | 08/24/2020 15:38 | 08/29/2020 12:38 | AIR SHUTDOWN | ALKY 4 Flare Stack | EVPS5 | Nitrogen Oxides (NOx) | 82 |  |  | POUNDS | 1061.43 | LBS/HR | Permit 6056 |  | The Port Arthur Refinery was shutdown the refinery in preparation for Hurricane Laura to ensure the facility is brought down safely and with minimal environmental impacts. | Shutdown activities were performed per procedures and the duration of the event was minimized to the extent possible. | Engineering Estimates. | 08/24/2020 03:34 PM | 0 | 0 | 0
341168 | RN100209451 | PORT ARTHUR REFINERY | 2555 SAVANNAH AVE; PORT ARTHUR, TX 77640 | JEFFERSON | 10 | 08/24/2020 15:38 | 08/29/2020 12:38 | AIR SHUTDOWN | ALKY 4 Flare Stack | EVPS5 | Pentanes | 102.09 |  |  | POUNDS | 3933.3 | LBS/HR | Permit 6056 |  | The Port Arthur Refinery was shutdown the refinery in preparation for Hurricane Laura to ensure the facility is brought down safely and with minimal environmental impacts. | Shutdown activities were performed per procedures and the duration of the event was minimized to the extent possible. | Engineering Estimates. | 08/24/2020 03:34 PM | 0 | 0 | 0
341168 | RN100209451 | PORT ARTHUR REFINERY | 2555 SAVANNAH AVE; PORT ARTHUR, TX 77640 | JEFFERSON | 10 | 08/24/2020 15:38 | 08/29/2020 12:38 | AIR SHUTDOWN | ALKY 4 Flare Stack | EVPS5 | Propane | 131.7 |  |  | POUNDS | 3933.3 | LBS/HR | Permit 6056 |  | The Port Arthur Refinery was shutdown the refinery in preparation for Hurricane Laura to ensure the facility is brought down safely and with minimal environmental impacts. | Shutdown activities were performed per procedures and the duration of the event was minimized to the extent possible. | Engineering Estimates. | 08/24/2020 03:34 PM | 0 | 0 | 0
341168 | RN100209451 | PORT ARTHUR REFINERY | 2555 SAVANNAH AVE; PORT ARTHUR, TX 77640 | JEFFERSON | 10 | 08/24/2020 15:38 | 08/29/2020 12:38 | AIR SHUTDOWN | ALKY 4 Flare Stack | EVPS5 | Sulfur dioxide | 46.27 |  |  | POUNDS | 806.78 | LBS/HR | Permit 6056 |  | The Port Arthur Refinery was shutdown the refinery in preparation for Hurricane Laura to ensure the facility is brought down safely and with minimal environmental impacts. | Shutdown activities were performed per procedures and the duration of the event was minimized to the extent possible. | Engineering Estimates. | 08/24/2020 03:34 PM | 0 | 0 | 0
341168 | RN100209451 | PORT ARTHUR REFINERY | 2555 SAVANNAH AVE; PORT ARTHUR, TX 77640 | JEFFERSON | 10 | 08/24/2020 15:38 | 08/29/2020 12:38 | AIR SHUTDOWN | ALKY 4 Flare Stack | EVPS5 | Butanes | 28.57 |  |  | POUNDS | 3933.3 | LBS/HR | Permit 6056 |  | The Port Arthur Refinery was shutdown the refinery in preparation for Hurricane Laura to ensure the facility is brought down safely and with minimal environmental impacts. | Shutdown activities were performed per procedures and the duration of the event was minimized to the extent possible. | Engineering Estimates. | 08/24/2020 03:34 PM | 0 | 0 | 0
341168 | RN100209451 | PORT ARTHUR REFINERY | 2555 SAVANNAH AVE; PORT ARTHUR, TX 77640 | JEFFERSON | 10 | 08/24/2020 15:38 | 08/29/2020 12:38 | AIR SHUTDOWN | ALKY 4 Flare Stack | EVPS5 | Carbon Monoxide | 451.32 |  |  | POUNDS | 3091.26 | LBS/HR | Permit 6056 |  | The Port Arthur Refinery was shutdown the refinery in preparation for Hurricane Laura to ensure the facility is brought down safely and with minimal environmental impacts. | Shutdown activities were performed per procedures and the duration of the event was minimized to the extent possible. | Engineering Estimates. | 08/24/2020 03:34 PM | 0 | 0 | 0
341168 | RN100209451 | PORT ARTHUR REFINERY | 2555 SAVANNAH AVE; PORT ARTHUR, TX 77640 | JEFFERSON | 10 | 08/24/2020 15:38 | 08/29/2020 12:38 | AIR SHUTDOWN | ALKY 4 Flare Stack | EVPS5 | Hydrogen Sulfide | 66.13 |  |  | POUNDS | 29.42 | LBS/HR | Permit 6056 |  | The Port Arthur Refinery was shutdown the refinery in preparation for Hurricane Laura to ensure the facility is brought down safely and with minimal environmental impacts. | Shutdown activities were performed per procedures and the duration of the event was minimized to the extent possible. | Engineering Estimates. | 08/24/2020 03:34 PM | 0 | 0 | 0
341168 | RN100209451 | PORT ARTHUR REFINERY | 2555 SAVANNAH AVE; PORT ARTHUR, TX 77640 | JEFFERSON | 10 | 08/24/2020 15:38 | 08/29/2020 12:38 | AIR SHUTDOWN | ALKY 4 Flare Stack | EVPS5 | Isobutane | 32.43 |  |  | POUNDS | 3933.3 | LBS/HR | Permit 6056 |  | The Port Arthur Refinery was shutdown the refinery in preparation for Hurricane Laura to ensure the facility is brought down safely and with minimal environmental impacts. | Shutdown activities were performed per procedures and the duration of the event was minimized to the extent possible. | Engineering Estimates. | 08/24/2020 03:34 PM | 0 | 0 | 0
341168 | RN100209451 | PORT ARTHUR REFINERY | 2555 SAVANNAH AVE; PORT ARTHUR, TX 77640 | JEFFERSON | 10 | 08/24/2020 15:38 | 08/29/2020 12:38 | AIR SHUTDOWN | ALKY 4 Flare Stack | EVPS5 | Isopentane | 22.05 |  |  | POUNDS | 3933.3 | LBS/HR | Permit 6056 |  | The Port Arthur Refinery was shutdown the refinery in preparation for Hurricane Laura to ensure the facility is brought down safely and with minimal environmental impacts. | Shutdown activities were performed per procedures and the duration of the event was minimized to the extent possible. | Engineering Estimates. | 08/24/2020 03:34 PM | 0 | 0 | 0
341168 | RN100209451 | PORT ARTHUR REFINERY | 2555 SAVANNAH AVE; PORT ARTHUR, TX 77640 | JEFFERSON | 10 | 08/24/2020 15:38 | 08/29/2020 12:38 | AIR SHUTDOWN | ALKY 4 Flare Stack | EVPS5 | Nitrogen Oxides (NOx) | 62.49 |  |  | POUNDS | 1061.43 | LBS/HR | Permit 6056 |  | The Port Arthur Refinery was shutdown the refinery in preparation for Hurricane Laura to ensure the facility is brought down safely and with minimal environmental impacts. | Shutdown activities were performed per procedures and the duration of the event was minimized to the extent possible. | Engineering Estimates. | 08/24/2020 03:34 PM | 0 | 0 | 0
341168 | RN100209451 | PORT ARTHUR REFINERY | 2555 SAVANNAH AVE; PORT ARTHUR, TX 77640 | JEFFERSON | 10 | 08/24/2020 15:38 | 08/29/2020 12:38 | AIR SHUTDOWN | ALKY 4 Flare Stack | EVPS5 | Pentanes | 26.84 |  |  | POUNDS | 3933.3 | LBS/HR | Permit 6056 |  | The Port Arthur Refinery was shutdown the refinery in preparation for Hurricane Laura to ensure the facility is brought down safely and with minimal environmental impacts. | Shutdown activities were performed per procedures and the duration of the event was minimized to the extent possible. | Engineering Estimates. | 08/24/2020 03:34 PM | 0 | 0 | 0
341168 | RN100209451 | PORT ARTHUR REFINERY | 2555 SAVANNAH AVE; PORT ARTHUR, TX 77640 | JEFFERSON | 10 | 08/24/2020 15:38 | 08/29/2020 12:38 | AIR SHUTDOWN | ALKY 4 Flare Stack | EVPS5 | Propane | 39.23 |  |  | POUNDS | 3933.3 | LBS/HR | Permit 6056 |  | The Port Arthur Refinery was shutdown the refinery in preparation for Hurricane Laura to ensure the facility is brought down safely and with minimal environmental impacts. | Shutdown activities were performed per procedures and the duration of the event was minimized to the extent possible. | Engineering Estimates. | 08/24/2020 03:34 PM | 0 | 0 | 0
341168 | RN100209451 | PORT ARTHUR REFINERY | 2555 SAVANNAH AVE; PORT ARTHUR, TX 77640 | JEFFERSON | 10 | 08/24/2020 15:38 | 08/29/2020 12:38 | AIR SHUTDOWN | ALKY 4 Flare Stack | EVPS5 | Sulfur dioxide | 12322.99 |  |  | POUNDS | 806.78 | LBS/HR | Permit 6056 |  | The Port Arthur Refinery was shutdown the refinery in preparation for Hurricane Laura to ensure the facility is brought down safely and with minimal environmental impacts. | Shutdown activities were performed per procedures and the duration of the event was minimized to the extent possible. | Engineering Estimates. | 08/24/2020 03:34 PM | 0 | 0 | 0
341148 | RN101619179 | SWEENY REFINERY AND PETROCHEMICAL COMPLEX | 8189 OLD FM 524; OLD OCEAN, TX 77463 | BRAZORIA | 12 | 08/23/2020 13:15 | 08/23/2020 15:40 | EMISSIONS EVENT | Unit 30 Flare | 56-61-23 | Butane | 132.8 |  |  | POUNDS | 0 |  | No specific emissions authorization for this facility |  | A power blip caused a process upset that caused Unit 30 to vent to the flare. | Operations personnel brought the unit back to safe and normal operating conditions as soon as possible. | Engineering calculations.All emissions associated with this event are under reportable quantities. Initial report was based on conservative calculation. Further evaluation resulted in calculated emissions not requiring agency notification. | 08/24/2020 01:14 PM | 0 | 0 | 0
341148 | RN101619179 | SWEENY REFINERY AND PETROCHEMICAL COMPLEX | 8189 OLD FM 524; OLD OCEAN, TX 77463 | BRAZORIA | 12 | 08/23/2020 13:15 | 08/23/2020 15:40 | EMISSIONS EVENT | Unit 30 Flare | 56-61-23 | Carbon Monoxide | 305.96 |  |  | POUNDS | 3.06 | LBS/HR | 18142 |  | A power blip caused a process upset that caused Unit 30 to vent to the flare. | Operations personnel brought the unit back to safe and normal operating conditions as soon as possible. | Engineering calculations.All emissions associated with this event are under reportable quantities. Initial report was based on conservative calculation. Further evaluation resulted in calculated emissions not requiring agency notification. | 08/24/2020 01:14 PM | 0 | 0 | 0
341148 | RN101619179 | SWEENY REFINERY AND PETROCHEMICAL COMPLEX | 8189 OLD FM 524; OLD OCEAN, TX 77463 | BRAZORIA | 12 | 08/23/2020 13:15 | 08/23/2020 15:40 | EMISSIONS EVENT | Unit 30 Flare | 56-61-23 | Isobutane | 906.06 |  |  | POUNDS | 0 |  | No specific emissions authorization for this facility |  | A power blip caused a process upset that caused Unit 30 to vent to the flare. | Operations personnel brought the unit back to safe and normal operating conditions as soon as possible. | Engineering calculations.All emissions associated with this event are under reportable quantities. Initial report was based on conservative calculation. Further evaluation resulted in calculated emissions not requiring agency notification. | 08/24/2020 01:14 PM | 0 | 0 | 0
341148 | RN101619179 | SWEENY REFINERY AND PETROCHEMICAL COMPLEX | 8189 OLD FM 524; OLD OCEAN, TX 77463 | BRAZORIA | 12 | 08/23/2020 13:15 | 08/23/2020 15:40 | EMISSIONS EVENT | Unit 30 Flare | 56-61-23 | Isopentane | 12.85 |  |  | POUNDS | 0 |  | No specific emissions authorization for this facility |  | A power blip caused a process upset that caused Unit 30 to vent to the flare. | Operations personnel brought the unit back to safe and normal operating conditions as soon as possible. | Engineering calculations.All emissions associated with this event are under reportable quantities. Initial report was based on conservative calculation. Further evaluation resulted in calculated emissions not requiring agency notification. | 08/24/2020 01:14 PM | 0 | 0 | 0
341148 | RN101619179 | SWEENY REFINERY AND PETROCHEMICAL COMPLEX | 8189 OLD FM 524; OLD OCEAN, TX 77463 | BRAZORIA | 12 | 08/23/2020 13:15 | 08/23/2020 15:40 | EMISSIONS EVENT | Unit 30 Flare | 56-61-23 | Nitrogen Oxides | 153.26 |  |  | POUNDS | 1.53 | LBS/HR | 18142 |  | A power blip caused a process upset that caused Unit 30 to vent to the flare. | Operations personnel brought the unit back to safe and normal operating conditions as soon as possible. | Engineering calculations.All emissions associated with this event are under reportable quantities. Initial report was based on conservative calculation. Further evaluation resulted in calculated emissions not requiring agency notification. | 08/24/2020 01:14 PM | 0 | 0 | 0
341148 | RN101619179 | SWEENY REFINERY AND PETROCHEMICAL COMPLEX | 8189 OLD FM 524; OLD OCEAN, TX 77463 | BRAZORIA | 12 | 08/23/2020 13:15 | 08/23/2020 15:40 | EMISSIONS EVENT | Unit 30 Flare | 56-61-23 | Pentane | 0.74 |  |  | POUNDS | 0 |  | No specific emissions authorization for this facility |  | A power blip caused a process upset that caused Unit 30 to vent to the flare. | Operations personnel brought the unit back to safe and normal operating conditions as soon as possible. | Engineering calculations.All emissions associated with this event are under reportable quantities. Initial report was based on conservative calculation. Further evaluation resulted in calculated emissions not requiring agency notification. | 08/24/2020 01:14 PM | 0 | 0 | 0
341148 | RN101619179 | SWEENY REFINERY AND PETROCHEMICAL COMPLEX | 8189 OLD FM 524; OLD OCEAN, TX 77463 | BRAZORIA | 12 | 08/23/2020 13:15 | 08/23/2020 15:40 | EMISSIONS EVENT | Unit 30 Flare | 56-61-23 | Propane | 32.41 |  |  | POUNDS | 0 |  | No specific emissions authorization for this facility |  | A power blip caused a process upset that caused Unit 30 to vent to the flare. | Operations personnel brought the unit back to safe and normal operating conditions as soon as possible. | Engineering calculations.All emissions associated with this event are under reportable quantities. Initial report was based on conservative calculation. Further evaluation resulted in calculated emissions not requiring agency notification. | 08/24/2020 01:14 PM | 0 | 0 | 0
341148 | RN101619179 | SWEENY REFINERY AND PETROCHEMICAL COMPLEX | 8189 OLD FM 524; OLD OCEAN, TX 77463 | BRAZORIA | 12 | 08/23/2020 13:15 | 08/23/2020 15:40 | EMISSIONS EVENT | Unit 30 Flare | 56-61-23 | Sulfur dioxide | 0.24 |  |  | POUNDS | 0.01 | LBS/HR | 18142 |  | A power blip caused a process upset that caused Unit 30 to vent to the flare. | Operations personnel brought the unit back to safe and normal operating conditions as soon as possible. | Engineering calculations.All emissions associated with this event are under reportable quantities. Initial report was based on conservative calculation. Further evaluation resulted in calculated emissions not requiring agency notification. | 08/24/2020 01:14 PM | 0 | 0 | 0
341148 | RN101619179 | SWEENY REFINERY AND PETROCHEMICAL COMPLEX | 8189 OLD FM 524; OLD OCEAN, TX 77463 | BRAZORIA | 12 | 08/23/2020 13:15 | 08/23/2020 15:40 | EMISSIONS EVENT | Unit 30 Flare | 56-61-23 | VOC | 1084.87 |  |  | POUNDS | 4.57 | LBS/HR | 18142 |  | A power blip caused a process upset that caused Unit 30 to vent to the flare. | Operations personnel brought the unit back to safe and normal operating conditions as soon as possible. | Engineering calculations.All emissions associated with this event are under reportable quantities. Initial report was based on conservative calculation. Further evaluation resulted in calculated emissions not requiring agency notification. | 08/24/2020 01:14 PM | 0 | 0 | 0
341144 | RN102584026 | VALERO PORT ARTHUR REFINERY | 1801 GULFWAY DR; PORT ARTHUR, TX 77640 | JEFFERSON | 10 | 08/23/2020 14:15 | 08/23/2020 20:51 | EMISSIONS EVENT | AVU-146 H-101 | E-01-242 | Nitrogen Oxides (NOx) | 23.71 |  |  | POUNDS | 49.56 | LBS/HR | NSR 6825A Heater MAERT |  | At an adjacent, 3rd-party facility, an incident occurred which resulted in an electrical fault, as the 3rd-party personnel were performing maintenance activities on their electrical system. This caused the Valero high-voltage electrical system to drop from 13,600 volts to less than 5,000 volts, temporarily shutting down electrical equipment and causing unit upsets. This resulted in emissions from Flare 15, Flare 18, Flare 20, Flare 23, and Flare 26. This also caused 11 heaters to exceed their SO2 lb/hr limit for one hour, 1 heater to exceed its CO lb/hr limit for 1 hour, 1 heater to exceed its NOx lb/hr limit for 1 hour, and 2 heaters to exceed their NOx lb/MMBtu limit for 1 hour. | Operations followed procedures to minimize emissions and mitigate the upset. Operations were returned to normal as quickly as possible. | Flow meters, analyzers, and CEMS. | 08/24/2020 12:08 PM | 0 | 0 | 0
341144 | RN102584026 | VALERO PORT ARTHUR REFINERY | 1801 GULFWAY DR; PORT ARTHUR, TX 77640 | JEFFERSON | 10 | 08/23/2020 14:15 | 08/23/2020 20:51 | EMISSIONS EVENT | AVU-146 H-101 | E-01-242 | Particulate Matter | 2.26 |  |  | POUNDS | 4.34 | LBS/HR | NSR 6825A Heater MAERT |  | At an adjacent, 3rd-party facility, an incident occurred which resulted in an electrical fault, as the 3rd-party personnel were performing maintenance activities on their electrical system. This caused the Valero high-voltage electrical system to drop from 13,600 volts to less than 5,000 volts, temporarily shutting down electrical equipment and causing unit upsets. This resulted in emissions from Flare 15, Flare 18, Flare 20, Flare 23, and Flare 26. This also caused 11 heaters to exceed their SO2 lb/hr limit for one hour, 1 heater to exceed its CO lb/hr limit for 1 hour, 1 heater to exceed its NOx lb/hr limit for 1 hour, and 2 heaters to exceed their NOx lb/MMBtu limit for 1 hour. | Operations followed procedures to minimize emissions and mitigate the upset. Operations were returned to normal as quickly as possible. | Flow meters, analyzers, and CEMS. | 08/24/2020 12:08 PM | 0 | 0 | 0
341144 | RN102584026 | VALERO PORT ARTHUR REFINERY | 1801 GULFWAY DR; PORT ARTHUR, TX 77640 | JEFFERSON | 10 | 08/23/2020 14:15 | 08/23/2020 20:51 | EMISSIONS EVENT | AVU-146 H-101 | E-01-242 | Sulfur dioxide | 14.14 |  |  | POUNDS | 11.36 | LBS/HR | NSR 6825A Heater MAERT |  | At an adjacent, 3rd-party facility, an incident occurred which resulted in an electrical fault, as the 3rd-party personnel were performing maintenance activities on their electrical system. This caused the Valero high-voltage electrical system to drop from 13,600 volts to less than 5,000 volts, temporarily shutting down electrical equipment and causing unit upsets. This resulted in emissions from Flare 15, Flare 18, Flare 20, Flare 23, and Flare 26. This also caused 11 heaters to exceed their SO2 lb/hr limit for one hour, 1 heater to exceed its CO lb/hr limit for 1 hour, 1 heater to exceed its NOx lb/hr limit for 1 hour, and 2 heaters to exceed their NOx lb/MMBtu limit for 1 hour. | Operations followed procedures to minimize emissions and mitigate the upset. Operations were returned to normal as quickly as possible. | Flow meters, analyzers, and CEMS. | 08/24/2020 12:08 PM | 0 | 0 | 0
341144 | RN102584026 | VALERO PORT ARTHUR REFINERY | 1801 GULFWAY DR; PORT ARTHUR, TX 77640 | JEFFERSON | 10 | 08/23/2020 14:15 | 08/23/2020 20:51 | EMISSIONS EVENT | AVU-146 H-101 | E-01-242 | VOC (unspeciated) | 0.3 |  |  | POUNDS | 3.34 | LBS/HR | NSR 6825A Heater MAERT |  | At an adjacent, 3rd-party facility, an incident occurred which resulted in an electrical fault, as the 3rd-party personnel were performing maintenance activities on their electrical system. This caused the Valero high-voltage electrical system to drop from 13,600 volts to less than 5,000 volts, temporarily shutting down electrical equipment and causing unit upsets. This resulted in emissions from Flare 15, Flare 18, Flare 20, Flare 23, and Flare 26. This also caused 11 heaters to exceed their SO2 lb/hr limit for one hour, 1 heater to exceed its CO lb/hr limit for 1 hour, 1 heater to exceed its NOx lb/hr limit for 1 hour, and 2 heaters to exceed their NOx lb/MMBtu limit for 1 hour. | Operations followed procedures to minimize emissions and mitigate the upset. Operations were returned to normal as quickly as possible. | Flow meters, analyzers, and CEMS. | 08/24/2020 12:08 PM | 0 | 0 | 0
341144 | RN102584026 | VALERO PORT ARTHUR REFINERY | 1801 GULFWAY DR; PORT ARTHUR, TX 77640 | JEFFERSON | 10 | 08/23/2020 14:15 | 08/23/2020 20:51 | EMISSIONS EVENT | AVU-146 H-101 | E-01-242 | Nitrogen Oxides (NOx) | 7.77 |  |  | POUNDS | 19.88 | LBS/HR | NSR 6825A Heater MAERT |  | At an adjacent, 3rd-party facility, an incident occurred which resulted in an electrical fault, as the 3rd-party personnel were performing maintenance activities on their electrical system. This caused the Valero high-voltage electrical system to drop from 13,600 volts to less than 5,000 volts, temporarily shutting down electrical equipment and causing unit upsets. This resulted in emissions from Flare 15, Flare 18, Flare 20, Flare 23, and Flare 26. This also caused 11 heaters to exceed their SO2 lb/hr limit for one hour, 1 heater to exceed its CO lb/hr limit for 1 hour, 1 heater to exceed its NOx lb/hr limit for 1 hour, and 2 heaters to exceed their NOx lb/MMBtu limit for 1 hour. | Operations followed procedures to minimize emissions and mitigate the upset. Operations were returned to normal as quickly as possible. | Flow meters, analyzers, and CEMS. | 08/24/2020 12:08 PM | 0 | 0 | 0
341144 | RN102584026 | VALERO PORT ARTHUR REFINERY | 1801 GULFWAY DR; PORT ARTHUR, TX 77640 | JEFFERSON | 10 | 08/23/2020 14:15 | 08/23/2020 20:51 | EMISSIONS EVENT | AVU-146 H-101 | E-01-242 | Particulate Matter | 0.92 |  |  | POUNDS | 2.08 | LBS/HR | NSR 6825A Heater MAERT |  | At an adjacent, 3rd-party facility, an incident occurred which resulted in an electrical fault, as the 3rd-party personnel were performing maintenance activities on their electrical system. This caused the Valero high-voltage electrical system to drop from 13,600 volts to less than 5,000 volts, temporarily shutting down electrical equipment and causing unit upsets. This resulted in emissions from Flare 15, Flare 18, Flare 20, Flare 23, and Flare 26. This also caused 11 heaters to exceed their SO2 lb/hr limit for one hour, 1 heater to exceed its CO lb/hr limit for 1 hour, 1 heater to exceed its NOx lb/hr limit for 1 hour, and 2 heaters to exceed their NOx lb/MMBtu limit for 1 hour. | Operations followed procedures to minimize emissions and mitigate the upset. Operations were returned to normal as quickly as possible. | Flow meters, analyzers, and CEMS. | 08/24/2020 12:08 PM | 0 | 0 | 0
341144 | RN102584026 | VALERO PORT ARTHUR REFINERY | 1801 GULFWAY DR; PORT ARTHUR, TX 77640 | JEFFERSON | 10 | 08/23/2020 14:15 | 08/23/2020 20:51 | EMISSIONS EVENT | AVU-146 H-101 | E-01-242 | Sulfur dioxide | 5.79 |  |  | POUNDS | 5.43 | LBS/HR | NSR 6825A Heater MAERT |  | At an adjacent, 3rd-party facility, an incident occurred which resulted in an electrical fault, as the 3rd-party personnel were performing maintenance activities on their electrical system. This caused the Valero high-voltage electrical system to drop from 13,600 volts to less than 5,000 volts, temporarily shutting down electrical equipment and causing unit upsets. This resulted in emissions from Flare 15, Flare 18, Flare 20, Flare 23, and Flare 26. This also caused 11 heaters to exceed their SO2 lb/hr limit for one hour, 1 heater to exceed its CO lb/hr limit for 1 hour, 1 heater to exceed its NOx lb/hr limit for 1 hour, and 2 heaters to exceed their NOx lb/MMBtu limit for 1 hour. | Operations followed procedures to minimize emissions and mitigate the upset. Operations were returned to normal as quickly as possible. | Flow meters, analyzers, and CEMS. | 08/24/2020 12:08 PM | 0 | 0 | 0
341144 | RN102584026 | VALERO PORT ARTHUR REFINERY | 1801 GULFWAY DR; PORT ARTHUR, TX 77640 | JEFFERSON | 10 | 08/23/2020 14:15 | 08/23/2020 20:51 | EMISSIONS EVENT | AVU-146 H-101 | E-01-242 | VOC (unspeciated) | 0.12 |  |  | POUNDS | 1.6 | LBS/HR | NSR 6825A Heater MAERT |  | At an adjacent, 3rd-party facility, an incident occurred which resulted in an electrical fault, as the 3rd-party personnel were performing maintenance activities on their electrical system. This caused the Valero high-voltage electrical system to drop from 13,600 volts to less than 5,000 volts, temporarily shutting down electrical equipment and causing unit upsets. This resulted in emissions from Flare 15, Flare 18, Flare 20, Flare 23, and Flare 26. This also caused 11 heaters to exceed their SO2 lb/hr limit for one hour, 1 heater to exceed its CO lb/hr limit for 1 hour, 1 heater to exceed its NOx lb/hr limit for 1 hour, and 2 heaters to exceed their NOx lb/MMBtu limit for 1 hour. | Operations followed procedures to minimize emissions and mitigate the upset. Operations were returned to normal as quickly as possible. | Flow meters, analyzers, and CEMS. | 08/24/2020 12:08 PM | 0 | 0 | 0
341144 | RN102584026 | VALERO PORT ARTHUR REFINERY | 1801 GULFWAY DR; PORT ARTHUR, TX 77640 | JEFFERSON | 10 | 08/23/2020 14:15 | 08/23/2020 20:51 | EMISSIONS EVENT | AVU-146 H-101 | E-01-242 | Carbon Monoxide | 1.08 |  |  | POUNDS | 32.61 | LBS/HR | NSR 6825A Heater MAERT |  | At an adjacent, 3rd-party facility, an incident occurred which resulted in an electrical fault, as the 3rd-party personnel were performing maintenance activities on their electrical system. This caused the Valero high-voltage electrical system to drop from 13,600 volts to less than 5,000 volts, temporarily shutting down electrical equipment and causing unit upsets. This resulted in emissions from Flare 15, Flare 18, Flare 20, Flare 23, and Flare 26. This also caused 11 heaters to exceed their SO2 lb/hr limit for one hour, 1 heater to exceed its CO lb/hr limit for 1 hour, 1 heater to exceed its NOx lb/hr limit for 1 hour, and 2 heaters to exceed their NOx lb/MMBtu limit for 1 hour. | Operations followed procedures to minimize emissions and mitigate the upset. Operations were returned to normal as quickly as possible. | Flow meters, analyzers, and CEMS. | 08/24/2020 12:08 PM | 0 | 0 | 0
341144 | RN102584026 | VALERO PORT ARTHUR REFINERY | 1801 GULFWAY DR; PORT ARTHUR, TX 77640 | JEFFERSON | 10 | 08/23/2020 14:15 | 08/23/2020 20:51 | EMISSIONS EVENT | AVU-146 H-101 | E-01-242 | Nitrogen Oxides (NOx) | 5.37 |  |  | POUNDS | 13.86 | LBS/HR | NSR 6825A Heater MAERT |  | At an adjacent, 3rd-party facility, an incident occurred which resulted in an electrical fault, as the 3rd-party personnel were performing maintenance activities on their electrical system. This caused the Valero high-voltage electrical system to drop from 13,600 volts to less than 5,000 volts, temporarily shutting down electrical equipment and causing unit upsets. This resulted in emissions from Flare 15, Flare 18, Flare 20, Flare 23, and Flare 26. This also caused 11 heaters to exceed their SO2 lb/hr limit for one hour, 1 heater to exceed its CO lb/hr limit for 1 hour, 1 heater to exceed its NOx lb/hr limit for 1 hour, and 2 heaters to exceed their NOx lb/MMBtu limit for 1 hour. | Operations followed procedures to minimize emissions and mitigate the upset. Operations were returned to normal as quickly as possible. | Flow meters, analyzers, and CEMS. | 08/24/2020 12:08 PM | 0 | 0 | 0
341144 | RN102584026 | VALERO PORT ARTHUR REFINERY | 1801 GULFWAY DR; PORT ARTHUR, TX 77640 | JEFFERSON | 10 | 08/23/2020 14:15 | 08/23/2020 20:51 | EMISSIONS EVENT | AVU-146 H-101 | E-01-242 | Particulate Matter | 1.59 |  |  | POUNDS | 2.95 | LBS/HR | NSR 6825A Heater MAERT |  | At an adjacent, 3rd-party facility, an incident occurred which resulted in an electrical fault, as the 3rd-party personnel were performing maintenance activities on their electrical system. This caused the Valero high-voltage electrical system to drop from 13,600 volts to less than 5,000 volts, temporarily shutting down electrical equipment and causing unit upsets. This resulted in emissions from Flare 15, Flare 18, Flare 20, Flare 23, and Flare 26. This also caused 11 heaters to exceed their SO2 lb/hr limit for one hour, 1 heater to exceed its CO lb/hr limit for 1 hour, 1 heater to exceed its NOx lb/hr limit for 1 hour, and 2 heaters to exceed their NOx lb/MMBtu limit for 1 hour. | Operations followed procedures to minimize emissions and mitigate the upset. Operations were returned to normal as quickly as possible. | Flow meters, analyzers, and CEMS. | 08/24/2020 12:08 PM | 0 | 0 | 0
341144 | RN102584026 | VALERO PORT ARTHUR REFINERY | 1801 GULFWAY DR; PORT ARTHUR, TX 77640 | JEFFERSON | 10 | 08/23/2020 14:15 | 08/23/2020 20:51 | EMISSIONS EVENT | AVU-146 H-101 | E-01-242 | Sulfur dioxide | 11.71 |  |  | POUNDS | 10.59 | LBS/HR | NSR 6825A Heater MAERT |  | At an adjacent, 3rd-party facility, an incident occurred which resulted in an electrical fault, as the 3rd-party personnel were performing maintenance activities on their electrical system. This caused the Valero high-voltage electrical system to drop from 13,600 volts to less than 5,000 volts, temporarily shutting down electrical equipment and causing unit upsets. This resulted in emissions from Flare 15, Flare 18, Flare 20, Flare 23, and Flare 26. This also caused 11 heaters to exceed their SO2 lb/hr limit for one hour, 1 heater to exceed its CO lb/hr limit for 1 hour, 1 heater to exceed its NOx lb/hr limit for 1 hour, and 2 heaters to exceed their NOx lb/MMBtu limit for 1 hour. | Operations followed procedures to minimize emissions and mitigate the upset. Operations were returned to normal as quickly as possible. | Flow meters, analyzers, and CEMS. | 08/24/2020 12:08 PM | 0 | 0 | 0
341144 | RN102584026 | VALERO PORT ARTHUR REFINERY | 1801 GULFWAY DR; PORT ARTHUR, TX 77640 | JEFFERSON | 10 | 08/23/2020 14:15 | 08/23/2020 20:51 | EMISSIONS EVENT | AVU-146 H-101 | E-01-242 | VOC (unspeciated) | 0.16 |  |  | POUNDS | 2.14 | LBS/HR | NSR 6825A Heater MAERT |  | At an adjacent, 3rd-party facility, an incident occurred which resulted in an electrical fault, as the 3rd-party personnel were performing maintenance activities on their electrical system. This caused the Valero high-voltage electrical system to drop from 13,600 volts to less than 5,000 volts, temporarily shutting down electrical equipment and causing unit upsets. This resulted in emissions from Flare 15, Flare 18, Flare 20, Flare 23, and Flare 26. This also caused 11 heaters to exceed their SO2 lb/hr limit for one hour, 1 heater to exceed its CO lb/hr limit for 1 hour, 1 heater to exceed its NOx lb/hr limit for 1 hour, and 2 heaters to exceed their NOx lb/MMBtu limit for 1 hour. | Operations followed procedures to minimize emissions and mitigate the upset. Operations were returned to normal as quickly as possible. | Flow meters, analyzers, and CEMS. | 08/24/2020 12:08 PM | 0 | 0 | 0
341144 | RN102584026 | VALERO PORT ARTHUR REFINERY | 1801 GULFWAY DR; PORT ARTHUR, TX 77640 | JEFFERSON | 10 | 08/23/2020 14:15 | 08/23/2020 20:51 | EMISSIONS EVENT | AVU-146 H-101 | E-01-242 | Nitrogen Oxides (NOx) | 5.29 |  |  | POUNDS | 7.8 | LBS/HR | NSR 6825A Heater MAERT |  | At an adjacent, 3rd-party facility, an incident occurred which resulted in an electrical fault, as the 3rd-party personnel were performing maintenance activities on their electrical system. This caused the Valero high-voltage electrical system to drop from 13,600 volts to less than 5,000 volts, temporarily shutting down electrical equipment and causing unit upsets. This resulted in emissions from Flare 15, Flare 18, Flare 20, Flare 23, and Flare 26. This also caused 11 heaters to exceed their SO2 lb/hr limit for one hour, 1 heater to exceed its CO lb/hr limit for 1 hour, 1 heater to exceed its NOx lb/hr limit for 1 hour, and 2 heaters to exceed their NOx lb/MMBtu limit for 1 hour. | Operations followed procedures to minimize emissions and mitigate the upset. Operations were returned to normal as quickly as possible. | Flow meters, analyzers, and CEMS. | 08/24/2020 12:08 PM | 0 | 0 | 0
341144 | RN102584026 | VALERO PORT ARTHUR REFINERY | 1801 GULFWAY DR; PORT ARTHUR, TX 77640 | JEFFERSON | 10 | 08/23/2020 14:15 | 08/23/2020 20:51 | EMISSIONS EVENT | AVU-146 H-101 | E-01-242 | Particulate Matter | 1.56 |  |  | POUNDS | 1.28 | LBS/HR | NSR 6825A Heater MAERT |  | At an adjacent, 3rd-party facility, an incident occurred which resulted in an electrical fault, as the 3rd-party personnel were performing maintenance activities on their electrical system. This caused the Valero high-voltage electrical system to drop from 13,600 volts to less than 5,000 volts, temporarily shutting down electrical equipment and causing unit upsets. This resulted in emissions from Flare 15, Flare 18, Flare 20, Flare 23, and Flare 26. This also caused 11 heaters to exceed their SO2 lb/hr limit for one hour, 1 heater to exceed its CO lb/hr limit for 1 hour, 1 heater to exceed its NOx lb/hr limit for 1 hour, and 2 heaters to exceed their NOx lb/MMBtu limit for 1 hour. | Operations followed procedures to minimize emissions and mitigate the upset. Operations were returned to normal as quickly as possible. | Flow meters, analyzers, and CEMS. | 08/24/2020 12:08 PM | 0 | 0 | 0
341144 | RN102584026 | VALERO PORT ARTHUR REFINERY | 1801 GULFWAY DR; PORT ARTHUR, TX 77640 | JEFFERSON | 10 | 08/23/2020 14:15 | 08/23/2020 20:51 | EMISSIONS EVENT | AVU-146 H-101 | E-01-242 | Sulfur dioxide | 10.55 |  |  | POUNDS | 4.1 | LBS/HR | NSR 6825A Heater MAERT |  | At an adjacent, 3rd-party facility, an incident occurred which resulted in an electrical fault, as the 3rd-party personnel were performing maintenance activities on their electrical system. This caused the Valero high-voltage electrical system to drop from 13,600 volts to less than 5,000 volts, temporarily shutting down electrical equipment and causing unit upsets. This resulted in emissions from Flare 15, Flare 18, Flare 20, Flare 23, and Flare 26. This also caused 11 heaters to exceed their SO2 lb/hr limit for one hour, 1 heater to exceed its CO lb/hr limit for 1 hour, 1 heater to exceed its NOx lb/hr limit for 1 hour, and 2 heaters to exceed their NOx lb/MMBtu limit for 1 hour. | Operations followed procedures to minimize emissions and mitigate the upset. Operations were returned to normal as quickly as possible. | Flow meters, analyzers, and CEMS. | 08/24/2020 12:08 PM | 0 | 0 | 0
341144 | RN102584026 | VALERO PORT ARTHUR REFINERY | 1801 GULFWAY DR; PORT ARTHUR, TX 77640 | JEFFERSON | 10 | 08/23/2020 14:15 | 08/23/2020 20:51 | EMISSIONS EVENT | AVU-146 H-101 | E-01-242 | VOC (unspeciated) | 0.08 |  |  | POUNDS | 0.92 | LBS/HR | NSR 6825A Heater MAERT |  | At an adjacent, 3rd-party facility, an incident occurred which resulted in an electrical fault, as the 3rd-party personnel were performing maintenance activities on their electrical system. This caused the Valero high-voltage electrical system to drop from 13,600 volts to less than 5,000 volts, temporarily shutting down electrical equipment and causing unit upsets. This resulted in emissions from Flare 15, Flare 18, Flare 20, Flare 23, and Flare 26. This also caused 11 heaters to exceed their SO2 lb/hr limit for one hour, 1 heater to exceed its CO lb/hr limit for 1 hour, 1 heater to exceed its NOx lb/hr limit for 1 hour, and 2 heaters to exceed their NOx lb/MMBtu limit for 1 hour. | Operations followed procedures to minimize emissions and mitigate the upset. Operations were returned to normal as quickly as possible. | Flow meters, analyzers, and CEMS. | 08/24/2020 12:08 PM | 0 | 0 | 0
341144 | RN102584026 | VALERO PORT ARTHUR REFINERY | 1801 GULFWAY DR; PORT ARTHUR, TX 77640 | JEFFERSON | 10 | 08/23/2020 14:15 | 08/23/2020 20:51 | EMISSIONS EVENT | AVU-146 H-101 | E-01-242 | Nitrogen Oxides (NOx) | 12.47 |  |  | POUNDS | 34.09 | LBS/HR | NSR 6825A Heater MAERT |  | At an adjacent, 3rd-party facility, an incident occurred which resulted in an electrical fault, as the 3rd-party personnel were performing maintenance activities on their electrical system. This caused the Valero high-voltage electrical system to drop from 13,600 volts to less than 5,000 volts, temporarily shutting down electrical equipment and causing unit upsets. This resulted in emissions from Flare 15, Flare 18, Flare 20, Flare 23, and Flare 26. This also caused 11 heaters to exceed their SO2 lb/hr limit for one hour, 1 heater to exceed its CO lb/hr limit for 1 hour, 1 heater to exceed its NOx lb/hr limit for 1 hour, and 2 heaters to exceed their NOx lb/MMBtu limit for 1 hour. | Operations followed procedures to minimize emissions and mitigate the upset. Operations were returned to normal as quickly as possible. | Flow meters, analyzers, and CEMS. | 08/24/2020 12:08 PM | 0 | 0 | 0
341144 | RN102584026 | VALERO PORT ARTHUR REFINERY | 1801 GULFWAY DR; PORT ARTHUR, TX 77640 | JEFFERSON | 10 | 08/23/2020 14:15 | 08/23/2020 20:51 | EMISSIONS EVENT | AVU-146 H-101 | E-01-242 | Particulate Matter | 1.94 |  |  | POUNDS | 5.05 | LBS/HR | NSR 6825A Heater MAERT |  | At an adjacent, 3rd-party facility, an incident occurred which resulted in an electrical fault, as the 3rd-party personnel were performing maintenance activities on their electrical system. This caused the Valero high-voltage electrical system to drop from 13,600 volts to less than 5,000 volts, temporarily shutting down electrical equipment and causing unit upsets. This resulted in emissions from Flare 15, Flare 18, Flare 20, Flare 23, and Flare 26. This also caused 11 heaters to exceed their SO2 lb/hr limit for one hour, 1 heater to exceed its CO lb/hr limit for 1 hour, 1 heater to exceed its NOx lb/hr limit for 1 hour, and 2 heaters to exceed their NOx lb/MMBtu limit for 1 hour. | Operations followed procedures to minimize emissions and mitigate the upset. Operations were returned to normal as quickly as possible. | Flow meters, analyzers, and CEMS. | 08/24/2020 12:08 PM | 0 | 0 | 0
341144 | RN102584026 | VALERO PORT ARTHUR REFINERY | 1801 GULFWAY DR; PORT ARTHUR, TX 77640 | JEFFERSON | 10 | 08/23/2020 14:15 | 08/23/2020 20:51 | EMISSIONS EVENT | AVU-146 H-101 | E-01-242 | Sulfur dioxide | 12.18 |  |  | POUNDS | 11.95 | LBS/HR | NSR 6825A Heater MAERT |  | At an adjacent, 3rd-party facility, an incident occurred which resulted in an electrical fault, as the 3rd-party personnel were performing maintenance activities on their electrical system. This caused the Valero high-voltage electrical system to drop from 13,600 volts to less than 5,000 volts, temporarily shutting down electrical equipment and causing unit upsets. This resulted in emissions from Flare 15, Flare 18, Flare 20, Flare 23, and Flare 26. This also caused 11 heaters to exceed their SO2 lb/hr limit for one hour, 1 heater to exceed its CO lb/hr limit for 1 hour, 1 heater to exceed its NOx lb/hr limit for 1 hour, and 2 heaters to exceed their NOx lb/MMBtu limit for 1 hour. | Operations followed procedures to minimize emissions and mitigate the upset. Operations were returned to normal as quickly as possible. | Flow meters, analyzers, and CEMS. | 08/24/2020 12:08 PM | 0 | 0 | 0
341144 | RN102584026 | VALERO PORT ARTHUR REFINERY | 1801 GULFWAY DR; PORT ARTHUR, TX 77640 | JEFFERSON | 10 | 08/23/2020 14:15 | 08/23/2020 20:51 | EMISSIONS EVENT | AVU-146 H-101 | E-01-242 | VOC (unspeciated) | 1.41 |  |  | POUNDS | 3.65 | LBS/HR | NSR 6825A Heater MAERT |  | At an adjacent, 3rd-party facility, an incident occurred which resulted in an electrical fault, as the 3rd-party personnel were performing maintenance activities on their electrical system. This caused the Valero high-voltage electrical system to drop from 13,600 volts to less than 5,000 volts, temporarily shutting down electrical equipment and causing unit upsets. This resulted in emissions from Flare 15, Flare 18, Flare 20, Flare 23, and Flare 26. This also caused 11 heaters to exceed their SO2 lb/hr limit for one hour, 1 heater to exceed its CO lb/hr limit for 1 hour, 1 heater to exceed its NOx lb/hr limit for 1 hour, and 2 heaters to exceed their NOx lb/MMBtu limit for 1 hour. | Operations followed procedures to minimize emissions and mitigate the upset. Operations were returned to normal as quickly as possible. | Flow meters, analyzers, and CEMS. | 08/24/2020 12:08 PM | 0 | 0 | 0
341144 | RN102584026 | VALERO PORT ARTHUR REFINERY | 1801 GULFWAY DR; PORT ARTHUR, TX 77640 | JEFFERSON | 10 | 08/23/2020 14:15 | 08/23/2020 20:51 | EMISSIONS EVENT | AVU-146 H-101 | E-01-242 | Carbon Monoxide | 8.22 |  |  | POUNDS | 21.96 | LBS/HR | NSR 6825A Heater MAERT |  | At an adjacent, 3rd-party facility, an incident occurred which resulted in an electrical fault, as the 3rd-party personnel were performing maintenance activities on their electrical system. This caused the Valero high-voltage electrical system to drop from 13,600 volts to less than 5,000 volts, temporarily shutting down electrical equipment and causing unit upsets. This resulted in emissions from Flare 15, Flare 18, Flare 20, Flare 23, and Flare 26. This also caused 11 heaters to exceed their SO2 lb/hr limit for one hour, 1 heater to exceed its CO lb/hr limit for 1 hour, 1 heater to exceed its NOx lb/hr limit for 1 hour, and 2 heaters to exceed their NOx lb/MMBtu limit for 1 hour. | Operations followed procedures to minimize emissions and mitigate the upset. Operations were returned to normal as quickly as possible. | Flow meters, analyzers, and CEMS. | 08/24/2020 12:08 PM | 0 | 0 | 0
341144 | RN102584026 | VALERO PORT ARTHUR REFINERY | 1801 GULFWAY DR; PORT ARTHUR, TX 77640 | JEFFERSON | 10 | 08/23/2020 14:15 | 08/23/2020 20:51 | EMISSIONS EVENT | AVU-146 H-101 | E-01-242 | Nitrogen Oxides (NOx) | 6.86 |  |  | POUNDS | 16 | LBS/HR | NSR 6825A Heater MAERT |  | At an adjacent, 3rd-party facility, an incident occurred which resulted in an electrical fault, as the 3rd-party personnel were performing maintenance activities on their electrical system. This caused the Valero high-voltage electrical system to drop from 13,600 volts to less than 5,000 volts, temporarily shutting down electrical equipment and causing unit upsets. This resulted in emissions from Flare 15, Flare 18, Flare 20, Flare 23, and Flare 26. This also caused 11 heaters to exceed their SO2 lb/hr limit for one hour, 1 heater to exceed its CO lb/hr limit for 1 hour, 1 heater to exceed its NOx lb/hr limit for 1 hour, and 2 heaters to exceed their NOx lb/MMBtu limit for 1 hour. | Operations followed procedures to minimize emissions and mitigate the upset. Operations were returned to normal as quickly as possible. | Flow meters, analyzers, and CEMS. | 08/24/2020 12:08 PM | 0 | 0 | 0
341144 | RN102584026 | VALERO PORT ARTHUR REFINERY | 1801 GULFWAY DR; PORT ARTHUR, TX 77640 | JEFFERSON | 10 | 08/23/2020 14:15 | 08/23/2020 20:51 | EMISSIONS EVENT | AVU-146 H-101 | E-01-242 | Particulate Matter | 1.28 |  |  | POUNDS | 1.99 | LBS/HR | NSR 6825A Heater MAERT |  | At an adjacent, 3rd-party facility, an incident occurred which resulted in an electrical fault, as the 3rd-party personnel were performing maintenance activities on their electrical system. This caused the Valero high-voltage electrical system to drop from 13,600 volts to less than 5,000 volts, temporarily shutting down electrical equipment and causing unit upsets. This resulted in emissions from Flare 15, Flare 18, Flare 20, Flare 23, and Flare 26. This also caused 11 heaters to exceed their SO2 lb/hr limit for one hour, 1 heater to exceed its CO lb/hr limit for 1 hour, 1 heater to exceed its NOx lb/hr limit for 1 hour, and 2 heaters to exceed their NOx lb/MMBtu limit for 1 hour. | Operations followed procedures to minimize emissions and mitigate the upset. Operations were returned to normal as quickly as possible. | Flow meters, analyzers, and CEMS. | 08/24/2020 12:08 PM | 0 | 0 | 0
341144 | RN102584026 | VALERO PORT ARTHUR REFINERY | 1801 GULFWAY DR; PORT ARTHUR, TX 77640 | JEFFERSON | 10 | 08/23/2020 14:15 | 08/23/2020 20:51 | EMISSIONS EVENT | AVU-146 H-101 | E-01-242 | Sulfur dioxide | 7.91 |  |  | POUNDS | 6.79 | LBS/HR | NSR 6825A Heater MAERT |  | At an adjacent, 3rd-party facility, an incident occurred which resulted in an electrical fault, as the 3rd-party personnel were performing maintenance activities on their electrical system. This caused the Valero high-voltage electrical system to drop from 13,600 volts to less than 5,000 volts, temporarily shutting down electrical equipment and causing unit upsets. This resulted in emissions from Flare 15, Flare 18, Flare 20, Flare 23, and Flare 26. This also caused 11 heaters to exceed their SO2 lb/hr limit for one hour, 1 heater to exceed its CO lb/hr limit for 1 hour, 1 heater to exceed its NOx lb/hr limit for 1 hour, and 2 heaters to exceed their NOx lb/MMBtu limit for 1 hour. | Operations followed procedures to minimize emissions and mitigate the upset. Operations were returned to normal as quickly as possible. | Flow meters, analyzers, and CEMS. | 08/24/2020 12:08 PM | 0 | 0 | 0
341144 | RN102584026 | VALERO PORT ARTHUR REFINERY | 1801 GULFWAY DR; PORT ARTHUR, TX 77640 | JEFFERSON | 10 | 08/23/2020 14:15 | 08/23/2020 20:51 | EMISSIONS EVENT | AVU-146 H-101 | E-01-242 | VOC (unspeciated) | 0.05 |  |  | POUNDS | 1.44 | LBS/HR | NSR 6825A Heater MAERT |  | At an adjacent, 3rd-party facility, an incident occurred which resulted in an electrical fault, as the 3rd-party personnel were performing maintenance activities on their electrical system. This caused the Valero high-voltage electrical system to drop from 13,600 volts to less than 5,000 volts, temporarily shutting down electrical equipment and causing unit upsets. This resulted in emissions from Flare 15, Flare 18, Flare 20, Flare 23, and Flare 26. This also caused 11 heaters to exceed their SO2 lb/hr limit for one hour, 1 heater to exceed its CO lb/hr limit for 1 hour, 1 heater to exceed its NOx lb/hr limit for 1 hour, and 2 heaters to exceed their NOx lb/MMBtu limit for 1 hour. | Operations followed procedures to minimize emissions and mitigate the upset. Operations were returned to normal as quickly as possible. | Flow meters, analyzers, and CEMS. | 08/24/2020 12:08 PM | 0 | 0 | 0
341144 | RN102584026 | VALERO PORT ARTHUR REFINERY | 1801 GULFWAY DR; PORT ARTHUR, TX 77640 | JEFFERSON | 10 | 08/23/2020 14:15 | 08/23/2020 20:51 | EMISSIONS EVENT | AVU-146 H-101 | E-01-242 | Carbon Monoxide | 0.05 |  |  | POUNDS | 6.74 | LBS/HR | NSR 6825A Heater MAERT |  | At an adjacent, 3rd-party facility, an incident occurred which resulted in an electrical fault, as the 3rd-party personnel were performing maintenance activities on their electrical system. This caused the Valero high-voltage electrical system to drop from 13,600 volts to less than 5,000 volts, temporarily shutting down electrical equipment and causing unit upsets. This resulted in emissions from Flare 15, Flare 18, Flare 20, Flare 23, and Flare 26. This also caused 11 heaters to exceed their SO2 lb/hr limit for one hour, 1 heater to exceed its CO lb/hr limit for 1 hour, 1 heater to exceed its NOx lb/hr limit for 1 hour, and 2 heaters to exceed their NOx lb/MMBtu limit for 1 hour. | Operations followed procedures to minimize emissions and mitigate the upset. Operations were returned to normal as quickly as possible. | Flow meters, analyzers, and CEMS. | 08/24/2020 12:08 PM | 0 | 0 | 0
341144 | RN102584026 | VALERO PORT ARTHUR REFINERY | 1801 GULFWAY DR; PORT ARTHUR, TX 77640 | JEFFERSON | 10 | 08/23/2020 14:15 | 08/23/2020 20:51 | EMISSIONS EVENT | AVU-146 H-101 | E-01-242 | Nitrogen Oxides (NOx) | 1.48 |  |  | POUNDS | 7.1 | LBS/HR | NSR 6825A Heater MAERT |  | At an adjacent, 3rd-party facility, an incident occurred which resulted in an electrical fault, as the 3rd-party personnel were performing maintenance activities on their electrical system. This caused the Valero high-voltage electrical system to drop from 13,600 volts to less than 5,000 volts, temporarily shutting down electrical equipment and causing unit upsets. This resulted in emissions from Flare 15, Flare 18, Flare 20, Flare 23, and Flare 26. This also caused 11 heaters to exceed their SO2 lb/hr limit for one hour, 1 heater to exceed its CO lb/hr limit for 1 hour, 1 heater to exceed its NOx lb/hr limit for 1 hour, and 2 heaters to exceed their NOx lb/MMBtu limit for 1 hour. | Operations followed procedures to minimize emissions and mitigate the upset. Operations were returned to normal as quickly as possible. | Flow meters, analyzers, and CEMS. | 08/24/2020 12:08 PM | 0 | 0 | 0
341144 | RN102584026 | VALERO PORT ARTHUR REFINERY | 1801 GULFWAY DR; PORT ARTHUR, TX 77640 | JEFFERSON | 10 | 08/23/2020 14:15 | 08/23/2020 20:51 | EMISSIONS EVENT | AVU-146 H-101 | E-01-242 | Particulate Matter | 0.31 |  |  | POUNDS | 0.66 | LBS/HR | NSR 6825A Heater MAERT |  | At an adjacent, 3rd-party facility, an incident occurred which resulted in an electrical fault, as the 3rd-party personnel were performing maintenance activities on their electrical system. This caused the Valero high-voltage electrical system to drop from 13,600 volts to less than 5,000 volts, temporarily shutting down electrical equipment and causing unit upsets. This resulted in emissions from Flare 15, Flare 18, Flare 20, Flare 23, and Flare 26. This also caused 11 heaters to exceed their SO2 lb/hr limit for one hour, 1 heater to exceed its CO lb/hr limit for 1 hour, 1 heater to exceed its NOx lb/hr limit for 1 hour, and 2 heaters to exceed their NOx lb/MMBtu limit for 1 hour. | Operations followed procedures to minimize emissions and mitigate the upset. Operations were returned to normal as quickly as possible. | Flow meters, analyzers, and CEMS. | 08/24/2020 12:08 PM | 0 | 0 | 0
341144 | RN102584026 | VALERO PORT ARTHUR REFINERY | 1801 GULFWAY DR; PORT ARTHUR, TX 77640 | JEFFERSON | 10 | 08/23/2020 14:15 | 08/23/2020 20:51 | EMISSIONS EVENT | AVU-146 H-101 | E-01-242 | Sulfur dioxide | 1.92 |  |  | POUNDS | 1.78 | LBS/HR | NSR 6825A Heater MAERT |  | At an adjacent, 3rd-party facility, an incident occurred which resulted in an electrical fault, as the 3rd-party personnel were performing maintenance activities on their electrical system. This caused the Valero high-voltage electrical system to drop from 13,600 volts to less than 5,000 volts, temporarily shutting down electrical equipment and causing unit upsets. This resulted in emissions from Flare 15, Flare 18, Flare 20, Flare 23, and Flare 26. This also caused 11 heaters to exceed their SO2 lb/hr limit for one hour, 1 heater to exceed its CO lb/hr limit for 1 hour, 1 heater to exceed its NOx lb/hr limit for 1 hour, and 2 heaters to exceed their NOx lb/MMBtu limit for 1 hour. | Operations followed procedures to minimize emissions and mitigate the upset. Operations were returned to normal as quickly as possible. | Flow meters, analyzers, and CEMS. | 08/24/2020 12:08 PM | 0 | 0 | 0
341144 | RN102584026 | VALERO PORT ARTHUR REFINERY | 1801 GULFWAY DR; PORT ARTHUR, TX 77640 | JEFFERSON | 10 | 08/23/2020 14:15 | 08/23/2020 20:51 | EMISSIONS EVENT | AVU-146 H-101 | E-01-242 | VOC (unspeciated) | 0.0016 |  |  | POUNDS | 0.48 | LBS/HR | NSR 6825A Heater MAERT |  | At an adjacent, 3rd-party facility, an incident occurred which resulted in an electrical fault, as the 3rd-party personnel were performing maintenance activities on their electrical system. This caused the Valero high-voltage electrical system to drop from 13,600 volts to less than 5,000 volts, temporarily shutting down electrical equipment and causing unit upsets. This resulted in emissions from Flare 15, Flare 18, Flare 20, Flare 23, and Flare 26. This also caused 11 heaters to exceed their SO2 lb/hr limit for one hour, 1 heater to exceed its CO lb/hr limit for 1 hour, 1 heater to exceed its NOx lb/hr limit for 1 hour, and 2 heaters to exceed their NOx lb/MMBtu limit for 1 hour. | Operations followed procedures to minimize emissions and mitigate the upset. Operations were returned to normal as quickly as possible. | Flow meters, analyzers, and CEMS. | 08/24/2020 12:08 PM | 0 | 0 | 0
341144 | RN102584026 | VALERO PORT ARTHUR REFINERY | 1801 GULFWAY DR; PORT ARTHUR, TX 77640 | JEFFERSON | 10 | 08/23/2020 14:15 | 08/23/2020 20:51 | EMISSIONS EVENT | AVU-146 H-101 | E-01-242 | Carbon Monoxide | 6.45 |  |  | POUNDS | 302.8 | LBS/HR | NSR 6825A Flare MAERT Subcap |  | At an adjacent, 3rd-party facility, an incident occurred which resulted in an electrical fault, as the 3rd-party personnel were performing maintenance activities on their electrical system. This caused the Valero high-voltage electrical system to drop from 13,600 volts to less than 5,000 volts, temporarily shutting down electrical equipment and causing unit upsets. This resulted in emissions from Flare 15, Flare 18, Flare 20, Flare 23, and Flare 26. This also caused 11 heaters to exceed their SO2 lb/hr limit for one hour, 1 heater to exceed its CO lb/hr limit for 1 hour, 1 heater to exceed its NOx lb/hr limit for 1 hour, and 2 heaters to exceed their NOx lb/MMBtu limit for 1 hour. | Operations followed procedures to minimize emissions and mitigate the upset. Operations were returned to normal as quickly as possible. | Flow meters, analyzers, and CEMS. | 08/24/2020 12:08 PM | 0 | 0 | 0
341144 | RN102584026 | VALERO PORT ARTHUR REFINERY | 1801 GULFWAY DR; PORT ARTHUR, TX 77640 | JEFFERSON | 10 | 08/23/2020 14:15 | 08/23/2020 20:51 | EMISSIONS EVENT | AVU-146 H-101 | E-01-242 | Hydrogen Sulfide | 0.01 |  |  | POUNDS | 0.26 | LBS/HR | NSR 6825A Flare MAERT Subcap |  | At an adjacent, 3rd-party facility, an incident occurred which resulted in an electrical fault, as the 3rd-party personnel were performing maintenance activities on their electrical system. This caused the Valero high-voltage electrical system to drop from 13,600 volts to less than 5,000 volts, temporarily shutting down electrical equipment and causing unit upsets. This resulted in emissions from Flare 15, Flare 18, Flare 20, Flare 23, and Flare 26. This also caused 11 heaters to exceed their SO2 lb/hr limit for one hour, 1 heater to exceed its CO lb/hr limit for 1 hour, 1 heater to exceed its NOx lb/hr limit for 1 hour, and 2 heaters to exceed their NOx lb/MMBtu limit for 1 hour. | Operations followed procedures to minimize emissions and mitigate the upset. Operations were returned to normal as quickly as possible. | Flow meters, analyzers, and CEMS. | 08/24/2020 12:08 PM | 0 | 0 | 0
341144 | RN102584026 | VALERO PORT ARTHUR REFINERY | 1801 GULFWAY DR; PORT ARTHUR, TX 77640 | JEFFERSON | 10 | 08/23/2020 14:15 | 08/23/2020 20:51 | EMISSIONS EVENT | AVU-146 H-101 | E-01-242 | Nitrogen Oxides (NOx) | 1.27 |  |  | POUNDS | 43.93 | LBS/HR | NSR 6825A Flare MAERT Subcap |  | At an adjacent, 3rd-party facility, an incident occurred which resulted in an electrical fault, as the 3rd-party personnel were performing maintenance activities on their electrical system. This caused the Valero high-voltage electrical system to drop from 13,600 volts to less than 5,000 volts, temporarily shutting down electrical equipment and causing unit upsets. This resulted in emissions from Flare 15, Flare 18, Flare 20, Flare 23, and Flare 26. This also caused 11 heaters to exceed their SO2 lb/hr limit for one hour, 1 heater to exceed its CO lb/hr limit for 1 hour, 1 heater to exceed its NOx lb/hr limit for 1 hour, and 2 heaters to exceed their NOx lb/MMBtu limit for 1 hour. | Operations followed procedures to minimize emissions and mitigate the upset. Operations were returned to normal as quickly as possible. | Flow meters, analyzers, and CEMS. | 08/24/2020 12:08 PM | 0 | 0 | 0
341144 | RN102584026 | VALERO PORT ARTHUR REFINERY | 1801 GULFWAY DR; PORT ARTHUR, TX 77640 | JEFFERSON | 10 | 08/23/2020 14:15 | 08/23/2020 20:51 | EMISSIONS EVENT | AVU-146 H-101 | E-01-242 | Sulfur dioxide | 0.56 |  |  | POUNDS | 24.87 | LBS/HR | NSR 6825A Flare MAERT Subcap |  | At an adjacent, 3rd-party facility, an incident occurred which resulted in an electrical fault, as the 3rd-party personnel were performing maintenance activities on their electrical system. This caused the Valero high-voltage electrical system to drop from 13,600 volts to less than 5,000 volts, temporarily shutting down electrical equipment and causing unit upsets. This resulted in emissions from Flare 15, Flare 18, Flare 20, Flare 23, and Flare 26. This also caused 11 heaters to exceed their SO2 lb/hr limit for one hour, 1 heater to exceed its CO lb/hr limit for 1 hour, 1 heater to exceed its NOx lb/hr limit for 1 hour, and 2 heaters to exceed their NOx lb/MMBtu limit for 1 hour. | Operations followed procedures to minimize emissions and mitigate the upset. Operations were returned to normal as quickly as possible. | Flow meters, analyzers, and CEMS. | 08/24/2020 12:08 PM | 0 | 0 | 0
341144 | RN102584026 | VALERO PORT ARTHUR REFINERY | 1801 GULFWAY DR; PORT ARTHUR, TX 77640 | JEFFERSON | 10 | 08/23/2020 14:15 | 08/23/2020 20:51 | EMISSIONS EVENT | AVU-146 H-101 | E-01-242 | VOC (unspeciated) | 0.76 |  |  | POUNDS | 65.74 | LBS/HR | NSR 6825A Flare MAERT Subcap |  | At an adjacent, 3rd-party facility, an incident occurred which resulted in an electrical fault, as the 3rd-party personnel were performing maintenance activities on their electrical system. This caused the Valero high-voltage electrical system to drop from 13,600 volts to less than 5,000 volts, temporarily shutting down electrical equipment and causing unit upsets. This resulted in emissions from Flare 15, Flare 18, Flare 20, Flare 23, and Flare 26. This also caused 11 heaters to exceed their SO2 lb/hr limit for one hour, 1 heater to exceed its CO lb/hr limit for 1 hour, 1 heater to exceed its NOx lb/hr limit for 1 hour, and 2 heaters to exceed their NOx lb/MMBtu limit for 1 hour. | Operations followed procedures to minimize emissions and mitigate the upset. Operations were returned to normal as quickly as possible. | Flow meters, analyzers, and CEMS. | 08/24/2020 12:08 PM | 0 | 0 | 0
341144 | RN102584026 | VALERO PORT ARTHUR REFINERY | 1801 GULFWAY DR; PORT ARTHUR, TX 77640 | JEFFERSON | 10 | 08/23/2020 14:15 | 08/23/2020 20:51 | EMISSIONS EVENT | AVU-146 H-101 | E-01-242 | Carbon Monoxide | 6.58 |  |  | POUNDS | 302.8 | LBS/HR | NSR 6825A Flare MAERT Subcap |  | At an adjacent, 3rd-party facility, an incident occurred which resulted in an electrical fault, as the 3rd-party personnel were performing maintenance activities on their electrical system. This caused the Valero high-voltage electrical system to drop from 13,600 volts to less than 5,000 volts, temporarily shutting down electrical equipment and causing unit upsets. This resulted in emissions from Flare 15, Flare 18, Flare 20, Flare 23, and Flare 26. This also caused 11 heaters to exceed their SO2 lb/hr limit for one hour, 1 heater to exceed its CO lb/hr limit for 1 hour, 1 heater to exceed its NOx lb/hr limit for 1 hour, and 2 heaters to exceed their NOx lb/MMBtu limit for 1 hour. | Operations followed procedures to minimize emissions and mitigate the upset. Operations were returned to normal as quickly as possible. | Flow meters, analyzers, and CEMS. | 08/24/2020 12:08 PM | 0 | 0 | 0
341144 | RN102584026 | VALERO PORT ARTHUR REFINERY | 1801 GULFWAY DR; PORT ARTHUR, TX 77640 | JEFFERSON | 10 | 08/23/2020 14:15 | 08/23/2020 20:51 | EMISSIONS EVENT | AVU-146 H-101 | E-01-242 | Hydrogen Sulfide | 0.16 |  |  | POUNDS | 0.26 | LBS/HR | NSR 6825A Flare MAERT Subcap |  | At an adjacent, 3rd-party facility, an incident occurred which resulted in an electrical fault, as the 3rd-party personnel were performing maintenance activities on their electrical system. This caused the Valero high-voltage electrical system to drop from 13,600 volts to less than 5,000 volts, temporarily shutting down electrical equipment and causing unit upsets. This resulted in emissions from Flare 15, Flare 18, Flare 20, Flare 23, and Flare 26. This also caused 11 heaters to exceed their SO2 lb/hr limit for one hour, 1 heater to exceed its CO lb/hr limit for 1 hour, 1 heater to exceed its NOx lb/hr limit for 1 hour, and 2 heaters to exceed their NOx lb/MMBtu limit for 1 hour. | Operations followed procedures to minimize emissions and mitigate the upset. Operations were returned to normal as quickly as possible. | Flow meters, analyzers, and CEMS. | 08/24/2020 12:08 PM | 0 | 0 | 0
341144 | RN102584026 | VALERO PORT ARTHUR REFINERY | 1801 GULFWAY DR; PORT ARTHUR, TX 77640 | JEFFERSON | 10 | 08/23/2020 14:15 | 08/23/2020 20:51 | EMISSIONS EVENT | AVU-146 H-101 | E-01-242 | Nitrogen Oxides (NOx) | 1.29 |  |  | POUNDS | 43.93 | LBS/HR | NSR 6825A Flare MAERT Subcap |  | At an adjacent, 3rd-party facility, an incident occurred which resulted in an electrical fault, as the 3rd-party personnel were performing maintenance activities on their electrical system. This caused the Valero high-voltage electrical system to drop from 13,600 volts to less than 5,000 volts, temporarily shutting down electrical equipment and causing unit upsets. This resulted in emissions from Flare 15, Flare 18, Flare 20, Flare 23, and Flare 26. This also caused 11 heaters to exceed their SO2 lb/hr limit for one hour, 1 heater to exceed its CO lb/hr limit for 1 hour, 1 heater to exceed its NOx lb/hr limit for 1 hour, and 2 heaters to exceed their NOx lb/MMBtu limit for 1 hour. | Operations followed procedures to minimize emissions and mitigate the upset. Operations were returned to normal as quickly as possible. | Flow meters, analyzers, and CEMS. | 08/24/2020 12:08 PM | 0 | 0 | 0
341144 | RN102584026 | VALERO PORT ARTHUR REFINERY | 1801 GULFWAY DR; PORT ARTHUR, TX 77640 | JEFFERSON | 10 | 08/23/2020 14:15 | 08/23/2020 20:51 | EMISSIONS EVENT | AVU-146 H-101 | E-01-242 | Sulfur dioxide | 14.13 |  |  | POUNDS | 24.87 | LBS/HR | NSR 6825A Flare MAERT Subcap |  | At an adjacent, 3rd-party facility, an incident occurred which resulted in an electrical fault, as the 3rd-party personnel were performing maintenance activities on their electrical system. This caused the Valero high-voltage electrical system to drop from 13,600 volts to less than 5,000 volts, temporarily shutting down electrical equipment and causing unit upsets. This resulted in emissions from Flare 15, Flare 18, Flare 20, Flare 23, and Flare 26. This also caused 11 heaters to exceed their SO2 lb/hr limit for one hour, 1 heater to exceed its CO lb/hr limit for 1 hour, 1 heater to exceed its NOx lb/hr limit for 1 hour, and 2 heaters to exceed their NOx lb/MMBtu limit for 1 hour. | Operations followed procedures to minimize emissions and mitigate the upset. Operations were returned to normal as quickly as possible. | Flow meters, analyzers, and CEMS. | 08/24/2020 12:08 PM | 0 | 0 | 0
341144 | RN102584026 | VALERO PORT ARTHUR REFINERY | 1801 GULFWAY DR; PORT ARTHUR, TX 77640 | JEFFERSON | 10 | 08/23/2020 14:15 | 08/23/2020 20:51 | EMISSIONS EVENT | AVU-146 H-101 | E-01-242 | VOC (unspeciated) | 0.73 |  |  | POUNDS | 65.74 | LBS/HR | NSR 6825A Flare MAERT Subcap |  | At an adjacent, 3rd-party facility, an incident occurred which resulted in an electrical fault, as the 3rd-party personnel were performing maintenance activities on their electrical system. This caused the Valero high-voltage electrical system to drop from 13,600 volts to less than 5,000 volts, temporarily shutting down electrical equipment and causing unit upsets. This resulted in emissions from Flare 15, Flare 18, Flare 20, Flare 23, and Flare 26. This also caused 11 heaters to exceed their SO2 lb/hr limit for one hour, 1 heater to exceed its CO lb/hr limit for 1 hour, 1 heater to exceed its NOx lb/hr limit for 1 hour, and 2 heaters to exceed their NOx lb/MMBtu limit for 1 hour. | Operations followed procedures to minimize emissions and mitigate the upset. Operations were returned to normal as quickly as possible. | Flow meters, analyzers, and CEMS. | 08/24/2020 12:08 PM | 0 | 0 | 0
341144 | RN102584026 | VALERO PORT ARTHUR REFINERY | 1801 GULFWAY DR; PORT ARTHUR, TX 77640 | JEFFERSON | 10 | 08/23/2020 14:15 | 08/23/2020 20:51 | EMISSIONS EVENT | AVU-146 H-101 | E-01-242 | Carbon Monoxide | 0.72 |  |  | POUNDS | 302.8 | LBS/HR | NSR 6825A Flare MAERT Subcap |  | At an adjacent, 3rd-party facility, an incident occurred which resulted in an electrical fault, as the 3rd-party personnel were performing maintenance activities on their electrical system. This caused the Valero high-voltage electrical system to drop from 13,600 volts to less than 5,000 volts, temporarily shutting down electrical equipment and causing unit upsets. This resulted in emissions from Flare 15, Flare 18, Flare 20, Flare 23, and Flare 26. This also caused 11 heaters to exceed their SO2 lb/hr limit for one hour, 1 heater to exceed its CO lb/hr limit for 1 hour, 1 heater to exceed its NOx lb/hr limit for 1 hour, and 2 heaters to exceed their NOx lb/MMBtu limit for 1 hour. | Operations followed procedures to minimize emissions and mitigate the upset. Operations were returned to normal as quickly as possible. | Flow meters, analyzers, and CEMS. | 08/24/2020 12:08 PM | 0 | 0 | 0
341144 | RN102584026 | VALERO PORT ARTHUR REFINERY | 1801 GULFWAY DR; PORT ARTHUR, TX 77640 | JEFFERSON | 10 | 08/23/2020 14:15 | 08/23/2020 20:51 | EMISSIONS EVENT | AVU-146 H-101 | E-01-242 | Nitrogen Oxides (NOx) | 0.14 |  |  | POUNDS | 43.93 | LBS/HR | NSR 6825A Flare MAERT Subcap |  | At an adjacent, 3rd-party facility, an incident occurred which resulted in an electrical fault, as the 3rd-party personnel were performing maintenance activities on their electrical system. This caused the Valero high-voltage electrical system to drop from 13,600 volts to less than 5,000 volts, temporarily shutting down electrical equipment and causing unit upsets. This resulted in emissions from Flare 15, Flare 18, Flare 20, Flare 23, and Flare 26. This also caused 11 heaters to exceed their SO2 lb/hr limit for one hour, 1 heater to exceed its CO lb/hr limit for 1 hour, 1 heater to exceed its NOx lb/hr limit for 1 hour, and 2 heaters to exceed their NOx lb/MMBtu limit for 1 hour. | Operations followed procedures to minimize emissions and mitigate the upset. Operations were returned to normal as quickly as possible. | Flow meters, analyzers, and CEMS. | 08/24/2020 12:08 PM | 0 | 0 | 0
341144 | RN102584026 | VALERO PORT ARTHUR REFINERY | 1801 GULFWAY DR; PORT ARTHUR, TX 77640 | JEFFERSON | 10 | 08/23/2020 14:15 | 08/23/2020 20:51 | EMISSIONS EVENT | AVU-146 H-101 | E-01-242 | VOC (unspeciated) | 0.07 |  |  | POUNDS | 65.74 | LBS/HR | NSR 6825A Flare MAERT Subcap |  | At an adjacent, 3rd-party facility, an incident occurred which resulted in an electrical fault, as the 3rd-party personnel were performing maintenance activities on their electrical system. This caused the Valero high-voltage electrical system to drop from 13,600 volts to less than 5,000 volts, temporarily shutting down electrical equipment and causing unit upsets. This resulted in emissions from Flare 15, Flare 18, Flare 20, Flare 23, and Flare 26. This also caused 11 heaters to exceed their SO2 lb/hr limit for one hour, 1 heater to exceed its CO lb/hr limit for 1 hour, 1 heater to exceed its NOx lb/hr limit for 1 hour, and 2 heaters to exceed their NOx lb/MMBtu limit for 1 hour. | Operations followed procedures to minimize emissions and mitigate the upset. Operations were returned to normal as quickly as possible. | Flow meters, analyzers, and CEMS. | 08/24/2020 12:08 PM | 0 | 0 | 0
341144 | RN102584026 | VALERO PORT ARTHUR REFINERY | 1801 GULFWAY DR; PORT ARTHUR, TX 77640 | JEFFERSON | 10 | 08/23/2020 14:15 | 08/23/2020 20:51 | EMISSIONS EVENT | AVU-146 H-101 | E-01-242 | Acetylene | 0.02 |  |  | POUNDS | 65.74 | LBS/HR | NSR 6825A Flare MAERT Subcap |  | At an adjacent, 3rd-party facility, an incident occurred which resulted in an electrical fault, as the 3rd-party personnel were performing maintenance activities on their electrical system. This caused the Valero high-voltage electrical system to drop from 13,600 volts to less than 5,000 volts, temporarily shutting down electrical equipment and causing unit upsets. This resulted in emissions from Flare 15, Flare 18, Flare 20, Flare 23, and Flare 26. This also caused 11 heaters to exceed their SO2 lb/hr limit for one hour, 1 heater to exceed its CO lb/hr limit for 1 hour, 1 heater to exceed its NOx lb/hr limit for 1 hour, and 2 heaters to exceed their NOx lb/MMBtu limit for 1 hour. | Operations followed procedures to minimize emissions and mitigate the upset. Operations were returned to normal as quickly as possible. | Flow meters, analyzers, and CEMS. | 08/24/2020 12:08 PM | 0 | 0 | 0
341144 | RN102584026 | VALERO PORT ARTHUR REFINERY | 1801 GULFWAY DR; PORT ARTHUR, TX 77640 | JEFFERSON | 10 | 08/23/2020 14:15 | 08/23/2020 20:51 | EMISSIONS EVENT | AVU-146 H-101 | E-01-242 | Butane, N- | 148.8 |  |  | POUNDS | 65.74 | LBS/HR | NSR 6825A Flare MAERT Subcap |  | At an adjacent, 3rd-party facility, an incident occurred which resulted in an electrical fault, as the 3rd-party personnel were performing maintenance activities on their electrical system. This caused the Valero high-voltage electrical system to drop from 13,600 volts to less than 5,000 volts, temporarily shutting down electrical equipment and causing unit upsets. This resulted in emissions from Flare 15, Flare 18, Flare 20, Flare 23, and Flare 26. This also caused 11 heaters to exceed their SO2 lb/hr limit for one hour, 1 heater to exceed its CO lb/hr limit for 1 hour, 1 heater to exceed its NOx lb/hr limit for 1 hour, and 2 heaters to exceed their NOx lb/MMBtu limit for 1 hour. | Operations followed procedures to minimize emissions and mitigate the upset. Operations were returned to normal as quickly as possible. | Flow meters, analyzers, and CEMS. | 08/24/2020 12:08 PM | 0 | 0 | 0
341144 | RN102584026 | VALERO PORT ARTHUR REFINERY | 1801 GULFWAY DR; PORT ARTHUR, TX 77640 | JEFFERSON | 10 | 08/23/2020 14:15 | 08/23/2020 20:51 | EMISSIONS EVENT | AVU-146 H-101 | E-01-242 | Carbon Monoxide | 200.72 |  |  | POUNDS | 302.8 | LBS/HR | NSR 6825A Flare MAERT Subcap |  | At an adjacent, 3rd-party facility, an incident occurred which resulted in an electrical fault, as the 3rd-party personnel were performing maintenance activities on their electrical system. This caused the Valero high-voltage electrical system to drop from 13,600 volts to less than 5,000 volts, temporarily shutting down electrical equipment and causing unit upsets. This resulted in emissions from Flare 15, Flare 18, Flare 20, Flare 23, and Flare 26. This also caused 11 heaters to exceed their SO2 lb/hr limit for one hour, 1 heater to exceed its CO lb/hr limit for 1 hour, 1 heater to exceed its NOx lb/hr limit for 1 hour, and 2 heaters to exceed their NOx lb/MMBtu limit for 1 hour. | Operations followed procedures to minimize emissions and mitigate the upset. Operations were returned to normal as quickly as possible. | Flow meters, analyzers, and CEMS. | 08/24/2020 12:08 PM | 0 | 0 | 0
341144 | RN102584026 | VALERO PORT ARTHUR REFINERY | 1801 GULFWAY DR; PORT ARTHUR, TX 77640 | JEFFERSON | 10 | 08/23/2020 14:15 | 08/23/2020 20:51 | EMISSIONS EVENT | AVU-146 H-101 | E-01-242 | Ethylene (gaseous) | 13.69 |  |  | POUNDS | 65.74 | LBS/HR | NSR 6825A Flare MAERT Subcap |  | At an adjacent, 3rd-party facility, an incident occurred which resulted in an electrical fault, as the 3rd-party personnel were performing maintenance activities on their electrical system. This caused the Valero high-voltage electrical system to drop from 13,600 volts to less than 5,000 volts, temporarily shutting down electrical equipment and causing unit upsets. This resulted in emissions from Flare 15, Flare 18, Flare 20, Flare 23, and Flare 26. This also caused 11 heaters to exceed their SO2 lb/hr limit for one hour, 1 heater to exceed its CO lb/hr limit for 1 hour, 1 heater to exceed its NOx lb/hr limit for 1 hour, and 2 heaters to exceed their NOx lb/MMBtu limit for 1 hour. | Operations followed procedures to minimize emissions and mitigate the upset. Operations were returned to normal as quickly as possible. | Flow meters, analyzers, and CEMS. | 08/24/2020 12:08 PM | 0 | 0 | 0
341144 | RN102584026 | VALERO PORT ARTHUR REFINERY | 1801 GULFWAY DR; PORT ARTHUR, TX 77640 | JEFFERSON | 10 | 08/23/2020 14:15 | 08/23/2020 20:51 | EMISSIONS EVENT | AVU-146 H-101 | E-01-242 | Heptanes | 8.9 |  |  | POUNDS | 65.74 | LBS/HR | NSR 6825A Flare MAERT Subcap |  | At an adjacent, 3rd-party facility, an incident occurred which resulted in an electrical fault, as the 3rd-party personnel were performing maintenance activities on their electrical system. This caused the Valero high-voltage electrical system to drop from 13,600 volts to less than 5,000 volts, temporarily shutting down electrical equipment and causing unit upsets. This resulted in emissions from Flare 15, Flare 18, Flare 20, Flare 23, and Flare 26. This also caused 11 heaters to exceed their SO2 lb/hr limit for one hour, 1 heater to exceed its CO lb/hr limit for 1 hour, 1 heater to exceed its NOx lb/hr limit for 1 hour, and 2 heaters to exceed their NOx lb/MMBtu limit for 1 hour. | Operations followed procedures to minimize emissions and mitigate the upset. Operations were returned to normal as quickly as possible. | Flow meters, analyzers, and CEMS. | 08/24/2020 12:08 PM | 0 | 0 | 0
341144 | RN102584026 | VALERO PORT ARTHUR REFINERY | 1801 GULFWAY DR; PORT ARTHUR, TX 77640 | JEFFERSON | 10 | 08/23/2020 14:15 | 08/23/2020 20:51 | EMISSIONS EVENT | AVU-146 H-101 | E-01-242 | Hexanes | 13.4 |  |  | POUNDS | 65.74 | LBS/HR | NSR 6825A Flare MAERT Subcap |  | At an adjacent, 3rd-party facility, an incident occurred which resulted in an electrical fault, as the 3rd-party personnel were performing maintenance activities on their electrical system. This caused the Valero high-voltage electrical system to drop from 13,600 volts to less than 5,000 volts, temporarily shutting down electrical equipment and causing unit upsets. This resulted in emissions from Flare 15, Flare 18, Flare 20, Flare 23, and Flare 26. This also caused 11 heaters to exceed their SO2 lb/hr limit for one hour, 1 heater to exceed its CO lb/hr limit for 1 hour, 1 heater to exceed its NOx lb/hr limit for 1 hour, and 2 heaters to exceed their NOx lb/MMBtu limit for 1 hour. | Operations followed procedures to minimize emissions and mitigate the upset. Operations were returned to normal as quickly as possible. | Flow meters, analyzers, and CEMS. | 08/24/2020 12:08 PM | 0 | 0 | 0
341144 | RN102584026 | VALERO PORT ARTHUR REFINERY | 1801 GULFWAY DR; PORT ARTHUR, TX 77640 | JEFFERSON | 10 | 08/23/2020 14:15 | 08/23/2020 20:51 | EMISSIONS EVENT | AVU-146 H-101 | E-01-242 | Hydrogen Sulfide | 208.6 |  |  | POUNDS | 0.26 | LBS/HR | NSR 6825A Flare MAERT Subcap |  | At an adjacent, 3rd-party facility, an incident occurred which resulted in an electrical fault, as the 3rd-party personnel were performing maintenance activities on their electrical system. This caused the Valero high-voltage electrical system to drop from 13,600 volts to less than 5,000 volts, temporarily shutting down electrical equipment and causing unit upsets. This resulted in emissions from Flare 15, Flare 18, Flare 20, Flare 23, and Flare 26. This also caused 11 heaters to exceed their SO2 lb/hr limit for one hour, 1 heater to exceed its CO lb/hr limit for 1 hour, 1 heater to exceed its NOx lb/hr limit for 1 hour, and 2 heaters to exceed their NOx lb/MMBtu limit for 1 hour. | Operations followed procedures to minimize emissions and mitigate the upset. Operations were returned to normal as quickly as possible. | Flow meters, analyzers, and CEMS. | 08/24/2020 12:08 PM | 0 | 0 | 0
341144 | RN102584026 | VALERO PORT ARTHUR REFINERY | 1801 GULFWAY DR; PORT ARTHUR, TX 77640 | JEFFERSON | 10 | 08/23/2020 14:15 | 08/23/2020 20:51 | EMISSIONS EVENT | AVU-146 H-101 | E-01-242 | Isobutane | 5.42 |  |  | POUNDS | 65.74 | LBS/HR | NSR 6825A Flare MAERT Subcap |  | At an adjacent, 3rd-party facility, an incident occurred which resulted in an electrical fault, as the 3rd-party personnel were performing maintenance activities on their electrical system. This caused the Valero high-voltage electrical system to drop from 13,600 volts to less than 5,000 volts, temporarily shutting down electrical equipment and causing unit upsets. This resulted in emissions from Flare 15, Flare 18, Flare 20, Flare 23, and Flare 26. This also caused 11 heaters to exceed their SO2 lb/hr limit for one hour, 1 heater to exceed its CO lb/hr limit for 1 hour, 1 heater to exceed its NOx lb/hr limit for 1 hour, and 2 heaters to exceed their NOx lb/MMBtu limit for 1 hour. | Operations followed procedures to minimize emissions and mitigate the upset. Operations were returned to normal as quickly as possible. | Flow meters, analyzers, and CEMS. | 08/24/2020 12:08 PM | 0 | 0 | 0
341144 | RN102584026 | VALERO PORT ARTHUR REFINERY | 1801 GULFWAY DR; PORT ARTHUR, TX 77640 | JEFFERSON | 10 | 08/23/2020 14:15 | 08/23/2020 20:51 | EMISSIONS EVENT | AVU-146 H-101 | E-01-242 | Nitrogen Oxides (NOx) | 39.39 |  |  | POUNDS | 43.93 | LBS/HR | NSR 6825A Flare MAERT Subcap |  | At an adjacent, 3rd-party facility, an incident occurred which resulted in an electrical fault, as the 3rd-party personnel were performing maintenance activities on their electrical system. This caused the Valero high-voltage electrical system to drop from 13,600 volts to less than 5,000 volts, temporarily shutting down electrical equipment and causing unit upsets. This resulted in emissions from Flare 15, Flare 18, Flare 20, Flare 23, and Flare 26. This also caused 11 heaters to exceed their SO2 lb/hr limit for one hour, 1 heater to exceed its CO lb/hr limit for 1 hour, 1 heater to exceed its NOx lb/hr limit for 1 hour, and 2 heaters to exceed their NOx lb/MMBtu limit for 1 hour. | Operations followed procedures to minimize emissions and mitigate the upset. Operations were returned to normal as quickly as possible. | Flow meters, analyzers, and CEMS. | 08/24/2020 12:08 PM | 0 | 0 | 0
341144 | RN102584026 | VALERO PORT ARTHUR REFINERY | 1801 GULFWAY DR; PORT ARTHUR, TX 77640 | JEFFERSON | 10 | 08/23/2020 14:15 | 08/23/2020 20:51 | EMISSIONS EVENT | AVU-146 H-101 | E-01-242 | Pentanes | 22.3 |  |  | POUNDS | 65.74 | LBS/HR | NSR 6825A Flare MAERT Subcap |  | At an adjacent, 3rd-party facility, an incident occurred which resulted in an electrical fault, as the 3rd-party personnel were performing maintenance activities on their electrical system. This caused the Valero high-voltage electrical system to drop from 13,600 volts to less than 5,000 volts, temporarily shutting down electrical equipment and causing unit upsets. This resulted in emissions from Flare 15, Flare 18, Flare 20, Flare 23, and Flare 26. This also caused 11 heaters to exceed their SO2 lb/hr limit for one hour, 1 heater to exceed its CO lb/hr limit for 1 hour, 1 heater to exceed its NOx lb/hr limit for 1 hour, and 2 heaters to exceed their NOx lb/MMBtu limit for 1 hour. | Operations followed procedures to minimize emissions and mitigate the upset. Operations were returned to normal as quickly as possible. | Flow meters, analyzers, and CEMS. | 08/24/2020 12:08 PM | 0 | 0 | 0
341144 | RN102584026 | VALERO PORT ARTHUR REFINERY | 1801 GULFWAY DR; PORT ARTHUR, TX 77640 | JEFFERSON | 10 | 08/23/2020 14:15 | 08/23/2020 20:51 | EMISSIONS EVENT | AVU-146 H-101 | E-01-242 | Propane | 124.35 |  |  | POUNDS | 65.74 | LBS/HR | NSR 6825A Flare MAERT Subcap |  | At an adjacent, 3rd-party facility, an incident occurred which resulted in an electrical fault, as the 3rd-party personnel were performing maintenance activities on their electrical system. This caused the Valero high-voltage electrical system to drop from 13,600 volts to less than 5,000 volts, temporarily shutting down electrical equipment and causing unit upsets. This resulted in emissions from Flare 15, Flare 18, Flare 20, Flare 23, and Flare 26. This also caused 11 heaters to exceed their SO2 lb/hr limit for one hour, 1 heater to exceed its CO lb/hr limit for 1 hour, 1 heater to exceed its NOx lb/hr limit for 1 hour, and 2 heaters to exceed their NOx lb/MMBtu limit for 1 hour. | Operations followed procedures to minimize emissions and mitigate the upset. Operations were returned to normal as quickly as possible. | Flow meters, analyzers, and CEMS. | 08/24/2020 12:08 PM | 0 | 0 | 0
341144 | RN102584026 | VALERO PORT ARTHUR REFINERY | 1801 GULFWAY DR; PORT ARTHUR, TX 77640 | JEFFERSON | 10 | 08/23/2020 14:15 | 08/23/2020 20:51 | EMISSIONS EVENT | AVU-146 H-101 | E-01-242 | Propylene (Propene) | 42.68 |  |  | POUNDS | 65.74 | LBS/HR | NSR 6825A Flare MAERT Subcap |  | At an adjacent, 3rd-party facility, an incident occurred which resulted in an electrical fault, as the 3rd-party personnel were performing maintenance activities on their electrical system. This caused the Valero high-voltage electrical system to drop from 13,600 volts to less than 5,000 volts, temporarily shutting down electrical equipment and causing unit upsets. This resulted in emissions from Flare 15, Flare 18, Flare 20, Flare 23, and Flare 26. This also caused 11 heaters to exceed their SO2 lb/hr limit for one hour, 1 heater to exceed its CO lb/hr limit for 1 hour, 1 heater to exceed its NOx lb/hr limit for 1 hour, and 2 heaters to exceed their NOx lb/MMBtu limit for 1 hour. | Operations followed procedures to minimize emissions and mitigate the upset. Operations were returned to normal as quickly as possible. | Flow meters, analyzers, and CEMS. | 08/24/2020 12:08 PM | 0 | 0 | 0
341144 | RN102584026 | VALERO PORT ARTHUR REFINERY | 1801 GULFWAY DR; PORT ARTHUR, TX 77640 | JEFFERSON | 10 | 08/23/2020 14:15 | 08/23/2020 20:51 | EMISSIONS EVENT | AVU-146 H-101 | E-01-242 | Sulfur dioxide | 6054.04 |  |  | POUNDS | 24.87 | LBS/HR | NSR 6825A Flare MAERT Subcap |  | At an adjacent, 3rd-party facility, an incident occurred which resulted in an electrical fault, as the 3rd-party personnel were performing maintenance activities on their electrical system. This caused the Valero high-voltage electrical system to drop from 13,600 volts to less than 5,000 volts, temporarily shutting down electrical equipment and causing unit upsets. This resulted in emissions from Flare 15, Flare 18, Flare 20, Flare 23, and Flare 26. This also caused 11 heaters to exceed their SO2 lb/hr limit for one hour, 1 heater to exceed its CO lb/hr limit for 1 hour, 1 heater to exceed its NOx lb/hr limit for 1 hour, and 2 heaters to exceed their NOx lb/MMBtu limit for 1 hour. | Operations followed procedures to minimize emissions and mitigate the upset. Operations were returned to normal as quickly as possible. | Flow meters, analyzers, and CEMS. | 08/24/2020 12:08 PM | 0 | 0 | 0
341144 | RN102584026 | VALERO PORT ARTHUR REFINERY | 1801 GULFWAY DR; PORT ARTHUR, TX 77640 | JEFFERSON | 10 | 08/23/2020 14:15 | 08/23/2020 20:51 | EMISSIONS EVENT | AVU-146 H-101 | E-01-242 | Butane, N- | 5.94 |  |  | POUNDS | 37.74 | LBS/HR | NSR 6825A COEXII VOC MAERT Cap |  | At an adjacent, 3rd-party facility, an incident occurred which resulted in an electrical fault, as the 3rd-party personnel were performing maintenance activities on their electrical system. This caused the Valero high-voltage electrical system to drop from 13,600 volts to less than 5,000 volts, temporarily shutting down electrical equipment and causing unit upsets. This resulted in emissions from Flare 15, Flare 18, Flare 20, Flare 23, and Flare 26. This also caused 11 heaters to exceed their SO2 lb/hr limit for one hour, 1 heater to exceed its CO lb/hr limit for 1 hour, 1 heater to exceed its NOx lb/hr limit for 1 hour, and 2 heaters to exceed their NOx lb/MMBtu limit for 1 hour. | Operations followed procedures to minimize emissions and mitigate the upset. Operations were returned to normal as quickly as possible. | Flow meters, analyzers, and CEMS. | 08/24/2020 12:08 PM | 0 | 0 | 0
341144 | RN102584026 | VALERO PORT ARTHUR REFINERY | 1801 GULFWAY DR; PORT ARTHUR, TX 77640 | JEFFERSON | 10 | 08/23/2020 14:15 | 08/23/2020 20:51 | EMISSIONS EVENT | AVU-146 H-101 | E-01-242 | Carbon Monoxide | 58.9 |  |  | POUNDS | 2.27 | LBS/HR | NSR 6825A HCU 943 Flare MAERT |  | At an adjacent, 3rd-party facility, an incident occurred which resulted in an electrical fault, as the 3rd-party personnel were performing maintenance activities on their electrical system. This caused the Valero high-voltage electrical system to drop from 13,600 volts to less than 5,000 volts, temporarily shutting down electrical equipment and causing unit upsets. This resulted in emissions from Flare 15, Flare 18, Flare 20, Flare 23, and Flare 26. This also caused 11 heaters to exceed their SO2 lb/hr limit for one hour, 1 heater to exceed its CO lb/hr limit for 1 hour, 1 heater to exceed its NOx lb/hr limit for 1 hour, and 2 heaters to exceed their NOx lb/MMBtu limit for 1 hour. | Operations followed procedures to minimize emissions and mitigate the upset. Operations were returned to normal as quickly as possible. | Flow meters, analyzers, and CEMS. | 08/24/2020 12:08 PM | 0 | 0 | 0
341144 | RN102584026 | VALERO PORT ARTHUR REFINERY | 1801 GULFWAY DR; PORT ARTHUR, TX 77640 | JEFFERSON | 10 | 08/23/2020 14:15 | 08/23/2020 20:51 | EMISSIONS EVENT | AVU-146 H-101 | E-01-242 | Ethylene (gaseous) | 0.74 |  |  | POUNDS | 37.74 | LBS/HR | NSR 6825A COEXII VOC MAERT Cap |  | At an adjacent, 3rd-party facility, an incident occurred which resulted in an electrical fault, as the 3rd-party personnel were performing maintenance activities on their electrical system. This caused the Valero high-voltage electrical system to drop from 13,600 volts to less than 5,000 volts, temporarily shutting down electrical equipment and causing unit upsets. This resulted in emissions from Flare 15, Flare 18, Flare 20, Flare 23, and Flare 26. This also caused 11 heaters to exceed their SO2 lb/hr limit for one hour, 1 heater to exceed its CO lb/hr limit for 1 hour, 1 heater to exceed its NOx lb/hr limit for 1 hour, and 2 heaters to exceed their NOx lb/MMBtu limit for 1 hour. | Operations followed procedures to minimize emissions and mitigate the upset. Operations were returned to normal as quickly as possible. | Flow meters, analyzers, and CEMS. | 08/24/2020 12:08 PM | 0 | 0 | 0
341144 | RN102584026 | VALERO PORT ARTHUR REFINERY | 1801 GULFWAY DR; PORT ARTHUR, TX 77640 | JEFFERSON | 10 | 08/23/2020 14:15 | 08/23/2020 20:51 | EMISSIONS EVENT | AVU-146 H-101 | E-01-242 | Heptanes | 20.1 |  |  | POUNDS | 37.74 | LBS/HR | NSR 6825A COEXII VOC MAERT Cap |  | At an adjacent, 3rd-party facility, an incident occurred which resulted in an electrical fault, as the 3rd-party personnel were performing maintenance activities on their electrical system. This caused the Valero high-voltage electrical system to drop from 13,600 volts to less than 5,000 volts, temporarily shutting down electrical equipment and causing unit upsets. This resulted in emissions from Flare 15, Flare 18, Flare 20, Flare 23, and Flare 26. This also caused 11 heaters to exceed their SO2 lb/hr limit for one hour, 1 heater to exceed its CO lb/hr limit for 1 hour, 1 heater to exceed its NOx lb/hr limit for 1 hour, and 2 heaters to exceed their NOx lb/MMBtu limit for 1 hour. | Operations followed procedures to minimize emissions and mitigate the upset. Operations were returned to normal as quickly as possible. | Flow meters, analyzers, and CEMS. | 08/24/2020 12:08 PM | 0 | 0 | 0
341144 | RN102584026 | VALERO PORT ARTHUR REFINERY | 1801 GULFWAY DR; PORT ARTHUR, TX 77640 | JEFFERSON | 10 | 08/23/2020 14:15 | 08/23/2020 20:51 | EMISSIONS EVENT | AVU-146 H-101 | E-01-242 | Hexanes | 30.2 |  |  | POUNDS | 37.74 | LBS/HR | NSR 6825A COEXII VOC MAERT Cap |  | At an adjacent, 3rd-party facility, an incident occurred which resulted in an electrical fault, as the 3rd-party personnel were performing maintenance activities on their electrical system. This caused the Valero high-voltage electrical system to drop from 13,600 volts to less than 5,000 volts, temporarily shutting down electrical equipment and causing unit upsets. This resulted in emissions from Flare 15, Flare 18, Flare 20, Flare 23, and Flare 26. This also caused 11 heaters to exceed their SO2 lb/hr limit for one hour, 1 heater to exceed its CO lb/hr limit for 1 hour, 1 heater to exceed its NOx lb/hr limit for 1 hour, and 2 heaters to exceed their NOx lb/MMBtu limit for 1 hour. | Operations followed procedures to minimize emissions and mitigate the upset. Operations were returned to normal as quickly as possible. | Flow meters, analyzers, and CEMS. | 08/24/2020 12:08 PM | 0 | 0 | 0
341144 | RN102584026 | VALERO PORT ARTHUR REFINERY | 1801 GULFWAY DR; PORT ARTHUR, TX 77640 | JEFFERSON | 10 | 08/23/2020 14:15 | 08/23/2020 20:51 | EMISSIONS EVENT | AVU-146 H-101 | E-01-242 | Hydrogen Sulfide | 12.52 |  |  | POUNDS | 4.64 | LBS/HR | NSR 6825A Refinery MAERT Cap |  | At an adjacent, 3rd-party facility, an incident occurred which resulted in an electrical fault, as the 3rd-party personnel were performing maintenance activities on their electrical system. This caused the Valero high-voltage electrical system to drop from 13,600 volts to less than 5,000 volts, temporarily shutting down electrical equipment and causing unit upsets. This resulted in emissions from Flare 15, Flare 18, Flare 20, Flare 23, and Flare 26. This also caused 11 heaters to exceed their SO2 lb/hr limit for one hour, 1 heater to exceed its CO lb/hr limit for 1 hour, 1 heater to exceed its NOx lb/hr limit for 1 hour, and 2 heaters to exceed their NOx lb/MMBtu limit for 1 hour. | Operations followed procedures to minimize emissions and mitigate the upset. Operations were returned to normal as quickly as possible. | Flow meters, analyzers, and CEMS. | 08/24/2020 12:08 PM | 0 | 0 | 0
341144 | RN102584026 | VALERO PORT ARTHUR REFINERY | 1801 GULFWAY DR; PORT ARTHUR, TX 77640 | JEFFERSON | 10 | 08/23/2020 14:15 | 08/23/2020 20:51 | EMISSIONS EVENT | AVU-146 H-101 | E-01-242 | Isobutane | 1.59 |  |  | POUNDS | 37.74 | LBS/HR | NSR 6825A COEXII VOC MAERT Cap |  | At an adjacent, 3rd-party facility, an incident occurred which resulted in an electrical fault, as the 3rd-party personnel were performing maintenance activities on their electrical system. This caused the Valero high-voltage electrical system to drop from 13,600 volts to less than 5,000 volts, temporarily shutting down electrical equipment and causing unit upsets. This resulted in emissions from Flare 15, Flare 18, Flare 20, Flare 23, and Flare 26. This also caused 11 heaters to exceed their SO2 lb/hr limit for one hour, 1 heater to exceed its CO lb/hr limit for 1 hour, 1 heater to exceed its NOx lb/hr limit for 1 hour, and 2 heaters to exceed their NOx lb/MMBtu limit for 1 hour. | Operations followed procedures to minimize emissions and mitigate the upset. Operations were returned to normal as quickly as possible. | Flow meters, analyzers, and CEMS. | 08/24/2020 12:08 PM | 0 | 0 | 0
341144 | RN102584026 | VALERO PORT ARTHUR REFINERY | 1801 GULFWAY DR; PORT ARTHUR, TX 77640 | JEFFERSON | 10 | 08/23/2020 14:15 | 08/23/2020 20:51 | EMISSIONS EVENT | AVU-146 H-101 | E-01-242 | Nitrogen Oxides (NOx) | 8.46 |  |  | POUNDS | 0.31 | LBS/HR | NSR 6825A HCU 943 Flare MAERT |  | At an adjacent, 3rd-party facility, an incident occurred which resulted in an electrical fault, as the 3rd-party personnel were performing maintenance activities on their electrical system. This caused the Valero high-voltage electrical system to drop from 13,600 volts to less than 5,000 volts, temporarily shutting down electrical equipment and causing unit upsets. This resulted in emissions from Flare 15, Flare 18, Flare 20, Flare 23, and Flare 26. This also caused 11 heaters to exceed their SO2 lb/hr limit for one hour, 1 heater to exceed its CO lb/hr limit for 1 hour, 1 heater to exceed its NOx lb/hr limit for 1 hour, and 2 heaters to exceed their NOx lb/MMBtu limit for 1 hour. | Operations followed procedures to minimize emissions and mitigate the upset. Operations were returned to normal as quickly as possible. | Flow meters, analyzers, and CEMS. | 08/24/2020 12:08 PM | 0 | 0 | 0
341144 | RN102584026 | VALERO PORT ARTHUR REFINERY | 1801 GULFWAY DR; PORT ARTHUR, TX 77640 | JEFFERSON | 10 | 08/23/2020 14:15 | 08/23/2020 20:51 | EMISSIONS EVENT | AVU-146 H-101 | E-01-242 | Pentanes | 50.3 |  |  | POUNDS | 37.74 | LBS/HR | NSR 6825A COEXII VOC MAERT Cap |  | At an adjacent, 3rd-party facility, an incident occurred which resulted in an electrical fault, as the 3rd-party personnel were performing maintenance activities on their electrical system. This caused the Valero high-voltage electrical system to drop from 13,600 volts to less than 5,000 volts, temporarily shutting down electrical equipment and causing unit upsets. This resulted in emissions from Flare 15, Flare 18, Flare 20, Flare 23, and Flare 26. This also caused 11 heaters to exceed their SO2 lb/hr limit for one hour, 1 heater to exceed its CO lb/hr limit for 1 hour, 1 heater to exceed its NOx lb/hr limit for 1 hour, and 2 heaters to exceed their NOx lb/MMBtu limit for 1 hour. | Operations followed procedures to minimize emissions and mitigate the upset. Operations were returned to normal as quickly as possible. | Flow meters, analyzers, and CEMS. | 08/24/2020 12:08 PM | 0 | 0 | 0
341144 | RN102584026 | VALERO PORT ARTHUR REFINERY | 1801 GULFWAY DR; PORT ARTHUR, TX 77640 | JEFFERSON | 10 | 08/23/2020 14:15 | 08/23/2020 20:51 | EMISSIONS EVENT | AVU-146 H-101 | E-01-242 | Propane | 9.75 |  |  | POUNDS | 37.74 | LBS/HR | NSR 6825A COEXII VOC MAERT Cap |  | At an adjacent, 3rd-party facility, an incident occurred which resulted in an electrical fault, as the 3rd-party personnel were performing maintenance activities on their electrical system. This caused the Valero high-voltage electrical system to drop from 13,600 volts to less than 5,000 volts, temporarily shutting down electrical equipment and causing unit upsets. This resulted in emissions from Flare 15, Flare 18, Flare 20, Flare 23, and Flare 26. This also caused 11 heaters to exceed their SO2 lb/hr limit for one hour, 1 heater to exceed its CO lb/hr limit for 1 hour, 1 heater to exceed its NOx lb/hr limit for 1 hour, and 2 heaters to exceed their NOx lb/MMBtu limit for 1 hour. | Operations followed procedures to minimize emissions and mitigate the upset. Operations were returned to normal as quickly as possible. | Flow meters, analyzers, and CEMS. | 08/24/2020 12:08 PM | 0 | 0 | 0
341144 | RN102584026 | VALERO PORT ARTHUR REFINERY | 1801 GULFWAY DR; PORT ARTHUR, TX 77640 | JEFFERSON | 10 | 08/23/2020 14:15 | 08/23/2020 20:51 | EMISSIONS EVENT | AVU-146 H-101 | E-01-242 | Propylene (Propene) | 1.78 |  |  | POUNDS | 37.74 | LBS/HR | NSR 6825A COEXII VOC MAERT Cap |  | At an adjacent, 3rd-party facility, an incident occurred which resulted in an electrical fault, as the 3rd-party personnel were performing maintenance activities on their electrical system. This caused the Valero high-voltage electrical system to drop from 13,600 volts to less than 5,000 volts, temporarily shutting down electrical equipment and causing unit upsets. This resulted in emissions from Flare 15, Flare 18, Flare 20, Flare 23, and Flare 26. This also caused 11 heaters to exceed their SO2 lb/hr limit for one hour, 1 heater to exceed its CO lb/hr limit for 1 hour, 1 heater to exceed its NOx lb/hr limit for 1 hour, and 2 heaters to exceed their NOx lb/MMBtu limit for 1 hour. | Operations followed procedures to minimize emissions and mitigate the upset. Operations were returned to normal as quickly as possible. | Flow meters, analyzers, and CEMS. | 08/24/2020 12:08 PM | 0 | 0 | 0
341144 | RN102584026 | VALERO PORT ARTHUR REFINERY | 1801 GULFWAY DR; PORT ARTHUR, TX 77640 | JEFFERSON | 10 | 08/23/2020 14:15 | 08/23/2020 20:51 | EMISSIONS EVENT | AVU-146 H-101 | E-01-242 | Sulfur dioxide | 1151.17 |  |  | POUNDS | 24.87 | LBS/HR | NSR 6825A Flare MAERT Subcap |  | At an adjacent, 3rd-party facility, an incident occurred which resulted in an electrical fault, as the 3rd-party personnel were performing maintenance activities on their electrical system. This caused the Valero high-voltage electrical system to drop from 13,600 volts to less than 5,000 volts, temporarily shutting down electrical equipment and causing unit upsets. This resulted in emissions from Flare 15, Flare 18, Flare 20, Flare 23, and Flare 26. This also caused 11 heaters to exceed their SO2 lb/hr limit for one hour, 1 heater to exceed its CO lb/hr limit for 1 hour, 1 heater to exceed its NOx lb/hr limit for 1 hour, and 2 heaters to exceed their NOx lb/MMBtu limit for 1 hour. | Operations followed procedures to minimize emissions and mitigate the upset. Operations were returned to normal as quickly as possible. | Flow meters, analyzers, and CEMS. | 08/24/2020 12:08 PM | 0 | 0 | 0
341144 | RN102584026 | VALERO PORT ARTHUR REFINERY | 1801 GULFWAY DR; PORT ARTHUR, TX 77640 | JEFFERSON | 10 | 08/23/2020 14:15 | 08/23/2020 20:51 | EMISSIONS EVENT | AVU-146 H-101 | E-01-242 | Carbon Monoxide | 0.0001 |  |  | POUNDS | 2.48 | LBS/HR | NSR 6825A Heater MAERT |  | At an adjacent, 3rd-party facility, an incident occurred which resulted in an electrical fault, as the 3rd-party personnel were performing maintenance activities on their electrical system. This caused the Valero high-voltage electrical system to drop from 13,600 volts to less than 5,000 volts, temporarily shutting down electrical equipment and causing unit upsets. This resulted in emissions from Flare 15, Flare 18, Flare 20, Flare 23, and Flare 26. This also caused 11 heaters to exceed their SO2 lb/hr limit for one hour, 1 heater to exceed its CO lb/hr limit for 1 hour, 1 heater to exceed its NOx lb/hr limit for 1 hour, and 2 heaters to exceed their NOx lb/MMBtu limit for 1 hour. | Operations followed procedures to minimize emissions and mitigate the upset. Operations were returned to normal as quickly as possible. | Flow meters, analyzers, and CEMS. | 08/24/2020 12:08 PM | 0 | 0 | 0
341144 | RN102584026 | VALERO PORT ARTHUR REFINERY | 1801 GULFWAY DR; PORT ARTHUR, TX 77640 | JEFFERSON | 10 | 08/23/2020 14:15 | 08/23/2020 20:51 | EMISSIONS EVENT | AVU-146 H-101 | E-01-242 | Nitrogen Oxides (NOx) | 0.65 |  |  | POUNDS | 1.44 | LBS/HR | NSR 6825A Heater MAERT |  | At an adjacent, 3rd-party facility, an incident occurred which resulted in an electrical fault, as the 3rd-party personnel were performing maintenance activities on their electrical system. This caused the Valero high-voltage electrical system to drop from 13,600 volts to less than 5,000 volts, temporarily shutting down electrical equipment and causing unit upsets. This resulted in emissions from Flare 15, Flare 18, Flare 20, Flare 23, and Flare 26. This also caused 11 heaters to exceed their SO2 lb/hr limit for one hour, 1 heater to exceed its CO lb/hr limit for 1 hour, 1 heater to exceed its NOx lb/hr limit for 1 hour, and 2 heaters to exceed their NOx lb/MMBtu limit for 1 hour. | Operations followed procedures to minimize emissions and mitigate the upset. Operations were returned to normal as quickly as possible. | Flow meters, analyzers, and CEMS. | 08/24/2020 12:08 PM | 0 | 0 | 0
341144 | RN102584026 | VALERO PORT ARTHUR REFINERY | 1801 GULFWAY DR; PORT ARTHUR, TX 77640 | JEFFERSON | 10 | 08/23/2020 14:15 | 08/23/2020 20:51 | EMISSIONS EVENT | AVU-146 H-101 | E-01-242 | Particulate Matter | 0.14 |  |  | POUNDS | 0.26 | LBS/HR | NSR 6825A Heater MAERT |  | At an adjacent, 3rd-party facility, an incident occurred which resulted in an electrical fault, as the 3rd-party personnel were performing maintenance activities on their electrical system. This caused the Valero high-voltage electrical system to drop from 13,600 volts to less than 5,000 volts, temporarily shutting down electrical equipment and causing unit upsets. This resulted in emissions from Flare 15, Flare 18, Flare 20, Flare 23, and Flare 26. This also caused 11 heaters to exceed their SO2 lb/hr limit for one hour, 1 heater to exceed its CO lb/hr limit for 1 hour, 1 heater to exceed its NOx lb/hr limit for 1 hour, and 2 heaters to exceed their NOx lb/MMBtu limit for 1 hour. | Operations followed procedures to minimize emissions and mitigate the upset. Operations were returned to normal as quickly as possible. | Flow meters, analyzers, and CEMS. | 08/24/2020 12:08 PM | 0 | 0 | 0
341144 | RN102584026 | VALERO PORT ARTHUR REFINERY | 1801 GULFWAY DR; PORT ARTHUR, TX 77640 | JEFFERSON | 10 | 08/23/2020 14:15 | 08/23/2020 20:51 | EMISSIONS EVENT | AVU-146 H-101 | E-01-242 | Sulfur dioxide | 0.88 |  |  | POUNDS | 0.85 | LBS/HR | NSR 6825A Heater MAERT |  | At an adjacent, 3rd-party facility, an incident occurred which resulted in an electrical fault, as the 3rd-party personnel were performing maintenance activities on their electrical system. This caused the Valero high-voltage electrical system to drop from 13,600 volts to less than 5,000 volts, temporarily shutting down electrical equipment and causing unit upsets. This resulted in emissions from Flare 15, Flare 18, Flare 20, Flare 23, and Flare 26. This also caused 11 heaters to exceed their SO2 lb/hr limit for one hour, 1 heater to exceed its CO lb/hr limit for 1 hour, 1 heater to exceed its NOx lb/hr limit for 1 hour, and 2 heaters to exceed their NOx lb/MMBtu limit for 1 hour. | Operations followed procedures to minimize emissions and mitigate the upset. Operations were returned to normal as quickly as possible. | Flow meters, analyzers, and CEMS. | 08/24/2020 12:08 PM | 0 | 0 | 0
341144 | RN102584026 | VALERO PORT ARTHUR REFINERY | 1801 GULFWAY DR; PORT ARTHUR, TX 77640 | JEFFERSON | 10 | 08/23/2020 14:15 | 08/23/2020 20:51 | EMISSIONS EVENT | AVU-146 H-101 | E-01-242 | VOC (unspeciated) | 0.0001 |  |  | POUNDS | 0.18 | LBS/HR | NSR 6825A Heater MAERT |  | At an adjacent, 3rd-party facility, an incident occurred which resulted in an electrical fault, as the 3rd-party personnel were performing maintenance activities on their electrical system. This caused the Valero high-voltage electrical system to drop from 13,600 volts to less than 5,000 volts, temporarily shutting down electrical equipment and causing unit upsets. This resulted in emissions from Flare 15, Flare 18, Flare 20, Flare 23, and Flare 26. This also caused 11 heaters to exceed their SO2 lb/hr limit for one hour, 1 heater to exceed its CO lb/hr limit for 1 hour, 1 heater to exceed its NOx lb/hr limit for 1 hour, and 2 heaters to exceed their NOx lb/MMBtu limit for 1 hour. | Operations followed procedures to minimize emissions and mitigate the upset. Operations were returned to normal as quickly as possible. | Flow meters, analyzers, and CEMS. | 08/24/2020 12:08 PM | 0 | 0 | 0
341144 | RN102584026 | VALERO PORT ARTHUR REFINERY | 1801 GULFWAY DR; PORT ARTHUR, TX 77640 | JEFFERSON | 10 | 08/23/2020 14:15 | 08/23/2020 20:51 | EMISSIONS EVENT | AVU-146 H-101 | E-01-242 | Carbon Monoxide | 17.62 |  |  | POUNDS | 17.61 | LBS/HR | NSR 6825A Heater MAERT |  | At an adjacent, 3rd-party facility, an incident occurred which resulted in an electrical fault, as the 3rd-party personnel were performing maintenance activities on their electrical system. This caused the Valero high-voltage electrical system to drop from 13,600 volts to less than 5,000 volts, temporarily shutting down electrical equipment and causing unit upsets. This resulted in emissions from Flare 15, Flare 18, Flare 20, Flare 23, and Flare 26. This also caused 11 heaters to exceed their SO2 lb/hr limit for one hour, 1 heater to exceed its CO lb/hr limit for 1 hour, 1 heater to exceed its NOx lb/hr limit for 1 hour, and 2 heaters to exceed their NOx lb/MMBtu limit for 1 hour. | Operations followed procedures to minimize emissions and mitigate the upset. Operations were returned to normal as quickly as possible. | Flow meters, analyzers, and CEMS. | 08/24/2020 12:08 PM | 0 | 0 | 0
341144 | RN102584026 | VALERO PORT ARTHUR REFINERY | 1801 GULFWAY DR; PORT ARTHUR, TX 77640 | JEFFERSON | 10 | 08/23/2020 14:15 | 08/23/2020 20:51 | EMISSIONS EVENT | AVU-146 H-101 | E-01-242 | Nitrogen Oxides (NOx) | 2.12 |  |  | POUNDS | 12.83 | LBS/HR | NSR 6825A Heater MAERT |  | At an adjacent, 3rd-party facility, an incident occurred which resulted in an electrical fault, as the 3rd-party personnel were performing maintenance activities on their electrical system. This caused the Valero high-voltage electrical system to drop from 13,600 volts to less than 5,000 volts, temporarily shutting down electrical equipment and causing unit upsets. This resulted in emissions from Flare 15, Flare 18, Flare 20, Flare 23, and Flare 26. This also caused 11 heaters to exceed their SO2 lb/hr limit for one hour, 1 heater to exceed its CO lb/hr limit for 1 hour, 1 heater to exceed its NOx lb/hr limit for 1 hour, and 2 heaters to exceed their NOx lb/MMBtu limit for 1 hour. | Operations followed procedures to minimize emissions and mitigate the upset. Operations were returned to normal as quickly as possible. | Flow meters, analyzers, and CEMS. | 08/24/2020 12:08 PM | 0 | 0 | 0
341144 | RN102584026 | VALERO PORT ARTHUR REFINERY | 1801 GULFWAY DR; PORT ARTHUR, TX 77640 | JEFFERSON | 10 | 08/23/2020 14:15 | 08/23/2020 20:51 | EMISSIONS EVENT | AVU-146 H-101 | E-01-242 | Particulate Matter | 0.23 |  |  | POUNDS | 1.6 | LBS/HR | NSR 6825A Heater MAERT |  | At an adjacent, 3rd-party facility, an incident occurred which resulted in an electrical fault, as the 3rd-party personnel were performing maintenance activities on their electrical system. This caused the Valero high-voltage electrical system to drop from 13,600 volts to less than 5,000 volts, temporarily shutting down electrical equipment and causing unit upsets. This resulted in emissions from Flare 15, Flare 18, Flare 20, Flare 23, and Flare 26. This also caused 11 heaters to exceed their SO2 lb/hr limit for one hour, 1 heater to exceed its CO lb/hr limit for 1 hour, 1 heater to exceed its NOx lb/hr limit for 1 hour, and 2 heaters to exceed their NOx lb/MMBtu limit for 1 hour. | Operations followed procedures to minimize emissions and mitigate the upset. Operations were returned to normal as quickly as possible. | Flow meters, analyzers, and CEMS. | 08/24/2020 12:08 PM | 0 | 0 | 0
341144 | RN102584026 | VALERO PORT ARTHUR REFINERY | 1801 GULFWAY DR; PORT ARTHUR, TX 77640 | JEFFERSON | 10 | 08/23/2020 14:15 | 08/23/2020 20:51 | EMISSIONS EVENT | AVU-146 H-101 | E-01-242 | Sulfur dioxide | 0.0037 |  |  | POUNDS | 5.45 | LBS/HR | NSR 6825A Heater MAERT |  | At an adjacent, 3rd-party facility, an incident occurred which resulted in an electrical fault, as the 3rd-party personnel were performing maintenance activities on their electrical system. This caused the Valero high-voltage electrical system to drop from 13,600 volts to less than 5,000 volts, temporarily shutting down electrical equipment and causing unit upsets. This resulted in emissions from Flare 15, Flare 18, Flare 20, Flare 23, and Flare 26. This also caused 11 heaters to exceed their SO2 lb/hr limit for one hour, 1 heater to exceed its CO lb/hr limit for 1 hour, 1 heater to exceed its NOx lb/hr limit for 1 hour, and 2 heaters to exceed their NOx lb/MMBtu limit for 1 hour. | Operations followed procedures to minimize emissions and mitigate the upset. Operations were returned to normal as quickly as possible. | Flow meters, analyzers, and CEMS. | 08/24/2020 12:08 PM | 0 | 0 | 0
341144 | RN102584026 | VALERO PORT ARTHUR REFINERY | 1801 GULFWAY DR; PORT ARTHUR, TX 77640 | JEFFERSON | 10 | 08/23/2020 14:15 | 08/23/2020 20:51 | EMISSIONS EVENT | AVU-146 H-101 | E-01-242 | VOC (unspeciated) | 0.003 |  |  | POUNDS | 1.15 | LBS/HR | NSR 6825A Heater MAERT |  | At an adjacent, 3rd-party facility, an incident occurred which resulted in an electrical fault, as the 3rd-party personnel were performing maintenance activities on their electrical system. This caused the Valero high-voltage electrical system to drop from 13,600 volts to less than 5,000 volts, temporarily shutting down electrical equipment and causing unit upsets. This resulted in emissions from Flare 15, Flare 18, Flare 20, Flare 23, and Flare 26. This also caused 11 heaters to exceed their SO2 lb/hr limit for one hour, 1 heater to exceed its CO lb/hr limit for 1 hour, 1 heater to exceed its NOx lb/hr limit for 1 hour, and 2 heaters to exceed their NOx lb/MMBtu limit for 1 hour. | Operations followed procedures to minimize emissions and mitigate the upset. Operations were returned to normal as quickly as possible. | Flow meters, analyzers, and CEMS. | 08/24/2020 12:08 PM | 0 | 0 | 0
341144 | RN102584026 | VALERO PORT ARTHUR REFINERY | 1801 GULFWAY DR; PORT ARTHUR, TX 77640 | JEFFERSON | 10 | 08/23/2020 14:15 | 08/23/2020 20:51 | EMISSIONS EVENT | AVU-146 H-101 | E-01-242 | Nitrogen Oxides (NOx) | 5.49 |  |  | POUNDS | 5.22 | LBS/HR | NSR 6825A Heater MAERT |  | At an adjacent, 3rd-party facility, an incident occurred which resulted in an electrical fault, as the 3rd-party personnel were performing maintenance activities on their electrical system. This caused the Valero high-voltage electrical system to drop from 13,600 volts to less than 5,000 volts, temporarily shutting down electrical equipment and causing unit upsets. This resulted in emissions from Flare 15, Flare 18, Flare 20, Flare 23, and Flare 26. This also caused 11 heaters to exceed their SO2 lb/hr limit for one hour, 1 heater to exceed its CO lb/hr limit for 1 hour, 1 heater to exceed its NOx lb/hr limit for 1 hour, and 2 heaters to exceed their NOx lb/MMBtu limit for 1 hour. | Operations followed procedures to minimize emissions and mitigate the upset. Operations were returned to normal as quickly as possible. | Flow meters, analyzers, and CEMS. | 08/24/2020 12:08 PM | 0 | 0 | 0
341144 | RN102584026 | VALERO PORT ARTHUR REFINERY | 1801 GULFWAY DR; PORT ARTHUR, TX 77640 | JEFFERSON | 10 | 08/23/2020 14:15 | 08/23/2020 20:51 | EMISSIONS EVENT | AVU-146 H-101 | E-01-242 | Particulate Matter | 1.59 |  |  | POUNDS | 2.9 | LBS/HR | NSR 6825A Heater MAERT |  | At an adjacent, 3rd-party facility, an incident occurred which resulted in an electrical fault, as the 3rd-party personnel were performing maintenance activities on their electrical system. This caused the Valero high-voltage electrical system to drop from 13,600 volts to less than 5,000 volts, temporarily shutting down electrical equipment and causing unit upsets. This resulted in emissions from Flare 15, Flare 18, Flare 20, Flare 23, and Flare 26. This also caused 11 heaters to exceed their SO2 lb/hr limit for one hour, 1 heater to exceed its CO lb/hr limit for 1 hour, 1 heater to exceed its NOx lb/hr limit for 1 hour, and 2 heaters to exceed their NOx lb/MMBtu limit for 1 hour. | Operations followed procedures to minimize emissions and mitigate the upset. Operations were returned to normal as quickly as possible. | Flow meters, analyzers, and CEMS. | 08/24/2020 12:08 PM | 0 | 0 | 0
341144 | RN102584026 | VALERO PORT ARTHUR REFINERY | 1801 GULFWAY DR; PORT ARTHUR, TX 77640 | JEFFERSON | 10 | 08/23/2020 14:15 | 08/23/2020 20:51 | EMISSIONS EVENT | AVU-146 H-101 | E-01-242 | Sulfur dioxide | 9.05 |  |  | POUNDS | 13.31 | LBS/HR | NSR 6825A Heater MAERT |  | At an adjacent, 3rd-party facility, an incident occurred which resulted in an electrical fault, as the 3rd-party personnel were performing maintenance activities on their electrical system. This caused the Valero high-voltage electrical system to drop from 13,600 volts to less than 5,000 volts, temporarily shutting down electrical equipment and causing unit upsets. This resulted in emissions from Flare 15, Flare 18, Flare 20, Flare 23, and Flare 26. This also caused 11 heaters to exceed their SO2 lb/hr limit for one hour, 1 heater to exceed its CO lb/hr limit for 1 hour, 1 heater to exceed its NOx lb/hr limit for 1 hour, and 2 heaters to exceed their NOx lb/MMBtu limit for 1 hour. | Operations followed procedures to minimize emissions and mitigate the upset. Operations were returned to normal as quickly as possible. | Flow meters, analyzers, and CEMS. | 08/24/2020 12:08 PM | 0 | 0 | 0
341144 | RN102584026 | VALERO PORT ARTHUR REFINERY | 1801 GULFWAY DR; PORT ARTHUR, TX 77640 | JEFFERSON | 10 | 08/23/2020 14:15 | 08/23/2020 20:51 | EMISSIONS EVENT | AVU-146 H-101 | E-01-242 | VOC (unspeciated) | 0.08 |  |  | POUNDS | 1.88 | LBS/HR | NSR 6825A Heater MAERT |  | At an adjacent, 3rd-party facility, an incident occurred which resulted in an electrical fault, as the 3rd-party personnel were performing maintenance activities on their electrical system. This caused the Valero high-voltage electrical system to drop from 13,600 volts to less than 5,000 volts, temporarily shutting down electrical equipment and causing unit upsets. This resulted in emissions from Flare 15, Flare 18, Flare 20, Flare 23, and Flare 26. This also caused 11 heaters to exceed their SO2 lb/hr limit for one hour, 1 heater to exceed its CO lb/hr limit for 1 hour, 1 heater to exceed its NOx lb/hr limit for 1 hour, and 2 heaters to exceed their NOx lb/MMBtu limit for 1 hour. | Operations followed procedures to minimize emissions and mitigate the upset. Operations were returned to normal as quickly as possible. | Flow meters, analyzers, and CEMS. | 08/24/2020 12:08 PM | 0 | 0 | 0
341144 | RN102584026 | VALERO PORT ARTHUR REFINERY | 1801 GULFWAY DR; PORT ARTHUR, TX 77640 | JEFFERSON | 10 | 08/23/2020 14:15 | 08/23/2020 20:51 | EMISSIONS EVENT | AVU-146 H-101 | E-01-242 | Carbon Monoxide | 0.18 |  |  | POUNDS | 16.67 | LBS/HR | NSR 6825A Heater MAERT |  | At an adjacent, 3rd-party facility, an incident occurred which resulted in an electrical fault, as the 3rd-party personnel were performing maintenance activities on their electrical system. This caused the Valero high-voltage electrical system to drop from 13,600 volts to less than 5,000 volts, temporarily shutting down electrical equipment and causing unit upsets. This resulted in emissions from Flare 15, Flare 18, Flare 20, Flare 23, and Flare 26. This also caused 11 heaters to exceed their SO2 lb/hr limit for one hour, 1 heater to exceed its CO lb/hr limit for 1 hour, 1 heater to exceed its NOx lb/hr limit for 1 hour, and 2 heaters to exceed their NOx lb/MMBtu limit for 1 hour. | Operations followed procedures to minimize emissions and mitigate the upset. Operations were returned to normal as quickly as possible. | Flow meters, analyzers, and CEMS. | 08/24/2020 12:08 PM | 0 | 0 | 0
341144 | RN102584026 | VALERO PORT ARTHUR REFINERY | 1801 GULFWAY DR; PORT ARTHUR, TX 77640 | JEFFERSON | 10 | 08/23/2020 14:15 | 08/23/2020 20:51 | EMISSIONS EVENT | AVU-146 H-101 | E-01-242 | Nitrogen Oxides (NOx) | 6.6 |  |  | POUNDS | 14.2 | LBS/HR | NSR 6825A Heater MAERT |  | At an adjacent, 3rd-party facility, an incident occurred which resulted in an electrical fault, as the 3rd-party personnel were performing maintenance activities on their electrical system. This caused the Valero high-voltage electrical system to drop from 13,600 volts to less than 5,000 volts, temporarily shutting down electrical equipment and causing unit upsets. This resulted in emissions from Flare 15, Flare 18, Flare 20, Flare 23, and Flare 26. This also caused 11 heaters to exceed their SO2 lb/hr limit for one hour, 1 heater to exceed its CO lb/hr limit for 1 hour, 1 heater to exceed its NOx lb/hr limit for 1 hour, and 2 heaters to exceed their NOx lb/MMBtu limit for 1 hour. | Operations followed procedures to minimize emissions and mitigate the upset. Operations were returned to normal as quickly as possible. | Flow meters, analyzers, and CEMS. | 08/24/2020 12:08 PM | 0 | 0 | 0
341144 | RN102584026 | VALERO PORT ARTHUR REFINERY | 1801 GULFWAY DR; PORT ARTHUR, TX 77640 | JEFFERSON | 10 | 08/23/2020 14:15 | 08/23/2020 20:51 | EMISSIONS EVENT | AVU-146 H-101 | E-01-242 | Particulate Matter | 0.89 |  |  | POUNDS | 1.51 | LBS/HR | NSR 6825A Heater MAERT |  | At an adjacent, 3rd-party facility, an incident occurred which resulted in an electrical fault, as the 3rd-party personnel were performing maintenance activities on their electrical system. This caused the Valero high-voltage electrical system to drop from 13,600 volts to less than 5,000 volts, temporarily shutting down electrical equipment and causing unit upsets. This resulted in emissions from Flare 15, Flare 18, Flare 20, Flare 23, and Flare 26. This also caused 11 heaters to exceed their SO2 lb/hr limit for one hour, 1 heater to exceed its CO lb/hr limit for 1 hour, 1 heater to exceed its NOx lb/hr limit for 1 hour, and 2 heaters to exceed their NOx lb/MMBtu limit for 1 hour. | Operations followed procedures to minimize emissions and mitigate the upset. Operations were returned to normal as quickly as possible. | Flow meters, analyzers, and CEMS. | 08/24/2020 12:08 PM | 0 | 0 | 0
341144 | RN102584026 | VALERO PORT ARTHUR REFINERY | 1801 GULFWAY DR; PORT ARTHUR, TX 77640 | JEFFERSON | 10 | 08/23/2020 14:15 | 08/23/2020 20:51 | EMISSIONS EVENT | AVU-146 H-101 | E-01-242 | Sulfur dioxide | 5.11 |  |  | POUNDS | 3.34 | LBS/HR | NSR 6825A Heater MAERT |  | At an adjacent, 3rd-party facility, an incident occurred which resulted in an electrical fault, as the 3rd-party personnel were performing maintenance activities on their electrical system. This caused the Valero high-voltage electrical system to drop from 13,600 volts to less than 5,000 volts, temporarily shutting down electrical equipment and causing unit upsets. This resulted in emissions from Flare 15, Flare 18, Flare 20, Flare 23, and Flare 26. This also caused 11 heaters to exceed their SO2 lb/hr limit for one hour, 1 heater to exceed its CO lb/hr limit for 1 hour, 1 heater to exceed its NOx lb/hr limit for 1 hour, and 2 heaters to exceed their NOx lb/MMBtu limit for 1 hour. | Operations followed procedures to minimize emissions and mitigate the upset. Operations were returned to normal as quickly as possible. | Flow meters, analyzers, and CEMS. | 08/24/2020 12:08 PM | 0 | 0 | 0
341144 | RN102584026 | VALERO PORT ARTHUR REFINERY | 1801 GULFWAY DR; PORT ARTHUR, TX 77640 | JEFFERSON | 10 | 08/23/2020 14:15 | 08/23/2020 20:51 | EMISSIONS EVENT | AVU-146 H-101 | E-01-242 | VOC (unspeciated) | 0.01 |  |  | POUNDS | 1.09 | LBS/HR | NSR 6825A Heater MAERT |  | At an adjacent, 3rd-party facility, an incident occurred which resulted in an electrical fault, as the 3rd-party personnel were performing maintenance activities on their electrical system. This caused the Valero high-voltage electrical system to drop from 13,600 volts to less than 5,000 volts, temporarily shutting down electrical equipment and causing unit upsets. This resulted in emissions from Flare 15, Flare 18, Flare 20, Flare 23, and Flare 26. This also caused 11 heaters to exceed their SO2 lb/hr limit for one hour, 1 heater to exceed its CO lb/hr limit for 1 hour, 1 heater to exceed its NOx lb/hr limit for 1 hour, and 2 heaters to exceed their NOx lb/MMBtu limit for 1 hour. | Operations followed procedures to minimize emissions and mitigate the upset. Operations were returned to normal as quickly as possible. | Flow meters, analyzers, and CEMS. | 08/24/2020 12:08 PM | 0 | 0 | 0
341144 | RN102584026 | VALERO PORT ARTHUR REFINERY | 1801 GULFWAY DR; PORT ARTHUR, TX 77640 | JEFFERSON | 10 | 08/23/2020 14:15 | 08/23/2020 20:51 | EMISSIONS EVENT | AVU-146 H-101 | E-01-242 | Carbon Monoxide | 0.26 |  |  | POUNDS | 8.15 | LBS/HR | NSR 6825A Heater MAERT |  | At an adjacent, 3rd-party facility, an incident occurred which resulted in an electrical fault, as the 3rd-party personnel were performing maintenance activities on their electrical system. This caused the Valero high-voltage electrical system to drop from 13,600 volts to less than 5,000 volts, temporarily shutting down electrical equipment and causing unit upsets. This resulted in emissions from Flare 15, Flare 18, Flare 20, Flare 23, and Flare 26. This also caused 11 heaters to exceed their SO2 lb/hr limit for one hour, 1 heater to exceed its CO lb/hr limit for 1 hour, 1 heater to exceed its NOx lb/hr limit for 1 hour, and 2 heaters to exceed their NOx lb/MMBtu limit for 1 hour. | Operations followed procedures to minimize emissions and mitigate the upset. Operations were returned to normal as quickly as possible. | Flow meters, analyzers, and CEMS. | 08/24/2020 12:08 PM | 0 | 0 | 0
341144 | RN102584026 | VALERO PORT ARTHUR REFINERY | 1801 GULFWAY DR; PORT ARTHUR, TX 77640 | JEFFERSON | 10 | 08/23/2020 14:15 | 08/23/2020 20:51 | EMISSIONS EVENT | AVU-146 H-101 | E-01-242 | Nitrogen Oxides (NOx) | 1.75 |  |  | POUNDS | 7.92 | LBS/HR | NSR 6825A Heater MAERT |  | At an adjacent, 3rd-party facility, an incident occurred which resulted in an electrical fault, as the 3rd-party personnel were performing maintenance activities on their electrical system. This caused the Valero high-voltage electrical system to drop from 13,600 volts to less than 5,000 volts, temporarily shutting down electrical equipment and causing unit upsets. This resulted in emissions from Flare 15, Flare 18, Flare 20, Flare 23, and Flare 26. This also caused 11 heaters to exceed their SO2 lb/hr limit for one hour, 1 heater to exceed its CO lb/hr limit for 1 hour, 1 heater to exceed its NOx lb/hr limit for 1 hour, and 2 heaters to exceed their NOx lb/MMBtu limit for 1 hour. | Operations followed procedures to minimize emissions and mitigate the upset. Operations were returned to normal as quickly as possible. | Flow meters, analyzers, and CEMS. | 08/24/2020 12:08 PM | 0 | 0 | 0
341144 | RN102584026 | VALERO PORT ARTHUR REFINERY | 1801 GULFWAY DR; PORT ARTHUR, TX 77640 | JEFFERSON | 10 | 08/23/2020 14:15 | 08/23/2020 20:51 | EMISSIONS EVENT | AVU-146 H-101 | E-01-242 | Particulate Matter | 0.46 |  |  | POUNDS | 0.73 | LBS/HR | NSR 6825A Heater MAERT |  | At an adjacent, 3rd-party facility, an incident occurred which resulted in an electrical fault, as the 3rd-party personnel were performing maintenance activities on their electrical system. This caused the Valero high-voltage electrical system to drop from 13,600 volts to less than 5,000 volts, temporarily shutting down electrical equipment and causing unit upsets. This resulted in emissions from Flare 15, Flare 18, Flare 20, Flare 23, and Flare 26. This also caused 11 heaters to exceed their SO2 lb/hr limit for one hour, 1 heater to exceed its CO lb/hr limit for 1 hour, 1 heater to exceed its NOx lb/hr limit for 1 hour, and 2 heaters to exceed their NOx lb/MMBtu limit for 1 hour. | Operations followed procedures to minimize emissions and mitigate the upset. Operations were returned to normal as quickly as possible. | Flow meters, analyzers, and CEMS. | 08/24/2020 12:08 PM | 0 | 0 | 0
341144 | RN102584026 | VALERO PORT ARTHUR REFINERY | 1801 GULFWAY DR; PORT ARTHUR, TX 77640 | JEFFERSON | 10 | 08/23/2020 14:15 | 08/23/2020 20:51 | EMISSIONS EVENT | AVU-146 H-101 | E-01-242 | Sulfur dioxide | 2.87 |  |  | POUNDS | 2.23 | LBS/HR | NSR 6825A Heater MAERT |  | At an adjacent, 3rd-party facility, an incident occurred which resulted in an electrical fault, as the 3rd-party personnel were performing maintenance activities on their electrical system. This caused the Valero high-voltage electrical system to drop from 13,600 volts to less than 5,000 volts, temporarily shutting down electrical equipment and causing unit upsets. This resulted in emissions from Flare 15, Flare 18, Flare 20, Flare 23, and Flare 26. This also caused 11 heaters to exceed their SO2 lb/hr limit for one hour, 1 heater to exceed its CO lb/hr limit for 1 hour, 1 heater to exceed its NOx lb/hr limit for 1 hour, and 2 heaters to exceed their NOx lb/MMBtu limit for 1 hour. | Operations followed procedures to minimize emissions and mitigate the upset. Operations were returned to normal as quickly as possible. | Flow meters, analyzers, and CEMS. | 08/24/2020 12:08 PM | 0 | 0 | 0
341144 | RN102584026 | VALERO PORT ARTHUR REFINERY | 1801 GULFWAY DR; PORT ARTHUR, TX 77640 | JEFFERSON | 10 | 08/23/2020 14:15 | 08/23/2020 20:51 | EMISSIONS EVENT | AVU-146 H-101 | E-01-242 | VOC (unspeciated) | 0.11 |  |  | POUNDS | 0.53 | LBS/HR | NSR 6825A Heater MAERT |  | At an adjacent, 3rd-party facility, an incident occurred which resulted in an electrical fault, as the 3rd-party personnel were performing maintenance activities on their electrical system. This caused the Valero high-voltage electrical system to drop from 13,600 volts to less than 5,000 volts, temporarily shutting down electrical equipment and causing unit upsets. This resulted in emissions from Flare 15, Flare 18, Flare 20, Flare 23, and Flare 26. This also caused 11 heaters to exceed their SO2 lb/hr limit for one hour, 1 heater to exceed its CO lb/hr limit for 1 hour, 1 heater to exceed its NOx lb/hr limit for 1 hour, and 2 heaters to exceed their NOx lb/MMBtu limit for 1 hour. | Operations followed procedures to minimize emissions and mitigate the upset. Operations were returned to normal as quickly as possible. | Flow meters, analyzers, and CEMS. | 08/24/2020 12:08 PM | 0 | 0 | 0
341144 | RN102584026 | VALERO PORT ARTHUR REFINERY | 1801 GULFWAY DR; PORT ARTHUR, TX 77640 | JEFFERSON | 10 | 08/23/2020 14:15 | 08/23/2020 20:51 | EMISSIONS EVENT | AVU-146 H-101 | E-01-242 | Carbon Monoxide | 0.88 |  |  | POUNDS | 4.04 | LBS/HR | NSR 6825A Heater MAERT |  | At an adjacent, 3rd-party facility, an incident occurred which resulted in an electrical fault, as the 3rd-party personnel were performing maintenance activities on their electrical system. This caused the Valero high-voltage electrical system to drop from 13,600 volts to less than 5,000 volts, temporarily shutting down electrical equipment and causing unit upsets. This resulted in emissions from Flare 15, Flare 18, Flare 20, Flare 23, and Flare 26. This also caused 11 heaters to exceed their SO2 lb/hr limit for one hour, 1 heater to exceed its CO lb/hr limit for 1 hour, 1 heater to exceed its NOx lb/hr limit for 1 hour, and 2 heaters to exceed their NOx lb/MMBtu limit for 1 hour. | Operations followed procedures to minimize emissions and mitigate the upset. Operations were returned to normal as quickly as possible. | Flow meters, analyzers, and CEMS. | 08/24/2020 12:08 PM | 0 | 0 | 0
341144 | RN102584026 | VALERO PORT ARTHUR REFINERY | 1801 GULFWAY DR; PORT ARTHUR, TX 77640 | JEFFERSON | 10 | 08/23/2020 14:15 | 08/23/2020 20:51 | EMISSIONS EVENT | AVU-146 H-101 | E-01-242 | Nitrogen Oxides (NOx) | 1.92 |  |  | POUNDS | 6.62 | LBS/HR | NSR 6825A Heater MAERT |  | At an adjacent, 3rd-party facility, an incident occurred which resulted in an electrical fault, as the 3rd-party personnel were performing maintenance activities on their electrical system. This caused the Valero high-voltage electrical system to drop from 13,600 volts to less than 5,000 volts, temporarily shutting down electrical equipment and causing unit upsets. This resulted in emissions from Flare 15, Flare 18, Flare 20, Flare 23, and Flare 26. This also caused 11 heaters to exceed their SO2 lb/hr limit for one hour, 1 heater to exceed its CO lb/hr limit for 1 hour, 1 heater to exceed its NOx lb/hr limit for 1 hour, and 2 heaters to exceed their NOx lb/MMBtu limit for 1 hour. | Operations followed procedures to minimize emissions and mitigate the upset. Operations were returned to normal as quickly as possible. | Flow meters, analyzers, and CEMS. | 08/24/2020 12:08 PM | 0 | 0 | 0
341144 | RN102584026 | VALERO PORT ARTHUR REFINERY | 1801 GULFWAY DR; PORT ARTHUR, TX 77640 | JEFFERSON | 10 | 08/23/2020 14:15 | 08/23/2020 20:51 | EMISSIONS EVENT | AVU-146 H-101 | E-01-242 | Particulate Matter | 0.39 |  |  | POUNDS | 0.5 | LBS/HR | NSR 6825A Heater MAERT |  | At an adjacent, 3rd-party facility, an incident occurred which resulted in an electrical fault, as the 3rd-party personnel were performing maintenance activities on their electrical system. This caused the Valero high-voltage electrical system to drop from 13,600 volts to less than 5,000 volts, temporarily shutting down electrical equipment and causing unit upsets. This resulted in emissions from Flare 15, Flare 18, Flare 20, Flare 23, and Flare 26. This also caused 11 heaters to exceed their SO2 lb/hr limit for one hour, 1 heater to exceed its CO lb/hr limit for 1 hour, 1 heater to exceed its NOx lb/hr limit for 1 hour, and 2 heaters to exceed their NOx lb/MMBtu limit for 1 hour. | Operations followed procedures to minimize emissions and mitigate the upset. Operations were returned to normal as quickly as possible. | Flow meters, analyzers, and CEMS. | 08/24/2020 12:08 PM | 0 | 0 | 0
341144 | RN102584026 | VALERO PORT ARTHUR REFINERY | 1801 GULFWAY DR; PORT ARTHUR, TX 77640 | JEFFERSON | 10 | 08/23/2020 14:15 | 08/23/2020 20:51 | EMISSIONS EVENT | AVU-146 H-101 | E-01-242 | Sulfur dioxide | 2.45 |  |  | POUNDS | 1.87 | LBS/HR | NSR 6825A Heater MAERT |  | At an adjacent, 3rd-party facility, an incident occurred which resulted in an electrical fault, as the 3rd-party personnel were performing maintenance activities on their electrical system. This caused the Valero high-voltage electrical system to drop from 13,600 volts to less than 5,000 volts, temporarily shutting down electrical equipment and causing unit upsets. This resulted in emissions from Flare 15, Flare 18, Flare 20, Flare 23, and Flare 26. This also caused 11 heaters to exceed their SO2 lb/hr limit for one hour, 1 heater to exceed its CO lb/hr limit for 1 hour, 1 heater to exceed its NOx lb/hr limit for 1 hour, and 2 heaters to exceed their NOx lb/MMBtu limit for 1 hour. | Operations followed procedures to minimize emissions and mitigate the upset. Operations were returned to normal as quickly as possible. | Flow meters, analyzers, and CEMS. | 08/24/2020 12:08 PM | 0 | 0 | 0
341144 | RN102584026 | VALERO PORT ARTHUR REFINERY | 1801 GULFWAY DR; PORT ARTHUR, TX 77640 | JEFFERSON | 10 | 08/23/2020 14:15 | 08/23/2020 20:51 | EMISSIONS EVENT | AVU-146 H-101 | E-01-242 | VOC (unspeciated) | 0.21 |  |  | POUNDS | 0.36 | LBS/HR | NSR 6825A Heater MAERT |  | At an adjacent, 3rd-party facility, an incident occurred which resulted in an electrical fault, as the 3rd-party personnel were performing maintenance activities on their electrical system. This caused the Valero high-voltage electrical system to drop from 13,600 volts to less than 5,000 volts, temporarily shutting down electrical equipment and causing unit upsets. This resulted in emissions from Flare 15, Flare 18, Flare 20, Flare 23, and Flare 26. This also caused 11 heaters to exceed their SO2 lb/hr limit for one hour, 1 heater to exceed its CO lb/hr limit for 1 hour, 1 heater to exceed its NOx lb/hr limit for 1 hour, and 2 heaters to exceed their NOx lb/MMBtu limit for 1 hour. | Operations followed procedures to minimize emissions and mitigate the upset. Operations were returned to normal as quickly as possible. | Flow meters, analyzers, and CEMS. | 08/24/2020 12:08 PM | 0 | 0 | 0
341135 | RN100217389 | MOTIVA CHEMICALS | 4241 SAVANNAH AVE; PORT ARTHUR, TX 77640 | JEFFERSON | 10 | 08/25/2020 7:05 | 09/02/2020 7:38 | AIR SHUTDOWN | LOU Flare | LOUFLARE | 1,3-BUTADIENE | 44.35 |  |  | POUNDS | 0 |  | No specific Authorization |  | Motiva Chemicals LLC (RN100217389; TCEQ Account JE0135Q) Port Arthur Chemicals (PAC) facility began shutting down operations of its process units, on August 25, 2020 at 07:05 hours in preparation for Hurricane Laura to ensure the plant was brought down safely and with minimal environmental impacts. Emissions during the shutdown event were routed to the Light Olefins Unit (LOU) Flare for destruction. | Shutdown activities were performed per appropriate shutdown procedures. To minimize emissions, the LOU was brought down in a safe and controlled manner. Excess emissions generated were routed to the LOU Flare for destruction. | Emissions are based on engineering estimates and judgment, stream speciation, estimated duration, and engineering calculations. Emissions of benzene, 1,3-butadiene, and oxides of nitrogen are estimated to have exceeded state and federal reportable quantities (RQs) over a 24-hour period. Emissions of ethylene, propylene, and carbon monoxide are estimated to have exceeded state RQs over a 24-hour period. It was also observed that during this incident, the LOU flare smoked intermittently. Note that at the time of the Initial State of Texas Environmental Electronic Reporting System (STEERS) Report, formal emissions estimates were not available. PAC stated in the report that, “All amounts released listed in this report are preliminary estimates of the potential emissions based on current available information. These estimates may or may not be indicative of the actual amounts or compounds released. It is likely that better emissions estimates will be provided in the Final State of Texas Environmental Electronic Reporting System (STEERS) Report. The dates/times given in this report are only estimates. The duration of this shutdown event may vary significantly from this estimate. The actual shutdown event duration will be provided in the Final STEERS Report.” Based on information presently known to PAC the shutdown activity began on August 25, 2020 at approximately 07:05 hours and ended on September 2, 2020 at approximately 07:38 hours. For the purpose of this report the duration is 192 hours and 33 minutes. The initial notification was not filed more than 10 days prior to the planned maintenance activity; however, PAC filled the notice as soon as practicable, in accordance with 30 TAC §101.211(a). In accordance with applicable regulations and guidelines, the National Response Center (NRC), Texas State Emergency Response Commission (SERC), and the Local Emergency Planning Commission (LEPC) were notified. NRC# 1285525 - 08/25/2020 0813; Rawls SERC# 20202720 - 08/25/2020 0814; Weckerle | 08/24/2020 10:44 AM | 0 | 0 | 0
341135 | RN100217389 | MOTIVA CHEMICALS | 4241 SAVANNAH AVE; PORT ARTHUR, TX 77640 | JEFFERSON | 10 | 08/25/2020 7:05 | 09/02/2020 7:38 | AIR SHUTDOWN | LOU Flare | LOUFLARE | Benzene | 220.36 |  |  | POUNDS | 0 |  | No specific Authorization |  | Motiva Chemicals LLC (RN100217389; TCEQ Account JE0135Q) Port Arthur Chemicals (PAC) facility began shutting down operations of its process units, on August 25, 2020 at 07:05 hours in preparation for Hurricane Laura to ensure the plant was brought down safely and with minimal environmental impacts. Emissions during the shutdown event were routed to the Light Olefins Unit (LOU) Flare for destruction. | Shutdown activities were performed per appropriate shutdown procedures. To minimize emissions, the LOU was brought down in a safe and controlled manner. Excess emissions generated were routed to the LOU Flare for destruction. | Emissions are based on engineering estimates and judgment, stream speciation, estimated duration, and engineering calculations. Emissions of benzene, 1,3-butadiene, and oxides of nitrogen are estimated to have exceeded state and federal reportable quantities (RQs) over a 24-hour period. Emissions of ethylene, propylene, and carbon monoxide are estimated to have exceeded state RQs over a 24-hour period. It was also observed that during this incident, the LOU flare smoked intermittently. Note that at the time of the Initial State of Texas Environmental Electronic Reporting System (STEERS) Report, formal emissions estimates were not available. PAC stated in the report that, “All amounts released listed in this report are preliminary estimates of the potential emissions based on current available information. These estimates may or may not be indicative of the actual amounts or compounds released. It is likely that better emissions estimates will be provided in the Final State of Texas Environmental Electronic Reporting System (STEERS) Report. The dates/times given in this report are only estimates. The duration of this shutdown event may vary significantly from this estimate. The actual shutdown event duration will be provided in the Final STEERS Report.” Based on information presently known to PAC the shutdown activity began on August 25, 2020 at approximately 07:05 hours and ended on September 2, 2020 at approximately 07:38 hours. For the purpose of this report the duration is 192 hours and 33 minutes. The initial notification was not filed more than 10 days prior to the planned maintenance activity; however, PAC filled the notice as soon as practicable, in accordance with 30 TAC §101.211(a). In accordance with applicable regulations and guidelines, the National Response Center (NRC), Texas State Emergency Response Commission (SERC), and the Local Emergency Planning Commission (LEPC) were notified. NRC# 1285525 - 08/25/2020 0813; Rawls SERC# 20202720 - 08/25/2020 0814; Weckerle | 08/24/2020 10:44 AM | 0 | 0 | 0
341135 | RN100217389 | MOTIVA CHEMICALS | 4241 SAVANNAH AVE; PORT ARTHUR, TX 77640 | JEFFERSON | 10 | 08/25/2020 7:05 | 09/02/2020 7:38 | AIR SHUTDOWN | LOU Flare | LOUFLARE | Butanes | 948.97 |  |  | POUNDS | 0 |  | No specific Authorization |  | Motiva Chemicals LLC (RN100217389; TCEQ Account JE0135Q) Port Arthur Chemicals (PAC) facility began shutting down operations of its process units, on August 25, 2020 at 07:05 hours in preparation for Hurricane Laura to ensure the plant was brought down safely and with minimal environmental impacts. Emissions during the shutdown event were routed to the Light Olefins Unit (LOU) Flare for destruction. | Shutdown activities were performed per appropriate shutdown procedures. To minimize emissions, the LOU was brought down in a safe and controlled manner. Excess emissions generated were routed to the LOU Flare for destruction. | Emissions are based on engineering estimates and judgment, stream speciation, estimated duration, and engineering calculations. Emissions of benzene, 1,3-butadiene, and oxides of nitrogen are estimated to have exceeded state and federal reportable quantities (RQs) over a 24-hour period. Emissions of ethylene, propylene, and carbon monoxide are estimated to have exceeded state RQs over a 24-hour period. It was also observed that during this incident, the LOU flare smoked intermittently. Note that at the time of the Initial State of Texas Environmental Electronic Reporting System (STEERS) Report, formal emissions estimates were not available. PAC stated in the report that, “All amounts released listed in this report are preliminary estimates of the potential emissions based on current available information. These estimates may or may not be indicative of the actual amounts or compounds released. It is likely that better emissions estimates will be provided in the Final State of Texas Environmental Electronic Reporting System (STEERS) Report. The dates/times given in this report are only estimates. The duration of this shutdown event may vary significantly from this estimate. The actual shutdown event duration will be provided in the Final STEERS Report.” Based on information presently known to PAC the shutdown activity began on August 25, 2020 at approximately 07:05 hours and ended on September 2, 2020 at approximately 07:38 hours. For the purpose of this report the duration is 192 hours and 33 minutes. The initial notification was not filed more than 10 days prior to the planned maintenance activity; however, PAC filled the notice as soon as practicable, in accordance with 30 TAC §101.211(a). In accordance with applicable regulations and guidelines, the National Response Center (NRC), Texas State Emergency Response Commission (SERC), and the Local Emergency Planning Commission (LEPC) were notified. NRC# 1285525 - 08/25/2020 0813; Rawls SERC# 20202720 - 08/25/2020 0814; Weckerle | 08/24/2020 10:44 AM | 0 | 0 | 0
341135 | RN100217389 | MOTIVA CHEMICALS | 4241 SAVANNAH AVE; PORT ARTHUR, TX 77640 | JEFFERSON | 10 | 08/25/2020 7:05 | 09/02/2020 7:38 | AIR SHUTDOWN | LOU Flare | LOUFLARE | Butenes, All Isomers | 90.03 |  |  | POUNDS | 0 |  | No specific Authorization |  | Motiva Chemicals LLC (RN100217389; TCEQ Account JE0135Q) Port Arthur Chemicals (PAC) facility began shutting down operations of its process units, on August 25, 2020 at 07:05 hours in preparation for Hurricane Laura to ensure the plant was brought down safely and with minimal environmental impacts. Emissions during the shutdown event were routed to the Light Olefins Unit (LOU) Flare for destruction. | Shutdown activities were performed per appropriate shutdown procedures. To minimize emissions, the LOU was brought down in a safe and controlled manner. Excess emissions generated were routed to the LOU Flare for destruction. | Emissions are based on engineering estimates and judgment, stream speciation, estimated duration, and engineering calculations. Emissions of benzene, 1,3-butadiene, and oxides of nitrogen are estimated to have exceeded state and federal reportable quantities (RQs) over a 24-hour period. Emissions of ethylene, propylene, and carbon monoxide are estimated to have exceeded state RQs over a 24-hour period. It was also observed that during this incident, the LOU flare smoked intermittently. Note that at the time of the Initial State of Texas Environmental Electronic Reporting System (STEERS) Report, formal emissions estimates were not available. PAC stated in the report that, “All amounts released listed in this report are preliminary estimates of the potential emissions based on current available information. These estimates may or may not be indicative of the actual amounts or compounds released. It is likely that better emissions estimates will be provided in the Final State of Texas Environmental Electronic Reporting System (STEERS) Report. The dates/times given in this report are only estimates. The duration of this shutdown event may vary significantly from this estimate. The actual shutdown event duration will be provided in the Final STEERS Report.” Based on information presently known to PAC the shutdown activity began on August 25, 2020 at approximately 07:05 hours and ended on September 2, 2020 at approximately 07:38 hours. For the purpose of this report the duration is 192 hours and 33 minutes. The initial notification was not filed more than 10 days prior to the planned maintenance activity; however, PAC filled the notice as soon as practicable, in accordance with 30 TAC §101.211(a). In accordance with applicable regulations and guidelines, the National Response Center (NRC), Texas State Emergency Response Commission (SERC), and the Local Emergency Planning Commission (LEPC) were notified. NRC# 1285525 - 08/25/2020 0813; Rawls SERC# 20202720 - 08/25/2020 0814; Weckerle | 08/24/2020 10:44 AM | 0 | 0 | 0
341135 | RN100217389 | MOTIVA CHEMICALS | 4241 SAVANNAH AVE; PORT ARTHUR, TX 77640 | JEFFERSON | 10 | 08/25/2020 7:05 | 09/02/2020 7:38 | AIR SHUTDOWN | LOU Flare | LOUFLARE | Carbon Monoxide | 17056.76 |  |  | POUNDS | 0 |  | No specific Authorization |  | Motiva Chemicals LLC (RN100217389; TCEQ Account JE0135Q) Port Arthur Chemicals (PAC) facility began shutting down operations of its process units, on August 25, 2020 at 07:05 hours in preparation for Hurricane Laura to ensure the plant was brought down safely and with minimal environmental impacts. Emissions during the shutdown event were routed to the Light Olefins Unit (LOU) Flare for destruction. | Shutdown activities were performed per appropriate shutdown procedures. To minimize emissions, the LOU was brought down in a safe and controlled manner. Excess emissions generated were routed to the LOU Flare for destruction. | Emissions are based on engineering estimates and judgment, stream speciation, estimated duration, and engineering calculations. Emissions of benzene, 1,3-butadiene, and oxides of nitrogen are estimated to have exceeded state and federal reportable quantities (RQs) over a 24-hour period. Emissions of ethylene, propylene, and carbon monoxide are estimated to have exceeded state RQs over a 24-hour period. It was also observed that during this incident, the LOU flare smoked intermittently. Note that at the time of the Initial State of Texas Environmental Electronic Reporting System (STEERS) Report, formal emissions estimates were not available. PAC stated in the report that, “All amounts released listed in this report are preliminary estimates of the potential emissions based on current available information. These estimates may or may not be indicative of the actual amounts or compounds released. It is likely that better emissions estimates will be provided in the Final State of Texas Environmental Electronic Reporting System (STEERS) Report. The dates/times given in this report are only estimates. The duration of this shutdown event may vary significantly from this estimate. The actual shutdown event duration will be provided in the Final STEERS Report.” Based on information presently known to PAC the shutdown activity began on August 25, 2020 at approximately 07:05 hours and ended on September 2, 2020 at approximately 07:38 hours. For the purpose of this report the duration is 192 hours and 33 minutes. The initial notification was not filed more than 10 days prior to the planned maintenance activity; however, PAC filled the notice as soon as practicable, in accordance with 30 TAC §101.211(a). In accordance with applicable regulations and guidelines, the National Response Center (NRC), Texas State Emergency Response Commission (SERC), and the Local Emergency Planning Commission (LEPC) were notified. NRC# 1285525 - 08/25/2020 0813; Rawls SERC# 20202720 - 08/25/2020 0814; Weckerle | 08/24/2020 10:44 AM | 0 | 0 | 0
341135 | RN100217389 | MOTIVA CHEMICALS | 4241 SAVANNAH AVE; PORT ARTHUR, TX 77640 | JEFFERSON | 10 | 08/25/2020 7:05 | 09/02/2020 7:38 | AIR SHUTDOWN | LOU Flare | LOUFLARE | Ethylbenzene | 3.68 |  |  | POUNDS | 0 |  | No specific Authorization |  | Motiva Chemicals LLC (RN100217389; TCEQ Account JE0135Q) Port Arthur Chemicals (PAC) facility began shutting down operations of its process units, on August 25, 2020 at 07:05 hours in preparation for Hurricane Laura to ensure the plant was brought down safely and with minimal environmental impacts. Emissions during the shutdown event were routed to the Light Olefins Unit (LOU) Flare for destruction. | Shutdown activities were performed per appropriate shutdown procedures. To minimize emissions, the LOU was brought down in a safe and controlled manner. Excess emissions generated were routed to the LOU Flare for destruction. | Emissions are based on engineering estimates and judgment, stream speciation, estimated duration, and engineering calculations. Emissions of benzene, 1,3-butadiene, and oxides of nitrogen are estimated to have exceeded state and federal reportable quantities (RQs) over a 24-hour period. Emissions of ethylene, propylene, and carbon monoxide are estimated to have exceeded state RQs over a 24-hour period. It was also observed that during this incident, the LOU flare smoked intermittently. Note that at the time of the Initial State of Texas Environmental Electronic Reporting System (STEERS) Report, formal emissions estimates were not available. PAC stated in the report that, “All amounts released listed in this report are preliminary estimates of the potential emissions based on current available information. These estimates may or may not be indicative of the actual amounts or compounds released. It is likely that better emissions estimates will be provided in the Final State of Texas Environmental Electronic Reporting System (STEERS) Report. The dates/times given in this report are only estimates. The duration of this shutdown event may vary significantly from this estimate. The actual shutdown event duration will be provided in the Final STEERS Report.” Based on information presently known to PAC the shutdown activity began on August 25, 2020 at approximately 07:05 hours and ended on September 2, 2020 at approximately 07:38 hours. For the purpose of this report the duration is 192 hours and 33 minutes. The initial notification was not filed more than 10 days prior to the planned maintenance activity; however, PAC filled the notice as soon as practicable, in accordance with 30 TAC §101.211(a). In accordance with applicable regulations and guidelines, the National Response Center (NRC), Texas State Emergency Response Commission (SERC), and the Local Emergency Planning Commission (LEPC) were notified. NRC# 1285525 - 08/25/2020 0813; Rawls SERC# 20202720 - 08/25/2020 0814; Weckerle | 08/24/2020 10:44 AM | 0 | 0 | 0
341135 | RN100217389 | MOTIVA CHEMICALS | 4241 SAVANNAH AVE; PORT ARTHUR, TX 77640 | JEFFERSON | 10 | 08/25/2020 7:05 | 09/02/2020 7:38 | AIR SHUTDOWN | LOU Flare | LOUFLARE | Ethylene (gaseous) | 7447.21 |  |  | POUNDS | 0 |  | No specific Authorization |  | Motiva Chemicals LLC (RN100217389; TCEQ Account JE0135Q) Port Arthur Chemicals (PAC) facility began shutting down operations of its process units, on August 25, 2020 at 07:05 hours in preparation for Hurricane Laura to ensure the plant was brought down safely and with minimal environmental impacts. Emissions during the shutdown event were routed to the Light Olefins Unit (LOU) Flare for destruction. | Shutdown activities were performed per appropriate shutdown procedures. To minimize emissions, the LOU was brought down in a safe and controlled manner. Excess emissions generated were routed to the LOU Flare for destruction. | Emissions are based on engineering estimates and judgment, stream speciation, estimated duration, and engineering calculations. Emissions of benzene, 1,3-butadiene, and oxides of nitrogen are estimated to have exceeded state and federal reportable quantities (RQs) over a 24-hour period. Emissions of ethylene, propylene, and carbon monoxide are estimated to have exceeded state RQs over a 24-hour period. It was also observed that during this incident, the LOU flare smoked intermittently. Note that at the time of the Initial State of Texas Environmental Electronic Reporting System (STEERS) Report, formal emissions estimates were not available. PAC stated in the report that, “All amounts released listed in this report are preliminary estimates of the potential emissions based on current available information. These estimates may or may not be indicative of the actual amounts or compounds released. It is likely that better emissions estimates will be provided in the Final State of Texas Environmental Electronic Reporting System (STEERS) Report. The dates/times given in this report are only estimates. The duration of this shutdown event may vary significantly from this estimate. The actual shutdown event duration will be provided in the Final STEERS Report.” Based on information presently known to PAC the shutdown activity began on August 25, 2020 at approximately 07:05 hours and ended on September 2, 2020 at approximately 07:38 hours. For the purpose of this report the duration is 192 hours and 33 minutes. The initial notification was not filed more than 10 days prior to the planned maintenance activity; however, PAC filled the notice as soon as practicable, in accordance with 30 TAC §101.211(a). In accordance with applicable regulations and guidelines, the National Response Center (NRC), Texas State Emergency Response Commission (SERC), and the Local Emergency Planning Commission (LEPC) were notified. NRC# 1285525 - 08/25/2020 0813; Rawls SERC# 20202720 - 08/25/2020 0814; Weckerle | 08/24/2020 10:44 AM | 0 | 0 | 0
341135 | RN100217389 | MOTIVA CHEMICALS | 4241 SAVANNAH AVE; PORT ARTHUR, TX 77640 | JEFFERSON | 10 | 08/25/2020 7:05 | 09/02/2020 7:38 | AIR SHUTDOWN | LOU Flare | LOUFLARE | Isobutane | 82.51 |  |  | POUNDS | 0 |  | No specific Authorization |  | Motiva Chemicals LLC (RN100217389; TCEQ Account JE0135Q) Port Arthur Chemicals (PAC) facility began shutting down operations of its process units, on August 25, 2020 at 07:05 hours in preparation for Hurricane Laura to ensure the plant was brought down safely and with minimal environmental impacts. Emissions during the shutdown event were routed to the Light Olefins Unit (LOU) Flare for destruction. | Shutdown activities were performed per appropriate shutdown procedures. To minimize emissions, the LOU was brought down in a safe and controlled manner. Excess emissions generated were routed to the LOU Flare for destruction. | Emissions are based on engineering estimates and judgment, stream speciation, estimated duration, and engineering calculations. Emissions of benzene, 1,3-butadiene, and oxides of nitrogen are estimated to have exceeded state and federal reportable quantities (RQs) over a 24-hour period. Emissions of ethylene, propylene, and carbon monoxide are estimated to have exceeded state RQs over a 24-hour period. It was also observed that during this incident, the LOU flare smoked intermittently. Note that at the time of the Initial State of Texas Environmental Electronic Reporting System (STEERS) Report, formal emissions estimates were not available. PAC stated in the report that, “All amounts released listed in this report are preliminary estimates of the potential emissions based on current available information. These estimates may or may not be indicative of the actual amounts or compounds released. It is likely that better emissions estimates will be provided in the Final State of Texas Environmental Electronic Reporting System (STEERS) Report. The dates/times given in this report are only estimates. The duration of this shutdown event may vary significantly from this estimate. The actual shutdown event duration will be provided in the Final STEERS Report.” Based on information presently known to PAC the shutdown activity began on August 25, 2020 at approximately 07:05 hours and ended on September 2, 2020 at approximately 07:38 hours. For the purpose of this report the duration is 192 hours and 33 minutes. The initial notification was not filed more than 10 days prior to the planned maintenance activity; however, PAC filled the notice as soon as practicable, in accordance with 30 TAC §101.211(a). In accordance with applicable regulations and guidelines, the National Response Center (NRC), Texas State Emergency Response Commission (SERC), and the Local Emergency Planning Commission (LEPC) were notified. NRC# 1285525 - 08/25/2020 0813; Rawls SERC# 20202720 - 08/25/2020 0814; Weckerle | 08/24/2020 10:44 AM | 0 | 0 | 0
341135 | RN100217389 | MOTIVA CHEMICALS | 4241 SAVANNAH AVE; PORT ARTHUR, TX 77640 | JEFFERSON | 10 | 08/25/2020 7:05 | 09/02/2020 7:38 | AIR SHUTDOWN | LOU Flare | LOUFLARE | Isobutylene | 176.91 |  |  | POUNDS | 0 |  | No specific Authorization |  | Motiva Chemicals LLC (RN100217389; TCEQ Account JE0135Q) Port Arthur Chemicals (PAC) facility began shutting down operations of its process units, on August 25, 2020 at 07:05 hours in preparation for Hurricane Laura to ensure the plant was brought down safely and with minimal environmental impacts. Emissions during the shutdown event were routed to the Light Olefins Unit (LOU) Flare for destruction. | Shutdown activities were performed per appropriate shutdown procedures. To minimize emissions, the LOU was brought down in a safe and controlled manner. Excess emissions generated were routed to the LOU Flare for destruction. | Emissions are based on engineering estimates and judgment, stream speciation, estimated duration, and engineering calculations. Emissions of benzene, 1,3-butadiene, and oxides of nitrogen are estimated to have exceeded state and federal reportable quantities (RQs) over a 24-hour period. Emissions of ethylene, propylene, and carbon monoxide are estimated to have exceeded state RQs over a 24-hour period. It was also observed that during this incident, the LOU flare smoked intermittently. Note that at the time of the Initial State of Texas Environmental Electronic Reporting System (STEERS) Report, formal emissions estimates were not available. PAC stated in the report that, “All amounts released listed in this report are preliminary estimates of the potential emissions based on current available information. These estimates may or may not be indicative of the actual amounts or compounds released. It is likely that better emissions estimates will be provided in the Final State of Texas Environmental Electronic Reporting System (STEERS) Report. The dates/times given in this report are only estimates. The duration of this shutdown event may vary significantly from this estimate. The actual shutdown event duration will be provided in the Final STEERS Report.” Based on information presently known to PAC the shutdown activity began on August 25, 2020 at approximately 07:05 hours and ended on September 2, 2020 at approximately 07:38 hours. For the purpose of this report the duration is 192 hours and 33 minutes. The initial notification was not filed more than 10 days prior to the planned maintenance activity; however, PAC filled the notice as soon as practicable, in accordance with 30 TAC §101.211(a). In accordance with applicable regulations and guidelines, the National Response Center (NRC), Texas State Emergency Response Commission (SERC), and the Local Emergency Planning Commission (LEPC) were notified. NRC# 1285525 - 08/25/2020 0813; Rawls SERC# 20202720 - 08/25/2020 0814; Weckerle | 08/24/2020 10:44 AM | 0 | 0 | 0
341135 | RN100217389 | MOTIVA CHEMICALS | 4241 SAVANNAH AVE; PORT ARTHUR, TX 77640 | JEFFERSON | 10 | 08/25/2020 7:05 | 09/02/2020 7:38 | AIR SHUTDOWN | LOU Flare | LOUFLARE | Nitrogen dioxide | 134.53 |  |  | POUNDS | 0 |  | No specific Authorization |  | Motiva Chemicals LLC (RN100217389; TCEQ Account JE0135Q) Port Arthur Chemicals (PAC) facility began shutting down operations of its process units, on August 25, 2020 at 07:05 hours in preparation for Hurricane Laura to ensure the plant was brought down safely and with minimal environmental impacts. Emissions during the shutdown event were routed to the Light Olefins Unit (LOU) Flare for destruction. | Shutdown activities were performed per appropriate shutdown procedures. To minimize emissions, the LOU was brought down in a safe and controlled manner. Excess emissions generated were routed to the LOU Flare for destruction. | Emissions are based on engineering estimates and judgment, stream speciation, estimated duration, and engineering calculations. Emissions of benzene, 1,3-butadiene, and oxides of nitrogen are estimated to have exceeded state and federal reportable quantities (RQs) over a 24-hour period. Emissions of ethylene, propylene, and carbon monoxide are estimated to have exceeded state RQs over a 24-hour period. It was also observed that during this incident, the LOU flare smoked intermittently. Note that at the time of the Initial State of Texas Environmental Electronic Reporting System (STEERS) Report, formal emissions estimates were not available. PAC stated in the report that, “All amounts released listed in this report are preliminary estimates of the potential emissions based on current available information. These estimates may or may not be indicative of the actual amounts or compounds released. It is likely that better emissions estimates will be provided in the Final State of Texas Environmental Electronic Reporting System (STEERS) Report. The dates/times given in this report are only estimates. The duration of this shutdown event may vary significantly from this estimate. The actual shutdown event duration will be provided in the Final STEERS Report.” Based on information presently known to PAC the shutdown activity began on August 25, 2020 at approximately 07:05 hours and ended on September 2, 2020 at approximately 07:38 hours. For the purpose of this report the duration is 192 hours and 33 minutes. The initial notification was not filed more than 10 days prior to the planned maintenance activity; however, PAC filled the notice as soon as practicable, in accordance with 30 TAC §101.211(a). In accordance with applicable regulations and guidelines, the National Response Center (NRC), Texas State Emergency Response Commission (SERC), and the Local Emergency Planning Commission (LEPC) were notified. NRC# 1285525 - 08/25/2020 0813; Rawls SERC# 20202720 - 08/25/2020 0814; Weckerle | 08/24/2020 10:44 AM | 0 | 0 | 0
341135 | RN100217389 | MOTIVA CHEMICALS | 4241 SAVANNAH AVE; PORT ARTHUR, TX 77640 | JEFFERSON | 10 | 08/25/2020 7:05 | 09/02/2020 7:38 | AIR SHUTDOWN | LOU Flare | LOUFLARE | Nitrogen oxide | 2556.02 |  |  | POUNDS | 0 |  | No specific Authorization |  | Motiva Chemicals LLC (RN100217389; TCEQ Account JE0135Q) Port Arthur Chemicals (PAC) facility began shutting down operations of its process units, on August 25, 2020 at 07:05 hours in preparation for Hurricane Laura to ensure the plant was brought down safely and with minimal environmental impacts. Emissions during the shutdown event were routed to the Light Olefins Unit (LOU) Flare for destruction. | Shutdown activities were performed per appropriate shutdown procedures. To minimize emissions, the LOU was brought down in a safe and controlled manner. Excess emissions generated were routed to the LOU Flare for destruction. | Emissions are based on engineering estimates and judgment, stream speciation, estimated duration, and engineering calculations. Emissions of benzene, 1,3-butadiene, and oxides of nitrogen are estimated to have exceeded state and federal reportable quantities (RQs) over a 24-hour period. Emissions of ethylene, propylene, and carbon monoxide are estimated to have exceeded state RQs over a 24-hour period. It was also observed that during this incident, the LOU flare smoked intermittently. Note that at the time of the Initial State of Texas Environmental Electronic Reporting System (STEERS) Report, formal emissions estimates were not available. PAC stated in the report that, “All amounts released listed in this report are preliminary estimates of the potential emissions based on current available information. These estimates may or may not be indicative of the actual amounts or compounds released. It is likely that better emissions estimates will be provided in the Final State of Texas Environmental Electronic Reporting System (STEERS) Report. The dates/times given in this report are only estimates. The duration of this shutdown event may vary significantly from this estimate. The actual shutdown event duration will be provided in the Final STEERS Report.” Based on information presently known to PAC the shutdown activity began on August 25, 2020 at approximately 07:05 hours and ended on September 2, 2020 at approximately 07:38 hours. For the purpose of this report the duration is 192 hours and 33 minutes. The initial notification was not filed more than 10 days prior to the planned maintenance activity; however, PAC filled the notice as soon as practicable, in accordance with 30 TAC §101.211(a). In accordance with applicable regulations and guidelines, the National Response Center (NRC), Texas State Emergency Response Commission (SERC), and the Local Emergency Planning Commission (LEPC) were notified. NRC# 1285525 - 08/25/2020 0813; Rawls SERC# 20202720 - 08/25/2020 0814; Weckerle | 08/24/2020 10:44 AM | 0 | 0 | 0
341135 | RN100217389 | MOTIVA CHEMICALS | 4241 SAVANNAH AVE; PORT ARTHUR, TX 77640 | JEFFERSON | 10 | 08/25/2020 7:05 | 09/02/2020 7:38 | AIR SHUTDOWN | LOU Flare | LOUFLARE | Pentanes | 4.05 |  |  | POUNDS | 0 |  | No specific Authorization |  | Motiva Chemicals LLC (RN100217389; TCEQ Account JE0135Q) Port Arthur Chemicals (PAC) facility began shutting down operations of its process units, on August 25, 2020 at 07:05 hours in preparation for Hurricane Laura to ensure the plant was brought down safely and with minimal environmental impacts. Emissions during the shutdown event were routed to the Light Olefins Unit (LOU) Flare for destruction. | Shutdown activities were performed per appropriate shutdown procedures. To minimize emissions, the LOU was brought down in a safe and controlled manner. Excess emissions generated were routed to the LOU Flare for destruction. | Emissions are based on engineering estimates and judgment, stream speciation, estimated duration, and engineering calculations. Emissions of benzene, 1,3-butadiene, and oxides of nitrogen are estimated to have exceeded state and federal reportable quantities (RQs) over a 24-hour period. Emissions of ethylene, propylene, and carbon monoxide are estimated to have exceeded state RQs over a 24-hour period. It was also observed that during this incident, the LOU flare smoked intermittently. Note that at the time of the Initial State of Texas Environmental Electronic Reporting System (STEERS) Report, formal emissions estimates were not available. PAC stated in the report that, “All amounts released listed in this report are preliminary estimates of the potential emissions based on current available information. These estimates may or may not be indicative of the actual amounts or compounds released. It is likely that better emissions estimates will be provided in the Final State of Texas Environmental Electronic Reporting System (STEERS) Report. The dates/times given in this report are only estimates. The duration of this shutdown event may vary significantly from this estimate. The actual shutdown event duration will be provided in the Final STEERS Report.” Based on information presently known to PAC the shutdown activity began on August 25, 2020 at approximately 07:05 hours and ended on September 2, 2020 at approximately 07:38 hours. For the purpose of this report the duration is 192 hours and 33 minutes. The initial notification was not filed more than 10 days prior to the planned maintenance activity; however, PAC filled the notice as soon as practicable, in accordance with 30 TAC §101.211(a). In accordance with applicable regulations and guidelines, the National Response Center (NRC), Texas State Emergency Response Commission (SERC), and the Local Emergency Planning Commission (LEPC) were notified. NRC# 1285525 - 08/25/2020 0813; Rawls SERC# 20202720 - 08/25/2020 0814; Weckerle | 08/24/2020 10:44 AM | 0 | 0 | 0
341135 | RN100217389 | MOTIVA CHEMICALS | 4241 SAVANNAH AVE; PORT ARTHUR, TX 77640 | JEFFERSON | 10 | 08/25/2020 7:05 | 09/02/2020 7:38 | AIR SHUTDOWN | LOU Flare | LOUFLARE | Propane | 3136.85 |  |  | POUNDS | 0 |  | No specific Authorization |  | Motiva Chemicals LLC (RN100217389; TCEQ Account JE0135Q) Port Arthur Chemicals (PAC) facility began shutting down operations of its process units, on August 25, 2020 at 07:05 hours in preparation for Hurricane Laura to ensure the plant was brought down safely and with minimal environmental impacts. Emissions during the shutdown event were routed to the Light Olefins Unit (LOU) Flare for destruction. | Shutdown activities were performed per appropriate shutdown procedures. To minimize emissions, the LOU was brought down in a safe and controlled manner. Excess emissions generated were routed to the LOU Flare for destruction. | Emissions are based on engineering estimates and judgment, stream speciation, estimated duration, and engineering calculations. Emissions of benzene, 1,3-butadiene, and oxides of nitrogen are estimated to have exceeded state and federal reportable quantities (RQs) over a 24-hour period. Emissions of ethylene, propylene, and carbon monoxide are estimated to have exceeded state RQs over a 24-hour period. It was also observed that during this incident, the LOU flare smoked intermittently. Note that at the time of the Initial State of Texas Environmental Electronic Reporting System (STEERS) Report, formal emissions estimates were not available. PAC stated in the report that, “All amounts released listed in this report are preliminary estimates of the potential emissions based on current available information. These estimates may or may not be indicative of the actual amounts or compounds released. It is likely that better emissions estimates will be provided in the Final State of Texas Environmental Electronic Reporting System (STEERS) Report. The dates/times given in this report are only estimates. The duration of this shutdown event may vary significantly from this estimate. The actual shutdown event duration will be provided in the Final STEERS Report.” Based on information presently known to PAC the shutdown activity began on August 25, 2020 at approximately 07:05 hours and ended on September 2, 2020 at approximately 07:38 hours. For the purpose of this report the duration is 192 hours and 33 minutes. The initial notification was not filed more than 10 days prior to the planned maintenance activity; however, PAC filled the notice as soon as practicable, in accordance with 30 TAC §101.211(a). In accordance with applicable regulations and guidelines, the National Response Center (NRC), Texas State Emergency Response Commission (SERC), and the Local Emergency Planning Commission (LEPC) were notified. NRC# 1285525 - 08/25/2020 0813; Rawls SERC# 20202720 - 08/25/2020 0814; Weckerle | 08/24/2020 10:44 AM | 0 | 0 | 0
341135 | RN100217389 | MOTIVA CHEMICALS | 4241 SAVANNAH AVE; PORT ARTHUR, TX 77640 | JEFFERSON | 10 | 08/25/2020 7:05 | 09/02/2020 7:38 | AIR SHUTDOWN | LOU Flare | LOUFLARE | Propylene | 16037.12 |  |  | POUNDS | 0 |  | No specific Authorization |  | Motiva Chemicals LLC (RN100217389; TCEQ Account JE0135Q) Port Arthur Chemicals (PAC) facility began shutting down operations of its process units, on August 25, 2020 at 07:05 hours in preparation for Hurricane Laura to ensure the plant was brought down safely and with minimal environmental impacts. Emissions during the shutdown event were routed to the Light Olefins Unit (LOU) Flare for destruction. | Shutdown activities were performed per appropriate shutdown procedures. To minimize emissions, the LOU was brought down in a safe and controlled manner. Excess emissions generated were routed to the LOU Flare for destruction. | Emissions are based on engineering estimates and judgment, stream speciation, estimated duration, and engineering calculations. Emissions of benzene, 1,3-butadiene, and oxides of nitrogen are estimated to have exceeded state and federal reportable quantities (RQs) over a 24-hour period. Emissions of ethylene, propylene, and carbon monoxide are estimated to have exceeded state RQs over a 24-hour period. It was also observed that during this incident, the LOU flare smoked intermittently. Note that at the time of the Initial State of Texas Environmental Electronic Reporting System (STEERS) Report, formal emissions estimates were not available. PAC stated in the report that, “All amounts released listed in this report are preliminary estimates of the potential emissions based on current available information. These estimates may or may not be indicative of the actual amounts or compounds released. It is likely that better emissions estimates will be provided in the Final State of Texas Environmental Electronic Reporting System (STEERS) Report. The dates/times given in this report are only estimates. The duration of this shutdown event may vary significantly from this estimate. The actual shutdown event duration will be provided in the Final STEERS Report.” Based on information presently known to PAC the shutdown activity began on August 25, 2020 at approximately 07:05 hours and ended on September 2, 2020 at approximately 07:38 hours. For the purpose of this report the duration is 192 hours and 33 minutes. The initial notification was not filed more than 10 days prior to the planned maintenance activity; however, PAC filled the notice as soon as practicable, in accordance with 30 TAC §101.211(a). In accordance with applicable regulations and guidelines, the National Response Center (NRC), Texas State Emergency Response Commission (SERC), and the Local Emergency Planning Commission (LEPC) were notified. NRC# 1285525 - 08/25/2020 0813; Rawls SERC# 20202720 - 08/25/2020 0814; Weckerle | 08/24/2020 10:44 AM | 0 | 0 | 0
341135 | RN100217389 | MOTIVA CHEMICALS | 4241 SAVANNAH AVE; PORT ARTHUR, TX 77640 | JEFFERSON | 10 | 08/25/2020 7:05 | 09/02/2020 7:38 | AIR SHUTDOWN | LOU Flare | LOUFLARE | Toluene | 54.29 |  |  | POUNDS | 0 |  | No specific Authorization |  | Motiva Chemicals LLC (RN100217389; TCEQ Account JE0135Q) Port Arthur Chemicals (PAC) facility began shutting down operations of its process units, on August 25, 2020 at 07:05 hours in preparation for Hurricane Laura to ensure the plant was brought down safely and with minimal environmental impacts. Emissions during the shutdown event were routed to the Light Olefins Unit (LOU) Flare for destruction. | Shutdown activities were performed per appropriate shutdown procedures. To minimize emissions, the LOU was brought down in a safe and controlled manner. Excess emissions generated were routed to the LOU Flare for destruction. | Emissions are based on engineering estimates and judgment, stream speciation, estimated duration, and engineering calculations. Emissions of benzene, 1,3-butadiene, and oxides of nitrogen are estimated to have exceeded state and federal reportable quantities (RQs) over a 24-hour period. Emissions of ethylene, propylene, and carbon monoxide are estimated to have exceeded state RQs over a 24-hour period. It was also observed that during this incident, the LOU flare smoked intermittently. Note that at the time of the Initial State of Texas Environmental Electronic Reporting System (STEERS) Report, formal emissions estimates were not available. PAC stated in the report that, “All amounts released listed in this report are preliminary estimates of the potential emissions based on current available information. These estimates may or may not be indicative of the actual amounts or compounds released. It is likely that better emissions estimates will be provided in the Final State of Texas Environmental Electronic Reporting System (STEERS) Report. The dates/times given in this report are only estimates. The duration of this shutdown event may vary significantly from this estimate. The actual shutdown event duration will be provided in the Final STEERS Report.” Based on information presently known to PAC the shutdown activity began on August 25, 2020 at approximately 07:05 hours and ended on September 2, 2020 at approximately 07:38 hours. For the purpose of this report the duration is 192 hours and 33 minutes. The initial notification was not filed more than 10 days prior to the planned maintenance activity; however, PAC filled the notice as soon as practicable, in accordance with 30 TAC §101.211(a). In accordance with applicable regulations and guidelines, the National Response Center (NRC), Texas State Emergency Response Commission (SERC), and the Local Emergency Planning Commission (LEPC) were notified. NRC# 1285525 - 08/25/2020 0813; Rawls SERC# 20202720 - 08/25/2020 0814; Weckerle | 08/24/2020 10:44 AM | 0 | 0 | 0
341135 | RN100217389 | MOTIVA CHEMICALS | 4241 SAVANNAH AVE; PORT ARTHUR, TX 77640 | JEFFERSON | 10 | 08/25/2020 7:05 | 09/02/2020 7:38 | AIR SHUTDOWN | LOU Flare | LOUFLARE | Xylenes | 3.14 |  |  | POUNDS | 0 |  | No specific Authorization |  | Motiva Chemicals LLC (RN100217389; TCEQ Account JE0135Q) Port Arthur Chemicals (PAC) facility began shutting down operations of its process units, on August 25, 2020 at 07:05 hours in preparation for Hurricane Laura to ensure the plant was brought down safely and with minimal environmental impacts. Emissions during the shutdown event were routed to the Light Olefins Unit (LOU) Flare for destruction. | Shutdown activities were performed per appropriate shutdown procedures. To minimize emissions, the LOU was brought down in a safe and controlled manner. Excess emissions generated were routed to the LOU Flare for destruction. | Emissions are based on engineering estimates and judgment, stream speciation, estimated duration, and engineering calculations. Emissions of benzene, 1,3-butadiene, and oxides of nitrogen are estimated to have exceeded state and federal reportable quantities (RQs) over a 24-hour period. Emissions of ethylene, propylene, and carbon monoxide are estimated to have exceeded state RQs over a 24-hour period. It was also observed that during this incident, the LOU flare smoked intermittently. Note that at the time of the Initial State of Texas Environmental Electronic Reporting System (STEERS) Report, formal emissions estimates were not available. PAC stated in the report that, “All amounts released listed in this report are preliminary estimates of the potential emissions based on current available information. These estimates may or may not be indicative of the actual amounts or compounds released. It is likely that better emissions estimates will be provided in the Final State of Texas Environmental Electronic Reporting System (STEERS) Report. The dates/times given in this report are only estimates. The duration of this shutdown event may vary significantly from this estimate. The actual shutdown event duration will be provided in the Final STEERS Report.” Based on information presently known to PAC the shutdown activity began on August 25, 2020 at approximately 07:05 hours and ended on September 2, 2020 at approximately 07:38 hours. For the purpose of this report the duration is 192 hours and 33 minutes. The initial notification was not filed more than 10 days prior to the planned maintenance activity; however, PAC filled the notice as soon as practicable, in accordance with 30 TAC §101.211(a). In accordance with applicable regulations and guidelines, the National Response Center (NRC), Texas State Emergency Response Commission (SERC), and the Local Emergency Planning Commission (LEPC) were notified. NRC# 1285525 - 08/25/2020 0813; Rawls SERC# 20202720 - 08/25/2020 0814; Weckerle | 08/24/2020 10:44 AM | 0 | 0 | 0
341132 | RN106564750 | CLYDE COWDEN BATTERY 2 | FROM INTX OF TX 302 AND TX 158 KEEP E ON TX 302 FOR 3.6 MI L ON FM 866 1.4 MI BATTERY ON R | ECTOR | 7 | 08/20/2020 23:00 | 08/21/2020 7:00 | EMISSIONS EVENT | Emergency Flaring |  | Carbon Monoxide | 47 |  |  | POUNDS | 0 |  | Emergency Flaring - no specific emissions authorization for this facility |  | ConocoPhillips Company (COPC) had to conduct controlled flaring at Clyde Cowden Battery 2 because DCP unexpectedly lost power at its Goldsmith Plant forcing this battery out of the sales gas line. COPC was not given advance notice for this unplanned event and could not plan for it. This report is also the Final Report. | ConocoPhillips immediately sent the gas to sales after receiving notification from third party gas gatherer. | The approximate quantities of emissions are calculated using an estimated volume of gas that was not able to go to the sales line and most current available gas analysis. | 08/24/2020 10:29 AM | 0 | 0 | 0
341132 | RN106564750 | CLYDE COWDEN BATTERY 2 | FROM INTX OF TX 302 AND TX 158 KEEP E ON TX 302 FOR 3.6 MI L ON FM 866 1.4 MI BATTERY ON R | ECTOR | 7 | 08/20/2020 23:00 | 08/21/2020 7:00 | EMISSIONS EVENT | Emergency Flaring |  | Hydrogen Sulfide | 12 |  |  | POUNDS | 0 |  | Emergency Flaring - no specific emissions authorization for this facility |  | ConocoPhillips Company (COPC) had to conduct controlled flaring at Clyde Cowden Battery 2 because DCP unexpectedly lost power at its Goldsmith Plant forcing this battery out of the sales gas line. COPC was not given advance notice for this unplanned event and could not plan for it. This report is also the Final Report. | ConocoPhillips immediately sent the gas to sales after receiving notification from third party gas gatherer. | The approximate quantities of emissions are calculated using an estimated volume of gas that was not able to go to the sales line and most current available gas analysis. | 08/24/2020 10:29 AM | 0 | 0 | 0
341132 | RN106564750 | CLYDE COWDEN BATTERY 2 | FROM INTX OF TX 302 AND TX 158 KEEP E ON TX 302 FOR 3.6 MI L ON FM 866 1.4 MI BATTERY ON R | ECTOR | 7 | 08/20/2020 23:00 | 08/21/2020 7:00 | EMISSIONS EVENT | Emergency Flaring |  | NATURAL GAS | 44 |  |  | POUNDS | 0 |  | Emergency Flaring - no specific emissions authorization for this facility |  | ConocoPhillips Company (COPC) had to conduct controlled flaring at Clyde Cowden Battery 2 because DCP unexpectedly lost power at its Goldsmith Plant forcing this battery out of the sales gas line. COPC was not given advance notice for this unplanned event and could not plan for it. This report is also the Final Report. | ConocoPhillips immediately sent the gas to sales after receiving notification from third party gas gatherer. | The approximate quantities of emissions are calculated using an estimated volume of gas that was not able to go to the sales line and most current available gas analysis. | 08/24/2020 10:29 AM | 0 | 0 | 0
341132 | RN106564750 | CLYDE COWDEN BATTERY 2 | FROM INTX OF TX 302 AND TX 158 KEEP E ON TX 302 FOR 3.6 MI L ON FM 866 1.4 MI BATTERY ON R | ECTOR | 7 | 08/20/2020 23:00 | 08/21/2020 7:00 | EMISSIONS EVENT | Emergency Flaring |  | Nitrogen Oxides (NOx) | 24 |  |  | POUNDS | 0 |  | Emergency Flaring - no specific emissions authorization for this facility |  | ConocoPhillips Company (COPC) had to conduct controlled flaring at Clyde Cowden Battery 2 because DCP unexpectedly lost power at its Goldsmith Plant forcing this battery out of the sales gas line. COPC was not given advance notice for this unplanned event and could not plan for it. This report is also the Final Report. | ConocoPhillips immediately sent the gas to sales after receiving notification from third party gas gatherer. | The approximate quantities of emissions are calculated using an estimated volume of gas that was not able to go to the sales line and most current available gas analysis. | 08/24/2020 10:29 AM | 0 | 0 | 0
341132 | RN106564750 | CLYDE COWDEN BATTERY 2 | FROM INTX OF TX 302 AND TX 158 KEEP E ON TX 302 FOR 3.6 MI L ON FM 866 1.4 MI BATTERY ON R | ECTOR | 7 | 08/20/2020 23:00 | 08/21/2020 7:00 | EMISSIONS EVENT | Emergency Flaring |  | Sulfur dioxide | 1066 |  |  | POUNDS | 0 |  | Emergency Flaring - no specific emissions authorization for this facility |  | ConocoPhillips Company (COPC) had to conduct controlled flaring at Clyde Cowden Battery 2 because DCP unexpectedly lost power at its Goldsmith Plant forcing this battery out of the sales gas line. COPC was not given advance notice for this unplanned event and could not plan for it. This report is also the Final Report. | ConocoPhillips immediately sent the gas to sales after receiving notification from third party gas gatherer. | The approximate quantities of emissions are calculated using an estimated volume of gas that was not able to go to the sales line and most current available gas analysis. | 08/24/2020 10:29 AM | 0 | 0 | 0
341131 | RN106503261 | CLYDE COWDEN SATELLITE 4 | From intersection of SH 302 and FM 866, North on FM 866 2.8 miles, then East 0.7 miles, then South 0.2 miles to location | ECTOR | 7 | 08/20/2020 23:00 | 08/21/2020 7:00 | EMISSIONS EVENT | Emergency Flaring |  | Carbon Monoxide | 48 |  |  | POUNDS | 0 |  | Emergency Flaring - no specific emissions authorization for this facility |  | ConocoPhillips Company (COPC) had to conduct controlled flaring at Clyde Cowden Battery 4 because DCP unexpectedly lost power at its Goldsmith Plant forcing this battery out of the sales gas line. COPC was not given advance notice for this unplanned event and could not plan for it. | ConocoPhillips immediately sent the gas to sales after receiving notification from third party gas gatherer. | The approximate quantities of emissions are calculated using an estimated volume of gas that was not able to go to the sales line and most current available gas analysis. | 08/24/2020 10:24 AM | 0 | 0 | 0
341131 | RN106503261 | CLYDE COWDEN SATELLITE 4 | From intersection of SH 302 and FM 866, North on FM 866 2.8 miles, then East 0.7 miles, then South 0.2 miles to location | ECTOR | 7 | 08/20/2020 23:00 | 08/21/2020 7:00 | EMISSIONS EVENT | Emergency Flaring |  | Hydrogen Sulfide | 21 |  |  | POUNDS | 0 |  | Emergency Flaring - no specific emissions authorization for this facility |  | ConocoPhillips Company (COPC) had to conduct controlled flaring at Clyde Cowden Battery 4 because DCP unexpectedly lost power at its Goldsmith Plant forcing this battery out of the sales gas line. COPC was not given advance notice for this unplanned event and could not plan for it. | ConocoPhillips immediately sent the gas to sales after receiving notification from third party gas gatherer. | The approximate quantities of emissions are calculated using an estimated volume of gas that was not able to go to the sales line and most current available gas analysis. | 08/24/2020 10:24 AM | 0 | 0 | 0
341131 | RN106503261 | CLYDE COWDEN SATELLITE 4 | From intersection of SH 302 and FM 866, North on FM 866 2.8 miles, then East 0.7 miles, then South 0.2 miles to location | ECTOR | 7 | 08/20/2020 23:00 | 08/21/2020 7:00 | EMISSIONS EVENT | Emergency Flaring |  | NATURAL GAS | 59 |  |  | POUNDS | 0 |  | Emergency Flaring - no specific emissions authorization for this facility |  | ConocoPhillips Company (COPC) had to conduct controlled flaring at Clyde Cowden Battery 4 because DCP unexpectedly lost power at its Goldsmith Plant forcing this battery out of the sales gas line. COPC was not given advance notice for this unplanned event and could not plan for it. | ConocoPhillips immediately sent the gas to sales after receiving notification from third party gas gatherer. | The approximate quantities of emissions are calculated using an estimated volume of gas that was not able to go to the sales line and most current available gas analysis. | 08/24/2020 10:24 AM | 0 | 0 | 0
341131 | RN106503261 | CLYDE COWDEN SATELLITE 4 | From intersection of SH 302 and FM 866, North on FM 866 2.8 miles, then East 0.7 miles, then South 0.2 miles to location | ECTOR | 7 | 08/20/2020 23:00 | 08/21/2020 7:00 | EMISSIONS EVENT | Emergency Flaring |  | Nitrogen Oxides (NOx) | 24 |  |  | POUNDS | 0 |  | Emergency Flaring - no specific emissions authorization for this facility |  | ConocoPhillips Company (COPC) had to conduct controlled flaring at Clyde Cowden Battery 4 because DCP unexpectedly lost power at its Goldsmith Plant forcing this battery out of the sales gas line. COPC was not given advance notice for this unplanned event and could not plan for it. | ConocoPhillips immediately sent the gas to sales after receiving notification from third party gas gatherer. | The approximate quantities of emissions are calculated using an estimated volume of gas that was not able to go to the sales line and most current available gas analysis. | 08/24/2020 10:24 AM | 0 | 0 | 0
341131 | RN106503261 | CLYDE COWDEN SATELLITE 4 | From intersection of SH 302 and FM 866, North on FM 866 2.8 miles, then East 0.7 miles, then South 0.2 miles to location | ECTOR | 7 | 08/20/2020 23:00 | 08/21/2020 7:00 | EMISSIONS EVENT | Emergency Flaring |  | Sulfur dioxide | 1929 |  |  | POUNDS | 0 |  | Emergency Flaring - no specific emissions authorization for this facility |  | ConocoPhillips Company (COPC) had to conduct controlled flaring at Clyde Cowden Battery 4 because DCP unexpectedly lost power at its Goldsmith Plant forcing this battery out of the sales gas line. COPC was not given advance notice for this unplanned event and could not plan for it. | ConocoPhillips immediately sent the gas to sales after receiving notification from third party gas gatherer. | The approximate quantities of emissions are calculated using an estimated volume of gas that was not able to go to the sales line and most current available gas analysis. | 08/24/2020 10:24 AM | 0 | 0 | 0
341130 | RN106636236 | CLYDE COWDEN BATTERY 7 | 158 to Goldsmith , then left on 866. Go past th P66 tank farm on right to a cattle guard labelled 2-2, then turn back to the east. | ECTOR | 7 | 08/20/2020 23:00 | 08/21/2020 7:00 | EMISSIONS EVENT | Flare-01 | FL-01 | Carbon Monoxide | 68 |  |  | POUNDS | 2.6 | LBS/HR | 122126 |  | ConocoPhillips Company (COPC) had to conduct controlled flaring at Clyde Cowden Battery 7 because DCP unexpectedly lost power at its Goldsmith Plant forcing this battery out of the sales gas line. COPC was not given advance notice for this unplanned event and could not plan for it. | ConocoPhillips immediately sent the gas to sales after receiving notification from third party gas gatherer. | The approximate quantities of emissions are calculated using an estimated volume of gas that was not able to go to the sales line and most current available gas analysis. | 08/24/2020 10:18 AM | 0 | 0 | 0
341130 | RN106636236 | CLYDE COWDEN BATTERY 7 | 158 to Goldsmith , then left on 866. Go past th P66 tank farm on right to a cattle guard labelled 2-2, then turn back to the east. | ECTOR | 7 | 08/20/2020 23:00 | 08/21/2020 7:00 | EMISSIONS EVENT | Flare-01 | FL-01 | Hydrogen Sulfide | 18 |  |  | POUNDS | 1.33 | LBS/HR | 122126 |  | ConocoPhillips Company (COPC) had to conduct controlled flaring at Clyde Cowden Battery 7 because DCP unexpectedly lost power at its Goldsmith Plant forcing this battery out of the sales gas line. COPC was not given advance notice for this unplanned event and could not plan for it. | ConocoPhillips immediately sent the gas to sales after receiving notification from third party gas gatherer. | The approximate quantities of emissions are calculated using an estimated volume of gas that was not able to go to the sales line and most current available gas analysis. | 08/24/2020 10:18 AM | 0 | 0 | 0
341130 | RN106636236 | CLYDE COWDEN BATTERY 7 | 158 to Goldsmith , then left on 866. Go past th P66 tank farm on right to a cattle guard labelled 2-2, then turn back to the east. | ECTOR | 7 | 08/20/2020 23:00 | 08/21/2020 7:00 | EMISSIONS EVENT | Flare-01 | FL-01 | NATURAL GAS | 62 |  |  | POUNDS | 3.93 | LBS/HR | 122126 |  | ConocoPhillips Company (COPC) had to conduct controlled flaring at Clyde Cowden Battery 7 because DCP unexpectedly lost power at its Goldsmith Plant forcing this battery out of the sales gas line. COPC was not given advance notice for this unplanned event and could not plan for it. | ConocoPhillips immediately sent the gas to sales after receiving notification from third party gas gatherer. | The approximate quantities of emissions are calculated using an estimated volume of gas that was not able to go to the sales line and most current available gas analysis. | 08/24/2020 10:18 AM | 0 | 0 | 0
341130 | RN106636236 | CLYDE COWDEN BATTERY 7 | 158 to Goldsmith , then left on 866. Go past th P66 tank farm on right to a cattle guard labelled 2-2, then turn back to the east. | ECTOR | 7 | 08/20/2020 23:00 | 08/21/2020 7:00 | EMISSIONS EVENT | Flare-01 | FL-01 | Nitrogen Oxides (NOx) | 34 |  |  | POUNDS | 1.3 | LBS/HR | 122126 |  | ConocoPhillips Company (COPC) had to conduct controlled flaring at Clyde Cowden Battery 7 because DCP unexpectedly lost power at its Goldsmith Plant forcing this battery out of the sales gas line. COPC was not given advance notice for this unplanned event and could not plan for it. | ConocoPhillips immediately sent the gas to sales after receiving notification from third party gas gatherer. | The approximate quantities of emissions are calculated using an estimated volume of gas that was not able to go to the sales line and most current available gas analysis. | 08/24/2020 10:18 AM | 0 | 0 | 0
341130 | RN106636236 | CLYDE COWDEN BATTERY 7 | 158 to Goldsmith , then left on 866. Go past th P66 tank farm on right to a cattle guard labelled 2-2, then turn back to the east. | ECTOR | 7 | 08/20/2020 23:00 | 08/21/2020 7:00 | EMISSIONS EVENT | Flare-01 | FL-01 | Sulfur dioxide | 1700 |  |  | POUNDS | 124.74 | LBS/HR | 122126 |  | ConocoPhillips Company (COPC) had to conduct controlled flaring at Clyde Cowden Battery 7 because DCP unexpectedly lost power at its Goldsmith Plant forcing this battery out of the sales gas line. COPC was not given advance notice for this unplanned event and could not plan for it. | ConocoPhillips immediately sent the gas to sales after receiving notification from third party gas gatherer. | The approximate quantities of emissions are calculated using an estimated volume of gas that was not able to go to the sales line and most current available gas analysis. | 08/24/2020 10:18 AM | 0 | 0 | 0
341116 | RN100211358 | HARPER BOOSTER STATION | FROM INTX OF RANCH RD 866 & I 20 GO 3.3 MI N ON RANCH RD 866 TURN W GO 0.6 MI ON RD WITH CATTLE GUARD TO ACCESS RD ON R TURN N AND GO 200 YDS ON ACCESS RD SITE ON R | ECTOR | 7 | 08/21/2020 16:00 | 08/21/2020 18:00 | EMISSIONS EVENT | Upset Vent | PROCESS-1 | Hydrogen Sulfide | 103.38 |  |  | POUNDS | 0 |  | None |  | The emissions were caused by the sudden, unavoidable breakdown of equipment or process that was beyond the owner/operator's control, and did not stem from activity that could have been foreseen and avoided, and could not have been avoided by good design, operation, and maintenance practices. Unit 1 went down on high discharge pressure as the transmitter was reading wrong values while unit 2 was having difficulties getting started due to panel issues. This resulted in pressuring the field and resulted in venting. | Action was taken to achieve compliance at the time of discovery. The field operator called the I&E personnel and got the unit 2 to start and drive down the field pressure, ending the emission event. | Carbon Dioxide: 66.643 {mcf/event} * 1000 {cf/mcf} * 0.009931 {mole fraction} * 44 {lb/lb-mole} / 385 {scf/lb-mole}Ethane: 66.643 {mcf/event} * 1000 {cf/mcf} * 0.1271949 {mole fraction} * 30 {lb/lb-mole} / 385 {scf/lb-mole}Hexane: 66.643 {mcf/event} * 1000 {cf/mcf} * 0.009854 {mole fraction} * 86.2 {lb/lb-mole} / 385 {scf/lb-mole} Hydrogen Sulfide: 66.643 {mcf/event} * 1000 {cf/mcf} * 0.017514 {mole fraction} * 34.1 {lb/lb-mole} / 385 {scf/lb-mole} i-Butane: 66.643 {mcf/event} * 1000 {cf/mcf} * 0.008074 {mole fraction} * 58.1 {lb/lb-mole} / 385 {scf/lb-mole} i-Pentane: 66.643 {mcf/event} * 1000 {cf/mcf} * 0.005418 {mole fraction} * 72.15 {lb/lb-mole} / 385 {scf/lb-mole} Methane: 66.643 {mcf/event} * 1000 {cf/mcf} * 0.6900753 {mole fraction} * 16 {lb/lb-mole} / 385 {scf/lb-mole} n-Butane: 66.643 {mcf/event} * 1000 {cf/mcf} * 0.025433 {mole fraction} * 58.12 {lb/lb-mole} / 385 {scf/lb-mole} n-Pentane: 66.643 {mcf/event} * 1000 {cf/mcf} * 0.006775 {mole fraction} * 72.15 {lb/lb-mole} / 385 {scf/lb-mole} Nitrogen: 66.643 {mcf/event} * 1000 {cf/mcf} * 0.022469 {mole fraction} * 28 {lb/lb-mole} / 385 {scf/lb-mole} Propane: 66.643 {mcf/event} * 1000 {cf/mcf} * 0.0772619 {mole fraction} * 44.1 {lb/lb-mole} / 385 {scf/lb-mole} VOC: Sum of emissions: 589.79051 {lb/event for Propane} + 255.86861 {lb/event for n-Butane} + 67.66579 {lb/event for i-Pentane} + 84.61346 {lb/event for n-Pentane} + 81.2005 {lb/event for i-Butane} + 147.0326 {lb/event for Hexane} | 08/24/2020 09:18 AM | 0 | 0 | 0
341116 | RN100211358 | HARPER BOOSTER STATION | FROM INTX OF RANCH RD 866 & I 20 GO 3.3 MI N ON RANCH RD 866 TURN W GO 0.6 MI ON RD WITH CATTLE GUARD TO ACCESS RD ON R TURN N AND GO 200 YDS ON ACCESS RD SITE ON R | ECTOR | 7 | 08/21/2020 16:00 | 08/21/2020 18:00 | EMISSIONS EVENT | Upset Vent | PROCESS-1 | NATURAL GAS | 1226.17 |  |  | POUNDS | 0 |  | None |  | The emissions were caused by the sudden, unavoidable breakdown of equipment or process that was beyond the owner/operator's control, and did not stem from activity that could have been foreseen and avoided, and could not have been avoided by good design, operation, and maintenance practices. Unit 1 went down on high discharge pressure as the transmitter was reading wrong values while unit 2 was having difficulties getting started due to panel issues. This resulted in pressuring the field and resulted in venting. | Action was taken to achieve compliance at the time of discovery. The field operator called the I&E personnel and got the unit 2 to start and drive down the field pressure, ending the emission event. | Carbon Dioxide: 66.643 {mcf/event} * 1000 {cf/mcf} * 0.009931 {mole fraction} * 44 {lb/lb-mole} / 385 {scf/lb-mole}Ethane: 66.643 {mcf/event} * 1000 {cf/mcf} * 0.1271949 {mole fraction} * 30 {lb/lb-mole} / 385 {scf/lb-mole}Hexane: 66.643 {mcf/event} * 1000 {cf/mcf} * 0.009854 {mole fraction} * 86.2 {lb/lb-mole} / 385 {scf/lb-mole} Hydrogen Sulfide: 66.643 {mcf/event} * 1000 {cf/mcf} * 0.017514 {mole fraction} * 34.1 {lb/lb-mole} / 385 {scf/lb-mole} i-Butane: 66.643 {mcf/event} * 1000 {cf/mcf} * 0.008074 {mole fraction} * 58.1 {lb/lb-mole} / 385 {scf/lb-mole} i-Pentane: 66.643 {mcf/event} * 1000 {cf/mcf} * 0.005418 {mole fraction} * 72.15 {lb/lb-mole} / 385 {scf/lb-mole} Methane: 66.643 {mcf/event} * 1000 {cf/mcf} * 0.6900753 {mole fraction} * 16 {lb/lb-mole} / 385 {scf/lb-mole} n-Butane: 66.643 {mcf/event} * 1000 {cf/mcf} * 0.025433 {mole fraction} * 58.12 {lb/lb-mole} / 385 {scf/lb-mole} n-Pentane: 66.643 {mcf/event} * 1000 {cf/mcf} * 0.006775 {mole fraction} * 72.15 {lb/lb-mole} / 385 {scf/lb-mole} Nitrogen: 66.643 {mcf/event} * 1000 {cf/mcf} * 0.022469 {mole fraction} * 28 {lb/lb-mole} / 385 {scf/lb-mole} Propane: 66.643 {mcf/event} * 1000 {cf/mcf} * 0.0772619 {mole fraction} * 44.1 {lb/lb-mole} / 385 {scf/lb-mole} VOC: Sum of emissions: 589.79051 {lb/event for Propane} + 255.86861 {lb/event for n-Butane} + 67.66579 {lb/event for i-Pentane} + 84.61346 {lb/event for n-Pentane} + 81.2005 {lb/event for i-Butane} + 147.0326 {lb/event for Hexane} | 08/24/2020 09:18 AM | 0 | 0 | 0
341102 | RN110955671 | KOONCE SOUTH 46-3 | FROM IH-20 AND HWY 137 SOUTH 11.8 MILES TO CR455 RIGHT ON CR455 FOR 0.50 MILES, FOLLOW CR455 CURVE AND GO 0.20 MILES SITE ON RIGHT | GLASSCOCK | 7 | 08/23/2020 0:01 | 08/24/2020 0:01 | EMISSIONS EVENT | Flare No. 1 | FLARE 01 | Benzene | 10.344 |  |  | POUNDS | 10 | POUNDS | Upset No authorization required |  | The event involved an emergency flare operating due to high 3rd party line pressure | Flared efficiently | The natural gas flow rate of 7292 mcf/d and the vapor speciation were utilized to determine the 24 hr emissions | 08/24/2020 08:42 AM | 0 | 0 | 0
341101 | RN111049458 | RIO WICHITA 15-10 | STARTING AT THE JUNCTION OF I-20 AND SH 349 IN MIDLAND, TAKE SH 349 SOUTH FOR 24 MI TO FM 1787, TAKE A RIGHT ON FM 1787 FOR 5.4 MILES TO LOCATION, ENTRANCE ON THE RIGHT | MIDLAND | 7 | 08/22/2020 0:01 | 08/23/2020 0:01 | EMISSIONS EVENT | Flare No. 1 | FLARE 01 | Benzene | 11.02 |  |  | POUNDS | 10 | POUNDS | Upset No authorization required |  | The event involved an emergency flare in operation due to high 3rd party line pressures | Flared efficiently | The natural gas flow rate of 7768 mcf/d and the vapor speciation were utilized to determine the 24 hr emissions | 08/24/2020 08:28 AM | 0 | 0 | 0
341100 | RN111049458 | RIO WICHITA 15-10 | STARTING AT THE JUNCTION OF I-20 AND SH 349 IN MIDLAND, TAKE SH 349 SOUTH FOR 24 MI TO FM 1787, TAKE A RIGHT ON FM 1787 FOR 5.4 MILES TO LOCATION, ENTRANCE ON THE RIGHT | MIDLAND | 7 | 08/21/2020 0:01 | 08/22/2020 0:01 | EMISSIONS EVENT | Flare No. 1 | FLARE 01 | Benzene | 10.856 |  |  | POUNDS | 10 | POUNDS | Upset No authorization required |  | The event involved an emergency flare in operation due to high 3rd party sales line pressure | Flared efficiently | The natural gas flow rate og 7653 mcf/d and the vapor speciation were utilized to determine the 24 hr emissions. | 08/24/2020 08:17 AM | 0 | 0 | 0
341095 | RN108401332 | AIR PRODUCTS BAYTOWN 3 FACILITY | 7714 W BAY RD; BAYTOWN, TX 77523 | CHAMBERS | 12 | 08/22/2020 21:00 | 08/23/2020 0:00 | EMISSIONS EVENT | Warm Flare | 2 | Carbon Monoxide | 305.3 |  |  | POUNDS | 12.42 | LBS/HR | NSR Permit 133027 and N220 |  | At 21:00, the carbon monoxide (CO) compressor tripped offline due to a failure of the 1st section recycle valve solenoid. The CO compressor trip causes the cold box to trip forcing the cold box feed to flare that cannot be transferred to the PSA. About 45 minutes after the cold box trip, the PSA tripped due to high feed temperature forcing all reformer syngas to the flare. | The operators reduced reformer firing to reduce the syngas flaring. After identifying the cause of the PSA trip, the operators quickly worked to restart the PSA. | Engineering estimate | 08/23/2020 06:10 PM | 0 | 0 | 0
341095 | RN108401332 | AIR PRODUCTS BAYTOWN 3 FACILITY | 7714 W BAY RD; BAYTOWN, TX 77523 | CHAMBERS | 12 | 08/22/2020 21:00 | 08/23/2020 0:00 | EMISSIONS EVENT | Warm Flare | 2 | Nitrogen Oxides (NOx) | 274.2 |  |  | POUNDS | 3.96 | LBS/HR | NSR Permit 133027 and N220 |  | At 21:00, the carbon monoxide (CO) compressor tripped offline due to a failure of the 1st section recycle valve solenoid. The CO compressor trip causes the cold box to trip forcing the cold box feed to flare that cannot be transferred to the PSA. About 45 minutes after the cold box trip, the PSA tripped due to high feed temperature forcing all reformer syngas to the flare. | The operators reduced reformer firing to reduce the syngas flaring. After identifying the cause of the PSA trip, the operators quickly worked to restart the PSA. | Engineering estimate | 08/23/2020 06:10 PM | 0 | 0 | 0
341094 | RN102323268 | ENTERPRISE MONT BELVIEU COMPLEX | 10207 FM 1942 RD; MONT BELVIEU, TX 77521 | CHAMBERS | 12 | 08/22/2020 13:45 | 08/23/2020 20:00 | EMISSIONS EVENT | Process Flare | SK25.801 | Butane | 0.03 |  |  | POUNDS | 2.17 | LBS/HR | 107523 (as VOC) |  | During inclement weather, a lightning strike shutdown the PGC, which resulted in flaring. | Enterprise utilized good engineering practices and plans during this event. The PDH flare was maintained and operated to ensure vented hydrocarbons were properly combusted. The unit was restarted. | The emissions in this report are based on measured data, engineering calculations, and TCEQ approved flare methodologies. | 08/23/2020 04:03 PM | 0 | 0 | 0
341094 | RN102323268 | ENTERPRISE MONT BELVIEU COMPLEX | 10207 FM 1942 RD; MONT BELVIEU, TX 77521 | CHAMBERS | 12 | 08/22/2020 13:45 | 08/23/2020 20:00 | EMISSIONS EVENT | Process Flare | SK25.801 | C5+ (not including benzene) | 0.2 |  |  | POUNDS | 2.17 | LBS/HR | 107523 (as VOC) |  | During inclement weather, a lightning strike shutdown the PGC, which resulted in flaring. | Enterprise utilized good engineering practices and plans during this event. The PDH flare was maintained and operated to ensure vented hydrocarbons were properly combusted. The unit was restarted. | The emissions in this report are based on measured data, engineering calculations, and TCEQ approved flare methodologies. | 08/23/2020 04:03 PM | 0 | 0 | 0
341094 | RN102323268 | ENTERPRISE MONT BELVIEU COMPLEX | 10207 FM 1942 RD; MONT BELVIEU, TX 77521 | CHAMBERS | 12 | 08/22/2020 13:45 | 08/23/2020 20:00 | EMISSIONS EVENT | Process Flare | SK25.801 | Carbon Monoxide | 1195.18 |  |  | POUNDS | 117.33 | LBS/HR | 107523 |  | During inclement weather, a lightning strike shutdown the PGC, which resulted in flaring. | Enterprise utilized good engineering practices and plans during this event. The PDH flare was maintained and operated to ensure vented hydrocarbons were properly combusted. The unit was restarted. | The emissions in this report are based on measured data, engineering calculations, and TCEQ approved flare methodologies. | 08/23/2020 04:03 PM | 0 | 0 | 0
341094 | RN102323268 | ENTERPRISE MONT BELVIEU COMPLEX | 10207 FM 1942 RD; MONT BELVIEU, TX 77521 | CHAMBERS | 12 | 08/22/2020 13:45 | 08/23/2020 20:00 | EMISSIONS EVENT | Process Flare | SK25.801 | Ethylene (gaseous) | 39.75 |  |  | POUNDS | 2.17 | LBS/HR | 107523 (as VOC) |  | During inclement weather, a lightning strike shutdown the PGC, which resulted in flaring. | Enterprise utilized good engineering practices and plans during this event. The PDH flare was maintained and operated to ensure vented hydrocarbons were properly combusted. The unit was restarted. | The emissions in this report are based on measured data, engineering calculations, and TCEQ approved flare methodologies. | 08/23/2020 04:03 PM | 0 | 0 | 0
341094 | RN102323268 | ENTERPRISE MONT BELVIEU COMPLEX | 10207 FM 1942 RD; MONT BELVIEU, TX 77521 | CHAMBERS | 12 | 08/22/2020 13:45 | 08/23/2020 20:00 | EMISSIONS EVENT | Process Flare | SK25.801 | Isobutane | 0.08 |  |  | POUNDS | 2.17 | LBS/HR | 107523 (as VOC) |  | During inclement weather, a lightning strike shutdown the PGC, which resulted in flaring. | Enterprise utilized good engineering practices and plans during this event. The PDH flare was maintained and operated to ensure vented hydrocarbons were properly combusted. The unit was restarted. | The emissions in this report are based on measured data, engineering calculations, and TCEQ approved flare methodologies. | 08/23/2020 04:03 PM | 0 | 0 | 0
341094 | RN102323268 | ENTERPRISE MONT BELVIEU COMPLEX | 10207 FM 1942 RD; MONT BELVIEU, TX 77521 | CHAMBERS | 12 | 08/22/2020 13:45 | 08/23/2020 20:00 | EMISSIONS EVENT | Process Flare | SK25.801 | Isobutylene | 0.1 |  |  | POUNDS | 2.17 | LBS/HR | 107523 (as VOC) |  | During inclement weather, a lightning strike shutdown the PGC, which resulted in flaring. | Enterprise utilized good engineering practices and plans during this event. The PDH flare was maintained and operated to ensure vented hydrocarbons were properly combusted. The unit was restarted. | The emissions in this report are based on measured data, engineering calculations, and TCEQ approved flare methodologies. | 08/23/2020 04:03 PM | 0 | 0 | 0
341094 | RN102323268 | ENTERPRISE MONT BELVIEU COMPLEX | 10207 FM 1942 RD; MONT BELVIEU, TX 77521 | CHAMBERS | 12 | 08/22/2020 13:45 | 08/23/2020 20:00 | EMISSIONS EVENT | Process Flare | SK25.801 | Nitrogen oxide | 267.35 |  |  | POUNDS | 22.62 | LBS/HR | 107523 |  | During inclement weather, a lightning strike shutdown the PGC, which resulted in flaring. | Enterprise utilized good engineering practices and plans during this event. The PDH flare was maintained and operated to ensure vented hydrocarbons were properly combusted. The unit was restarted. | The emissions in this report are based on measured data, engineering calculations, and TCEQ approved flare methodologies. | 08/23/2020 04:03 PM | 0 | 0 | 0
341094 | RN102323268 | ENTERPRISE MONT BELVIEU COMPLEX | 10207 FM 1942 RD; MONT BELVIEU, TX 77521 | CHAMBERS | 12 | 08/22/2020 13:45 | 08/23/2020 20:00 | EMISSIONS EVENT | Process Flare | SK25.801 | Propane | 25.1 |  |  | POUNDS | 2.17 | LBS/HR | 107523 (as VOC) |  | During inclement weather, a lightning strike shutdown the PGC, which resulted in flaring. | Enterprise utilized good engineering practices and plans during this event. The PDH flare was maintained and operated to ensure vented hydrocarbons were properly combusted. The unit was restarted. | The emissions in this report are based on measured data, engineering calculations, and TCEQ approved flare methodologies. | 08/23/2020 04:03 PM | 0 | 0 | 0
341094 | RN102323268 | ENTERPRISE MONT BELVIEU COMPLEX | 10207 FM 1942 RD; MONT BELVIEU, TX 77521 | CHAMBERS | 12 | 08/22/2020 13:45 | 08/23/2020 20:00 | EMISSIONS EVENT | Process Flare | SK25.801 | Propylene (Propene) | 67.52 |  |  | POUNDS | 2.17 | LBS/HR | 107523 (as VOC) |  | During inclement weather, a lightning strike shutdown the PGC, which resulted in flaring. | Enterprise utilized good engineering practices and plans during this event. The PDH flare was maintained and operated to ensure vented hydrocarbons were properly combusted. The unit was restarted. | The emissions in this report are based on measured data, engineering calculations, and TCEQ approved flare methodologies. | 08/23/2020 04:03 PM | 0 | 0 | 0
341094 | RN102323268 | ENTERPRISE MONT BELVIEU COMPLEX | 10207 FM 1942 RD; MONT BELVIEU, TX 77521 | CHAMBERS | 12 | 08/22/2020 13:45 | 08/23/2020 20:00 | EMISSIONS EVENT | Process Flare | SK25.801 | Sulfur dioxide | 2.62 |  |  | POUNDS | 0.54 | LBS/HR | 107523 |  | During inclement weather, a lightning strike shutdown the PGC, which resulted in flaring. | Enterprise utilized good engineering practices and plans during this event. The PDH flare was maintained and operated to ensure vented hydrocarbons were properly combusted. The unit was restarted. | The emissions in this report are based on measured data, engineering calculations, and TCEQ approved flare methodologies. | 08/23/2020 04:03 PM | 0 | 0 | 0
341093 | RN101619179 | SWEENY REFINERY AND PETROCHEMICAL COMPLEX | 8189 OLD FM 524; OLD OCEAN, TX 77463 | BRAZORIA | 12 | 08/22/2020 14:45 | 08/22/2020 15:22 | EMISSIONS EVENT | Coker Flare | 29-61-1 | 1-Butene + Isobutylene | 3.54 |  |  | POUNDS | 0 |  | No specific emissions authorizations for this facility |  | A heavy rain storm event caused a process upset in Unit 26.2 and Unit 29.2, causing the units to go to the flare. | Operations personnel brought the units back to a safe and normal state as soon as possible. | CEMS and engineering calculations. | 08/23/2020 12:16 PM | 0 | 0 | 0
341093 | RN101619179 | SWEENY REFINERY AND PETROCHEMICAL COMPLEX | 8189 OLD FM 524; OLD OCEAN, TX 77463 | BRAZORIA | 12 | 08/22/2020 14:45 | 08/22/2020 15:22 | EMISSIONS EVENT | Coker Flare | 29-61-1 | Butane | 9.16 |  |  | POUNDS | 0 |  | No specific emissions authorizations for this facility |  | A heavy rain storm event caused a process upset in Unit 26.2 and Unit 29.2, causing the units to go to the flare. | Operations personnel brought the units back to a safe and normal state as soon as possible. | CEMS and engineering calculations. | 08/23/2020 12:16 PM | 0 | 0 | 0
341093 | RN101619179 | SWEENY REFINERY AND PETROCHEMICAL COMPLEX | 8189 OLD FM 524; OLD OCEAN, TX 77463 | BRAZORIA | 12 | 08/22/2020 14:45 | 08/22/2020 15:22 | EMISSIONS EVENT | Coker Flare | 29-61-1 | C5+ | 129.76 |  |  | POUNDS | 0 |  | No specific emissions authorizations for this facility |  | A heavy rain storm event caused a process upset in Unit 26.2 and Unit 29.2, causing the units to go to the flare. | Operations personnel brought the units back to a safe and normal state as soon as possible. | CEMS and engineering calculations. | 08/23/2020 12:16 PM | 0 | 0 | 0
341093 | RN101619179 | SWEENY REFINERY AND PETROCHEMICAL COMPLEX | 8189 OLD FM 524; OLD OCEAN, TX 77463 | BRAZORIA | 12 | 08/22/2020 14:45 | 08/22/2020 15:22 | EMISSIONS EVENT | Coker Flare | 29-61-1 | C7+ | 0.03 |  |  | POUNDS | 0 |  | No specific emissions authorizations for this facility |  | A heavy rain storm event caused a process upset in Unit 26.2 and Unit 29.2, causing the units to go to the flare. | Operations personnel brought the units back to a safe and normal state as soon as possible. | CEMS and engineering calculations. | 08/23/2020 12:16 PM | 0 | 0 | 0
341093 | RN101619179 | SWEENY REFINERY AND PETROCHEMICAL COMPLEX | 8189 OLD FM 524; OLD OCEAN, TX 77463 | BRAZORIA | 12 | 08/22/2020 14:45 | 08/22/2020 15:22 | EMISSIONS EVENT | Coker Flare | 29-61-1 | Carbon Monoxide | 60.75 |  |  | POUNDS | 0.79 | POUNDS | PN 5920A |  | A heavy rain storm event caused a process upset in Unit 26.2 and Unit 29.2, causing the units to go to the flare. | Operations personnel brought the units back to a safe and normal state as soon as possible. | CEMS and engineering calculations. | 08/23/2020 12:16 PM | 0 | 0 | 0
341093 | RN101619179 | SWEENY REFINERY AND PETROCHEMICAL COMPLEX | 8189 OLD FM 524; OLD OCEAN, TX 77463 | BRAZORIA | 12 | 08/22/2020 14:45 | 08/22/2020 15:22 | EMISSIONS EVENT | Coker Flare | 29-61-1 | Cis-2-butene | 1.15 |  |  | POUNDS | 0 |  | No specific emissions authorizations for this facility |  | A heavy rain storm event caused a process upset in Unit 26.2 and Unit 29.2, causing the units to go to the flare. | Operations personnel brought the units back to a safe and normal state as soon as possible. | CEMS and engineering calculations. | 08/23/2020 12:16 PM | 0 | 0 | 0
341093 | RN101619179 | SWEENY REFINERY AND PETROCHEMICAL COMPLEX | 8189 OLD FM 524; OLD OCEAN, TX 77463 | BRAZORIA | 12 | 08/22/2020 14:45 | 08/22/2020 15:22 | EMISSIONS EVENT | Coker Flare | 29-61-1 | Ethylene (gaseous) | 0.17 |  |  | POUNDS | 0 |  | No specific emissions authorizations for this facility |  | A heavy rain storm event caused a process upset in Unit 26.2 and Unit 29.2, causing the units to go to the flare. | Operations personnel brought the units back to a safe and normal state as soon as possible. | CEMS and engineering calculations. | 08/23/2020 12:16 PM | 0 | 0 | 0
341093 | RN101619179 | SWEENY REFINERY AND PETROCHEMICAL COMPLEX | 8189 OLD FM 524; OLD OCEAN, TX 77463 | BRAZORIA | 12 | 08/22/2020 14:45 | 08/22/2020 15:22 | EMISSIONS EVENT | Coker Flare | 29-61-1 | Hydrogen Sulfide | 10.89 |  |  | POUNDS | 0.01 | POUNDS | PN 5920A |  | A heavy rain storm event caused a process upset in Unit 26.2 and Unit 29.2, causing the units to go to the flare. | Operations personnel brought the units back to a safe and normal state as soon as possible. | CEMS and engineering calculations. | 08/23/2020 12:16 PM | 0 | 0 | 0
341093 | RN101619179 | SWEENY REFINERY AND PETROCHEMICAL COMPLEX | 8189 OLD FM 524; OLD OCEAN, TX 77463 | BRAZORIA | 12 | 08/22/2020 14:45 | 08/22/2020 15:22 | EMISSIONS EVENT | Coker Flare | 29-61-1 | Isobutane | 3.11 |  |  | POUNDS | 0 |  | No specific emissions authorizations for this facility |  | A heavy rain storm event caused a process upset in Unit 26.2 and Unit 29.2, causing the units to go to the flare. | Operations personnel brought the units back to a safe and normal state as soon as possible. | CEMS and engineering calculations. | 08/23/2020 12:16 PM | 0 | 0 | 0
341093 | RN101619179 | SWEENY REFINERY AND PETROCHEMICAL COMPLEX | 8189 OLD FM 524; OLD OCEAN, TX 77463 | BRAZORIA | 12 | 08/22/2020 14:45 | 08/22/2020 15:22 | EMISSIONS EVENT | Coker Flare | 29-61-1 | NOX | 8.57 |  |  | POUNDS | 0.16 | POUNDS | PN 5920A |  | A heavy rain storm event caused a process upset in Unit 26.2 and Unit 29.2, causing the units to go to the flare. | Operations personnel brought the units back to a safe and normal state as soon as possible. | CEMS and engineering calculations. | 08/23/2020 12:16 PM | 0 | 0 | 0
341093 | RN101619179 | SWEENY REFINERY AND PETROCHEMICAL COMPLEX | 8189 OLD FM 524; OLD OCEAN, TX 77463 | BRAZORIA | 12 | 08/22/2020 14:45 | 08/22/2020 15:22 | EMISSIONS EVENT | Coker Flare | 29-61-1 | Propane | 3.79 |  |  | POUNDS | 0 |  | No specific emissions authorizations for this facility |  | A heavy rain storm event caused a process upset in Unit 26.2 and Unit 29.2, causing the units to go to the flare. | Operations personnel brought the units back to a safe and normal state as soon as possible. | CEMS and engineering calculations. | 08/23/2020 12:16 PM | 0 | 0 | 0
341093 | RN101619179 | SWEENY REFINERY AND PETROCHEMICAL COMPLEX | 8189 OLD FM 524; OLD OCEAN, TX 77463 | BRAZORIA | 12 | 08/22/2020 14:45 | 08/22/2020 15:22 | EMISSIONS EVENT | Coker Flare | 29-61-1 | Sulfur dioxide | 1004.84 |  |  | POUNDS | 0.47 | POUNDS | PN 5920A |  | A heavy rain storm event caused a process upset in Unit 26.2 and Unit 29.2, causing the units to go to the flare. | Operations personnel brought the units back to a safe and normal state as soon as possible. | CEMS and engineering calculations. | 08/23/2020 12:16 PM | 0 | 0 | 0
341093 | RN101619179 | SWEENY REFINERY AND PETROCHEMICAL COMPLEX | 8189 OLD FM 524; OLD OCEAN, TX 77463 | BRAZORIA | 12 | 08/22/2020 14:45 | 08/22/2020 15:22 | EMISSIONS EVENT | Coker Flare | 29-61-1 | Trans-2-butene | 1.5 |  |  | POUNDS | 0 |  | No specific emissions authorizations for this facility |  | A heavy rain storm event caused a process upset in Unit 26.2 and Unit 29.2, causing the units to go to the flare. | Operations personnel brought the units back to a safe and normal state as soon as possible. | CEMS and engineering calculations. | 08/23/2020 12:16 PM | 0 | 0 | 0
341093 | RN101619179 | SWEENY REFINERY AND PETROCHEMICAL COMPLEX | 8189 OLD FM 524; OLD OCEAN, TX 77463 | BRAZORIA | 12 | 08/22/2020 14:45 | 08/22/2020 15:22 | EMISSIONS EVENT | Coker Flare | 29-61-1 | VOC | 152.21 |  |  | POUNDS | 0.17 | POUNDS | PN 5920A |  | A heavy rain storm event caused a process upset in Unit 26.2 and Unit 29.2, causing the units to go to the flare. | Operations personnel brought the units back to a safe and normal state as soon as possible. | CEMS and engineering calculations. | 08/23/2020 12:16 PM | 0 | 0 | 0
341092 | RN108454703 | OBRIEN 36-43H | FROM I20 AND GARDEN CITY HWY GO S FOR 13 MILES TURN R, GO 6.7 MILES TURN R, GO 1.1 MILES TURN R, GO 0.5 MILES TURN L, GO 0.75 MILES TURN R, GO 0.15 MILES TURN L, GO 0.15 MILES TURN R THEN IMMEDIATELY L, AFTER 0.45 MILES SITE IS ON R. | MIDLAND | 7 | 08/23/2020 6:23 | 08/23/2020 8:09 | EMISSIONS EVENT | Venting | N/A | NATURAL GAS | 0.1 |  |  | POUNDS | 0 |  | N/A |  | Upon further investigation, it was determined that the volume originally reported was higher than actual and this event should have been a Non-reportable incident. UML0. Did not reach a reportable quantity. | As soon as the power was restored, the VRUs were reset/restarted to resume proper tank control. UML0. Did not reach a reportable quantity. | The gas flow rate, composition of the gas, and the molecular weight of the constituents were used to determine the total emissions. UML0. Did not reach a reportable quantity. | 08/23/2020 11:02 AM | 0 | 0 | 0
341091 | RN103758470 | SEMINOLE GAS PROCESSING PLANT | 3.5 MI NW ON HWY 214 FROM INTX OF HWY 180 AND HWY 214 | GAINES | 7 | 08/22/2020 22:55 | 08/23/2020 6:34 | EMISSIONS EVENT | Emergency Field Flare | FL-1 | Carbon Monoxide | 2676 |  |  | POUNDS | 0 |  | 'No specific emissions authorizations for this facility' |  | On Aug 22nd 2020, SGPP experienced an upset due to "C" refrigeration compressor shutting down. Operations trended the shutdown and it was determined the power turbine shut down on high cooling temp and valve sequence issues. | Inlet volumes were lowered and Operations and Automation Techs repaired the cooling temp failure on the power turbine and adjusted the valve sequence. The compressor was put back online and the flare ceased. | Emissions Calculations: NOx = MCF flared x NOx factor from RG-109 x BTU/scf x 1000 scf/MCF x MMBTU/1000000 BTU CO = MCF flared x CO factor from RG-109 x BTU/scf x 1000 scf/MCF x MMBTU/1000000 BTU Gas was flared to reduce the hydrocarbon and/or H2S emissions to the atmosphere. NMNE NG = MCF flared x 50 lb/mole x mole/.379 MCF x mol % NMNE NG x 0.02 NMNE NG % = 100% - Methane % - Ethane % - Carbon Dioxide % - Nitrogen % H2S = MCF flared x 34 lb/mole x mole/.379 MCF x mol % H2S/100 x 0.02 SO2 = MCF flared x 64 lb/mole x mole/.379 MCF x mol % H2S/100 x 0.98 | 08/23/2020 08:29 AM | 0 | 0 | 0
341091 | RN103758470 | SEMINOLE GAS PROCESSING PLANT | 3.5 MI NW ON HWY 214 FROM INTX OF HWY 180 AND HWY 214 | GAINES | 7 | 08/22/2020 22:55 | 08/23/2020 6:34 | EMISSIONS EVENT | Emergency Field Flare | FL-1 | Hydrogen Sulfide | 238 |  |  | POUNDS | 0 |  | 'No specific emissions authorizations for this facility' |  | On Aug 22nd 2020, SGPP experienced an upset due to "C" refrigeration compressor shutting down. Operations trended the shutdown and it was determined the power turbine shut down on high cooling temp and valve sequence issues. | Inlet volumes were lowered and Operations and Automation Techs repaired the cooling temp failure on the power turbine and adjusted the valve sequence. The compressor was put back online and the flare ceased. | Emissions Calculations: NOx = MCF flared x NOx factor from RG-109 x BTU/scf x 1000 scf/MCF x MMBTU/1000000 BTU CO = MCF flared x CO factor from RG-109 x BTU/scf x 1000 scf/MCF x MMBTU/1000000 BTU Gas was flared to reduce the hydrocarbon and/or H2S emissions to the atmosphere. NMNE NG = MCF flared x 50 lb/mole x mole/.379 MCF x mol % NMNE NG x 0.02 NMNE NG % = 100% - Methane % - Ethane % - Carbon Dioxide % - Nitrogen % H2S = MCF flared x 34 lb/mole x mole/.379 MCF x mol % H2S/100 x 0.02 SO2 = MCF flared x 64 lb/mole x mole/.379 MCF x mol % H2S/100 x 0.98 | 08/23/2020 08:29 AM | 0 | 0 | 0
341091 | RN103758470 | SEMINOLE GAS PROCESSING PLANT | 3.5 MI NW ON HWY 214 FROM INTX OF HWY 180 AND HWY 214 | GAINES | 7 | 08/22/2020 22:55 | 08/23/2020 6:34 | EMISSIONS EVENT | Emergency Field Flare | FL-1 | Non-Methane Non-Ethane Natural Gas | 2064 |  |  | POUNDS | 0 |  | 'No specific emissions authorizations for this facility' |  | On Aug 22nd 2020, SGPP experienced an upset due to "C" refrigeration compressor shutting down. Operations trended the shutdown and it was determined the power turbine shut down on high cooling temp and valve sequence issues. | Inlet volumes were lowered and Operations and Automation Techs repaired the cooling temp failure on the power turbine and adjusted the valve sequence. The compressor was put back online and the flare ceased. | Emissions Calculations: NOx = MCF flared x NOx factor from RG-109 x BTU/scf x 1000 scf/MCF x MMBTU/1000000 BTU CO = MCF flared x CO factor from RG-109 x BTU/scf x 1000 scf/MCF x MMBTU/1000000 BTU Gas was flared to reduce the hydrocarbon and/or H2S emissions to the atmosphere. NMNE NG = MCF flared x 50 lb/mole x mole/.379 MCF x mol % NMNE NG x 0.02 NMNE NG % = 100% - Methane % - Ethane % - Carbon Dioxide % - Nitrogen % H2S = MCF flared x 34 lb/mole x mole/.379 MCF x mol % H2S/100 x 0.02 SO2 = MCF flared x 64 lb/mole x mole/.379 MCF x mol % H2S/100 x 0.98 | 08/23/2020 08:29 AM | 0 | 0 | 0
341091 | RN103758470 | SEMINOLE GAS PROCESSING PLANT | 3.5 MI NW ON HWY 214 FROM INTX OF HWY 180 AND HWY 214 | GAINES | 7 | 08/22/2020 22:55 | 08/23/2020 6:34 | EMISSIONS EVENT | Emergency Field Flare | FL-1 | Oxides of Nitrogen (NOx) | 312 |  |  | POUNDS | 0 |  | 'No specific emissions authorizations for this facility' |  | On Aug 22nd 2020, SGPP experienced an upset due to "C" refrigeration compressor shutting down. Operations trended the shutdown and it was determined the power turbine shut down on high cooling temp and valve sequence issues. | Inlet volumes were lowered and Operations and Automation Techs repaired the cooling temp failure on the power turbine and adjusted the valve sequence. The compressor was put back online and the flare ceased. | Emissions Calculations: NOx = MCF flared x NOx factor from RG-109 x BTU/scf x 1000 scf/MCF x MMBTU/1000000 BTU CO = MCF flared x CO factor from RG-109 x BTU/scf x 1000 scf/MCF x MMBTU/1000000 BTU Gas was flared to reduce the hydrocarbon and/or H2S emissions to the atmosphere. NMNE NG = MCF flared x 50 lb/mole x mole/.379 MCF x mol % NMNE NG x 0.02 NMNE NG % = 100% - Methane % - Ethane % - Carbon Dioxide % - Nitrogen % H2S = MCF flared x 34 lb/mole x mole/.379 MCF x mol % H2S/100 x 0.02 SO2 = MCF flared x 64 lb/mole x mole/.379 MCF x mol % H2S/100 x 0.98 | 08/23/2020 08:29 AM | 0 | 0 | 0
341091 | RN103758470 | SEMINOLE GAS PROCESSING PLANT | 3.5 MI NW ON HWY 214 FROM INTX OF HWY 180 AND HWY 214 | GAINES | 7 | 08/22/2020 22:55 | 08/23/2020 6:34 | EMISSIONS EVENT | Emergency Field Flare | FL-1 | Sulfur dioxide | 21949 |  |  | POUNDS | 0 |  | 'No specific emissions authorizations for this facility' |  | On Aug 22nd 2020, SGPP experienced an upset due to "C" refrigeration compressor shutting down. Operations trended the shutdown and it was determined the power turbine shut down on high cooling temp and valve sequence issues. | Inlet volumes were lowered and Operations and Automation Techs repaired the cooling temp failure on the power turbine and adjusted the valve sequence. The compressor was put back online and the flare ceased. | Emissions Calculations: NOx = MCF flared x NOx factor from RG-109 x BTU/scf x 1000 scf/MCF x MMBTU/1000000 BTU CO = MCF flared x CO factor from RG-109 x BTU/scf x 1000 scf/MCF x MMBTU/1000000 BTU Gas was flared to reduce the hydrocarbon and/or H2S emissions to the atmosphere. NMNE NG = MCF flared x 50 lb/mole x mole/.379 MCF x mol % NMNE NG x 0.02 NMNE NG % = 100% - Methane % - Ethane % - Carbon Dioxide % - Nitrogen % H2S = MCF flared x 34 lb/mole x mole/.379 MCF x mol % H2S/100 x 0.02 SO2 = MCF flared x 64 lb/mole x mole/.379 MCF x mol % H2S/100 x 0.98 | 08/23/2020 08:29 AM | 0 | 0 | 0
341090 | RN101222602 | SALT CREEK GAS PLANT | FROM CLAIREMONT TX GO W ON US HWY 380 APPROX 10.5 MI THEN N ON FM 1081 APPROX 4 MI THEN E ON PRIVATE RD ABOUT 4 MI | KENT | 3 | 08/22/2020 11:01 | 08/22/2020 18:00 | EMISSIONS EVENT | FLARE 29 | FLARE 29 | Carbon Monoxide | 1936 |  |  | POUNDS | 0 |  | N/A |  | DURING NORMAL OPERATIONS THE K-3501D REINJECTION COMPRESSOR AT THE SALT CREEK GAS PLANT WAS TAKEN DOWN FOR REPAIRS, ROUTING ITS INLET TO FLARE. | OPERATIONS RESPONDED APPROPRIATELY. WHILE MAKING ROUTINE CHECKS IT WAS FOUND THAT THE 4TH STAGE UNLOADERS ON THE K-3501D REINJECTION COMPRESSOR WERE NOT WORKING PROPERLY. OPERATIONS AND MAINTENANCE MADE THE DECISION TO TAKE THE UNIT DOWN TO PREVENT FURTHER DAMAGE TO THE UNIT AND ITS COMPONENTS. COMPRESSOR MAINTENANCE WAS CONTACTED. ALL OTHER REINJECTION COMPRESSORS WERE LOADED TO THEIR MAXIMUM ALLOWABLE CAPACITY IN ORDER TO LIMIT EMISSIONS DURING THIS DOWN TIME. THE FIELD WAS ALSO INFORMED OF DOWN TIME AND REQUEST FOR INLET TO BE REDUCED TO PLANT. COMPANY ET WAS CONTACTED AND RESPONDED TO LOCATION. DURING THIS TIME THE K-3502 REINJECTION COMPRESSOR AND THE K-3501C COMPRESSOR ALSO SHUT DOWN. COMPRESSOR MAINTENANCE AND COMPANY ET ARRIVED ON LOCATION. ET REPLACED A WIRE ON 3502, AND A BAD CARD IN THE PANEL OF K-3501C. COMPRESSOR MAINTENANCE REPAIRED 4TH STAGE UNLOADERS ON K-3501D. ONCE ALL REPAIRS WERE COMPLETED OPERATIONS PUT THE UNIT BACK ONLINE, ELIMIANTING THE EMSISION. | Emissions Calculations: NOx = MCF flared x NOx factor from RG-109 x BTU/scf x 1000 scf/MCF x MMBTU/1000000 BTU CO = MCF flared x CO factor from RG-109 x BTU/scf x 1000 scf/MCF x MMBTU/1000000 BTU Gas was flared to reduce the hydrocarbon and/or H2S emissions to the atmosphere. NMNE NG = MCF flared x 50 lb/mole x mole/.379 MCF x mol % NMNE NG x 0.02 NMNE NG % = 100% - Methane % - Ethane % - Carbon Dioxide % - Nitrogen % H2S = MCF flared x 34 lb/mole x mole/.379 MCF x mol % H2S/100 x 0.02 SO2 = MCF flared x 64 lb/mole x mole/.379 MCF x mol % H2S/100 x 0.98 Total Vol Flared (MCF): 17,553 Volume is: Metered % H2S: 0.035 BTU / Cu Ft: 209.50 NMNE: 0.53 LAT: 33° 13.974' LONG: 100° 52.323' UTM Zone East North | 08/23/2020 12:30 AM | 0 | 0 | 0
341090 | RN101222602 | SALT CREEK GAS PLANT | FROM CLAIREMONT TX GO W ON US HWY 380 APPROX 10.5 MI THEN N ON FM 1081 APPROX 4 MI THEN E ON PRIVATE RD ABOUT 4 MI | KENT | 3 | 08/22/2020 11:01 | 08/22/2020 18:00 | EMISSIONS EVENT | FLARE 29 | FLARE 29 | Hydrogen Sulfide | 9.2 |  |  | POUNDS | 0 |  | N/A |  | DURING NORMAL OPERATIONS THE K-3501D REINJECTION COMPRESSOR AT THE SALT CREEK GAS PLANT WAS TAKEN DOWN FOR REPAIRS, ROUTING ITS INLET TO FLARE. | OPERATIONS RESPONDED APPROPRIATELY. WHILE MAKING ROUTINE CHECKS IT WAS FOUND THAT THE 4TH STAGE UNLOADERS ON THE K-3501D REINJECTION COMPRESSOR WERE NOT WORKING PROPERLY. OPERATIONS AND MAINTENANCE MADE THE DECISION TO TAKE THE UNIT DOWN TO PREVENT FURTHER DAMAGE TO THE UNIT AND ITS COMPONENTS. COMPRESSOR MAINTENANCE WAS CONTACTED. ALL OTHER REINJECTION COMPRESSORS WERE LOADED TO THEIR MAXIMUM ALLOWABLE CAPACITY IN ORDER TO LIMIT EMISSIONS DURING THIS DOWN TIME. THE FIELD WAS ALSO INFORMED OF DOWN TIME AND REQUEST FOR INLET TO BE REDUCED TO PLANT. COMPANY ET WAS CONTACTED AND RESPONDED TO LOCATION. DURING THIS TIME THE K-3502 REINJECTION COMPRESSOR AND THE K-3501C COMPRESSOR ALSO SHUT DOWN. COMPRESSOR MAINTENANCE AND COMPANY ET ARRIVED ON LOCATION. ET REPLACED A WIRE ON 3502, AND A BAD CARD IN THE PANEL OF K-3501C. COMPRESSOR MAINTENANCE REPAIRED 4TH STAGE UNLOADERS ON K-3501D. ONCE ALL REPAIRS WERE COMPLETED OPERATIONS PUT THE UNIT BACK ONLINE, ELIMIANTING THE EMSISION. | Emissions Calculations: NOx = MCF flared x NOx factor from RG-109 x BTU/scf x 1000 scf/MCF x MMBTU/1000000 BTU CO = MCF flared x CO factor from RG-109 x BTU/scf x 1000 scf/MCF x MMBTU/1000000 BTU Gas was flared to reduce the hydrocarbon and/or H2S emissions to the atmosphere. NMNE NG = MCF flared x 50 lb/mole x mole/.379 MCF x mol % NMNE NG x 0.02 NMNE NG % = 100% - Methane % - Ethane % - Carbon Dioxide % - Nitrogen % H2S = MCF flared x 34 lb/mole x mole/.379 MCF x mol % H2S/100 x 0.02 SO2 = MCF flared x 64 lb/mole x mole/.379 MCF x mol % H2S/100 x 0.98 Total Vol Flared (MCF): 17,553 Volume is: Metered % H2S: 0.035 BTU / Cu Ft: 209.50 NMNE: 0.53 LAT: 33° 13.974' LONG: 100° 52.323' UTM Zone East North | 08/23/2020 12:30 AM | 0 | 0 | 0
341090 | RN101222602 | SALT CREEK GAS PLANT | FROM CLAIREMONT TX GO W ON US HWY 380 APPROX 10.5 MI THEN N ON FM 1081 APPROX 4 MI THEN E ON PRIVATE RD ABOUT 4 MI | KENT | 3 | 08/22/2020 11:01 | 08/22/2020 18:00 | EMISSIONS EVENT | FLARE 29 | FLARE 29 | Non-Methane Non-Ethane Natural Gas | 204 |  |  | POUNDS | 0 |  | N/A |  | DURING NORMAL OPERATIONS THE K-3501D REINJECTION COMPRESSOR AT THE SALT CREEK GAS PLANT WAS TAKEN DOWN FOR REPAIRS, ROUTING ITS INLET TO FLARE. | OPERATIONS RESPONDED APPROPRIATELY. WHILE MAKING ROUTINE CHECKS IT WAS FOUND THAT THE 4TH STAGE UNLOADERS ON THE K-3501D REINJECTION COMPRESSOR WERE NOT WORKING PROPERLY. OPERATIONS AND MAINTENANCE MADE THE DECISION TO TAKE THE UNIT DOWN TO PREVENT FURTHER DAMAGE TO THE UNIT AND ITS COMPONENTS. COMPRESSOR MAINTENANCE WAS CONTACTED. ALL OTHER REINJECTION COMPRESSORS WERE LOADED TO THEIR MAXIMUM ALLOWABLE CAPACITY IN ORDER TO LIMIT EMISSIONS DURING THIS DOWN TIME. THE FIELD WAS ALSO INFORMED OF DOWN TIME AND REQUEST FOR INLET TO BE REDUCED TO PLANT. COMPANY ET WAS CONTACTED AND RESPONDED TO LOCATION. DURING THIS TIME THE K-3502 REINJECTION COMPRESSOR AND THE K-3501C COMPRESSOR ALSO SHUT DOWN. COMPRESSOR MAINTENANCE AND COMPANY ET ARRIVED ON LOCATION. ET REPLACED A WIRE ON 3502, AND A BAD CARD IN THE PANEL OF K-3501C. COMPRESSOR MAINTENANCE REPAIRED 4TH STAGE UNLOADERS ON K-3501D. ONCE ALL REPAIRS WERE COMPLETED OPERATIONS PUT THE UNIT BACK ONLINE, ELIMIANTING THE EMSISION. | Emissions Calculations: NOx = MCF flared x NOx factor from RG-109 x BTU/scf x 1000 scf/MCF x MMBTU/1000000 BTU CO = MCF flared x CO factor from RG-109 x BTU/scf x 1000 scf/MCF x MMBTU/1000000 BTU Gas was flared to reduce the hydrocarbon and/or H2S emissions to the atmosphere. NMNE NG = MCF flared x 50 lb/mole x mole/.379 MCF x mol % NMNE NG x 0.02 NMNE NG % = 100% - Methane % - Ethane % - Carbon Dioxide % - Nitrogen % H2S = MCF flared x 34 lb/mole x mole/.379 MCF x mol % H2S/100 x 0.02 SO2 = MCF flared x 64 lb/mole x mole/.379 MCF x mol % H2S/100 x 0.98 Total Vol Flared (MCF): 17,553 Volume is: Metered % H2S: 0.035 BTU / Cu Ft: 209.50 NMNE: 0.53 LAT: 33° 13.974' LONG: 100° 52.323' UTM Zone East North | 08/23/2020 12:30 AM | 0 | 0 | 0
341090 | RN101222602 | SALT CREEK GAS PLANT | FROM CLAIREMONT TX GO W ON US HWY 380 APPROX 10.5 MI THEN N ON FM 1081 APPROX 4 MI THEN E ON PRIVATE RD ABOUT 4 MI | KENT | 3 | 08/22/2020 11:01 | 08/22/2020 18:00 | EMISSIONS EVENT | FLARE 29 | FLARE 29 | Oxides of Nitrogen (NOx) | 225.8 |  |  | POUNDS | 0 |  | N/A |  | DURING NORMAL OPERATIONS THE K-3501D REINJECTION COMPRESSOR AT THE SALT CREEK GAS PLANT WAS TAKEN DOWN FOR REPAIRS, ROUTING ITS INLET TO FLARE. | OPERATIONS RESPONDED APPROPRIATELY. WHILE MAKING ROUTINE CHECKS IT WAS FOUND THAT THE 4TH STAGE UNLOADERS ON THE K-3501D REINJECTION COMPRESSOR WERE NOT WORKING PROPERLY. OPERATIONS AND MAINTENANCE MADE THE DECISION TO TAKE THE UNIT DOWN TO PREVENT FURTHER DAMAGE TO THE UNIT AND ITS COMPONENTS. COMPRESSOR MAINTENANCE WAS CONTACTED. ALL OTHER REINJECTION COMPRESSORS WERE LOADED TO THEIR MAXIMUM ALLOWABLE CAPACITY IN ORDER TO LIMIT EMISSIONS DURING THIS DOWN TIME. THE FIELD WAS ALSO INFORMED OF DOWN TIME AND REQUEST FOR INLET TO BE REDUCED TO PLANT. COMPANY ET WAS CONTACTED AND RESPONDED TO LOCATION. DURING THIS TIME THE K-3502 REINJECTION COMPRESSOR AND THE K-3501C COMPRESSOR ALSO SHUT DOWN. COMPRESSOR MAINTENANCE AND COMPANY ET ARRIVED ON LOCATION. ET REPLACED A WIRE ON 3502, AND A BAD CARD IN THE PANEL OF K-3501C. COMPRESSOR MAINTENANCE REPAIRED 4TH STAGE UNLOADERS ON K-3501D. ONCE ALL REPAIRS WERE COMPLETED OPERATIONS PUT THE UNIT BACK ONLINE, ELIMIANTING THE EMSISION. | Emissions Calculations: NOx = MCF flared x NOx factor from RG-109 x BTU/scf x 1000 scf/MCF x MMBTU/1000000 BTU CO = MCF flared x CO factor from RG-109 x BTU/scf x 1000 scf/MCF x MMBTU/1000000 BTU Gas was flared to reduce the hydrocarbon and/or H2S emissions to the atmosphere. NMNE NG = MCF flared x 50 lb/mole x mole/.379 MCF x mol % NMNE NG x 0.02 NMNE NG % = 100% - Methane % - Ethane % - Carbon Dioxide % - Nitrogen % H2S = MCF flared x 34 lb/mole x mole/.379 MCF x mol % H2S/100 x 0.02 SO2 = MCF flared x 64 lb/mole x mole/.379 MCF x mol % H2S/100 x 0.98 Total Vol Flared (MCF): 17,553 Volume is: Metered % H2S: 0.035 BTU / Cu Ft: 209.50 NMNE: 0.53 LAT: 33° 13.974' LONG: 100° 52.323' UTM Zone East North | 08/23/2020 12:30 AM | 0 | 0 | 0
341090 | RN101222602 | SALT CREEK GAS PLANT | FROM CLAIREMONT TX GO W ON US HWY 380 APPROX 10.5 MI THEN N ON FM 1081 APPROX 4 MI THEN E ON PRIVATE RD ABOUT 4 MI | KENT | 3 | 08/22/2020 11:01 | 08/22/2020 18:00 | EMISSIONS EVENT | FLARE 29 | FLARE 29 | Sulfur dioxide | 846 |  |  | POUNDS | 0 |  | N/A |  | DURING NORMAL OPERATIONS THE K-3501D REINJECTION COMPRESSOR AT THE SALT CREEK GAS PLANT WAS TAKEN DOWN FOR REPAIRS, ROUTING ITS INLET TO FLARE. | OPERATIONS RESPONDED APPROPRIATELY. WHILE MAKING ROUTINE CHECKS IT WAS FOUND THAT THE 4TH STAGE UNLOADERS ON THE K-3501D REINJECTION COMPRESSOR WERE NOT WORKING PROPERLY. OPERATIONS AND MAINTENANCE MADE THE DECISION TO TAKE THE UNIT DOWN TO PREVENT FURTHER DAMAGE TO THE UNIT AND ITS COMPONENTS. COMPRESSOR MAINTENANCE WAS CONTACTED. ALL OTHER REINJECTION COMPRESSORS WERE LOADED TO THEIR MAXIMUM ALLOWABLE CAPACITY IN ORDER TO LIMIT EMISSIONS DURING THIS DOWN TIME. THE FIELD WAS ALSO INFORMED OF DOWN TIME AND REQUEST FOR INLET TO BE REDUCED TO PLANT. COMPANY ET WAS CONTACTED AND RESPONDED TO LOCATION. DURING THIS TIME THE K-3502 REINJECTION COMPRESSOR AND THE K-3501C COMPRESSOR ALSO SHUT DOWN. COMPRESSOR MAINTENANCE AND COMPANY ET ARRIVED ON LOCATION. ET REPLACED A WIRE ON 3502, AND A BAD CARD IN THE PANEL OF K-3501C. COMPRESSOR MAINTENANCE REPAIRED 4TH STAGE UNLOADERS ON K-3501D. ONCE ALL REPAIRS WERE COMPLETED OPERATIONS PUT THE UNIT BACK ONLINE, ELIMIANTING THE EMSISION. | Emissions Calculations: NOx = MCF flared x NOx factor from RG-109 x BTU/scf x 1000 scf/MCF x MMBTU/1000000 BTU CO = MCF flared x CO factor from RG-109 x BTU/scf x 1000 scf/MCF x MMBTU/1000000 BTU Gas was flared to reduce the hydrocarbon and/or H2S emissions to the atmosphere. NMNE NG = MCF flared x 50 lb/mole x mole/.379 MCF x mol % NMNE NG x 0.02 NMNE NG % = 100% - Methane % - Ethane % - Carbon Dioxide % - Nitrogen % H2S = MCF flared x 34 lb/mole x mole/.379 MCF x mol % H2S/100 x 0.02 SO2 = MCF flared x 64 lb/mole x mole/.379 MCF x mol % H2S/100 x 0.98 Total Vol Flared (MCF): 17,553 Volume is: Metered % H2S: 0.035 BTU / Cu Ft: 209.50 NMNE: 0.53 LAT: 33° 13.974' LONG: 100° 52.323' UTM Zone East North | 08/23/2020 12:30 AM | 0 | 0 | 0
341089 | RN110840097 | ST LAWRENCE GAS PLANT | 8107 STATE HWY 137; GARDEN CITY, TX 79739 | GLASSCOCK | 7 | 08/24/2020 8:00 | 09/04/2020 18:32 | AIR STARTUP | Process Flare | FL-1501 | Carbon Monoxide | 8198.6 |  |  | POUNDS | 0 |  | NRSP 158172 |  | The new St. Lawrence Gas Plant completed initial startup operations. As this notification was an initial plant startup, conservative estimates on the inlet gas and residue gas flaring were represented. Startup of this facility was done per initial startup procedure and emissions were minimized such that no reportable quantities were exceeded in a 24 hour period. TCEQ Region 7 was notified via email of an earlier startup than the original 8/27 date targeted. UML0. Did not reach a reportable quantity. | Operations followed the controlled initial startup procedure and completed the startup process until plant processing operations were stabilized. The site's flare was in operation and was maintained in constant operation during this event. Flare pilots were monitored and no bypassing of the control device occurred. UML0. Did not reach a reportable quantity. | Emissions based upon metered gas volumes, estimated gas analysis and actual event duration. Calculations based upon TCEQ guidance document known as RG-109. UML0. Did not reach a reportable quantity. | 08/22/2020 09:38 PM | 0 | 0 | 0
341089 | RN110840097 | ST LAWRENCE GAS PLANT | 8107 STATE HWY 137; GARDEN CITY, TX 79739 | GLASSCOCK | 7 | 08/24/2020 8:00 | 09/04/2020 18:32 | AIR STARTUP | Process Flare | FL-1501 | Hydrogen Sulfide | 0.78 |  |  | POUNDS | 0 |  | NRSP 158172 |  | The new St. Lawrence Gas Plant completed initial startup operations. As this notification was an initial plant startup, conservative estimates on the inlet gas and residue gas flaring were represented. Startup of this facility was done per initial startup procedure and emissions were minimized such that no reportable quantities were exceeded in a 24 hour period. TCEQ Region 7 was notified via email of an earlier startup than the original 8/27 date targeted. UML0. Did not reach a reportable quantity. | Operations followed the controlled initial startup procedure and completed the startup process until plant processing operations were stabilized. The site's flare was in operation and was maintained in constant operation during this event. Flare pilots were monitored and no bypassing of the control device occurred. UML0. Did not reach a reportable quantity. | Emissions based upon metered gas volumes, estimated gas analysis and actual event duration. Calculations based upon TCEQ guidance document known as RG-109. UML0. Did not reach a reportable quantity. | 08/22/2020 09:38 PM | 0 | 0 | 0
341089 | RN110840097 | ST LAWRENCE GAS PLANT | 8107 STATE HWY 137; GARDEN CITY, TX 79739 | GLASSCOCK | 7 | 08/24/2020 8:00 | 09/04/2020 18:32 | AIR STARTUP | Process Flare | FL-1501 | Natural Gas VOCs | 3089.25 |  |  | POUNDS | 0 |  | NRSP 158172 |  | The new St. Lawrence Gas Plant completed initial startup operations. As this notification was an initial plant startup, conservative estimates on the inlet gas and residue gas flaring were represented. Startup of this facility was done per initial startup procedure and emissions were minimized such that no reportable quantities were exceeded in a 24 hour period. TCEQ Region 7 was notified via email of an earlier startup than the original 8/27 date targeted. UML0. Did not reach a reportable quantity. | Operations followed the controlled initial startup procedure and completed the startup process until plant processing operations were stabilized. The site's flare was in operation and was maintained in constant operation during this event. Flare pilots were monitored and no bypassing of the control device occurred. UML0. Did not reach a reportable quantity. | Emissions based upon metered gas volumes, estimated gas analysis and actual event duration. Calculations based upon TCEQ guidance document known as RG-109. UML0. Did not reach a reportable quantity. | 08/22/2020 09:38 PM | 0 | 0 | 0
341089 | RN110840097 | ST LAWRENCE GAS PLANT | 8107 STATE HWY 137; GARDEN CITY, TX 79739 | GLASSCOCK | 7 | 08/24/2020 8:00 | 09/04/2020 18:32 | AIR STARTUP | Process Flare | FL-1501 | Nitrogen dioxide | 1026.69 |  |  | POUNDS | 0 |  | NRSP 158172 |  | The new St. Lawrence Gas Plant completed initial startup operations. As this notification was an initial plant startup, conservative estimates on the inlet gas and residue gas flaring were represented. Startup of this facility was done per initial startup procedure and emissions were minimized such that no reportable quantities were exceeded in a 24 hour period. TCEQ Region 7 was notified via email of an earlier startup than the original 8/27 date targeted. UML0. Did not reach a reportable quantity. | Operations followed the controlled initial startup procedure and completed the startup process until plant processing operations were stabilized. The site's flare was in operation and was maintained in constant operation during this event. Flare pilots were monitored and no bypassing of the control device occurred. UML0. Did not reach a reportable quantity. | Emissions based upon metered gas volumes, estimated gas analysis and actual event duration. Calculations based upon TCEQ guidance document known as RG-109. UML0. Did not reach a reportable quantity. | 08/22/2020 09:38 PM | 0 | 0 | 0
341089 | RN110840097 | ST LAWRENCE GAS PLANT | 8107 STATE HWY 137; GARDEN CITY, TX 79739 | GLASSCOCK | 7 | 08/24/2020 8:00 | 09/04/2020 18:32 | AIR STARTUP | Process Flare | FL-1501 | Nitrogen oxide | 3080.06 |  |  | POUNDS | 0 |  | NRSP 158172 |  | The new St. Lawrence Gas Plant completed initial startup operations. As this notification was an initial plant startup, conservative estimates on the inlet gas and residue gas flaring were represented. Startup of this facility was done per initial startup procedure and emissions were minimized such that no reportable quantities were exceeded in a 24 hour period. TCEQ Region 7 was notified via email of an earlier startup than the original 8/27 date targeted. UML0. Did not reach a reportable quantity. | Operations followed the controlled initial startup procedure and completed the startup process until plant processing operations were stabilized. The site's flare was in operation and was maintained in constant operation during this event. Flare pilots were monitored and no bypassing of the control device occurred. UML0. Did not reach a reportable quantity. | Emissions based upon metered gas volumes, estimated gas analysis and actual event duration. Calculations based upon TCEQ guidance document known as RG-109. UML0. Did not reach a reportable quantity. | 08/22/2020 09:38 PM | 0 | 0 | 0
341089 | RN110840097 | ST LAWRENCE GAS PLANT | 8107 STATE HWY 137; GARDEN CITY, TX 79739 | GLASSCOCK | 7 | 08/24/2020 8:00 | 09/04/2020 18:32 | AIR STARTUP | Process Flare | FL-1501 | Sulfur dioxide | 72.08 |  |  | POUNDS | 0 |  | NRSP 158172 |  | The new St. Lawrence Gas Plant completed initial startup operations. As this notification was an initial plant startup, conservative estimates on the inlet gas and residue gas flaring were represented. Startup of this facility was done per initial startup procedure and emissions were minimized such that no reportable quantities were exceeded in a 24 hour period. TCEQ Region 7 was notified via email of an earlier startup than the original 8/27 date targeted. UML0. Did not reach a reportable quantity. | Operations followed the controlled initial startup procedure and completed the startup process until plant processing operations were stabilized. The site's flare was in operation and was maintained in constant operation during this event. Flare pilots were monitored and no bypassing of the control device occurred. UML0. Did not reach a reportable quantity. | Emissions based upon metered gas volumes, estimated gas analysis and actual event duration. Calculations based upon TCEQ guidance document known as RG-109. UML0. Did not reach a reportable quantity. | 08/22/2020 09:38 PM | 0 | 0 | 0
341088 | RN102516937 | BENEDUM GAS PLANT | 10501 HIGHWAY 1555 | UPTON | 7 | 08/22/2020 0:00 | 08/27/2020 19:05 | EMISSIONS EVENT | Process Flare | Flare | Carbon Monoxide | 31299.35 |  |  | POUNDS | 0 |  | NSR 106139 |  | Demethanizer tower pressure exceeded the flare set point as a result of residue compression units shutting down at the sister facility and Sonora Gas Plant. The pressure control valve set point was activated and residue gas was flared to relieve the excess pressure. Reportable quantities continued on the 23rd and 24th and then on the 25th, the site was shut in as the downstream customer performed necessary repairs on their residue sales gas pipeline. Thus, the site's on spec residue gas that could not be accepted was flared, continuing the reportable event until the 27th. Additional residue gas was flared during this event when the second downstream customer could not accept all of Sonora's residue sales gas due to high pipeline pressure. Inlet gas was flared due to high inlet pressure as a result of upstream compression units coming online and the shut down of refrigeration units at the site. On the 27th, the site briefly shut down when the expander shut down due to the unexpected high screen differential pressure caused by hydrate formation, causing inlet and residue gases to be flared. Flaring was intermittent for 139 hours and 5 minutes over a 143 hour period. | The units at the sister facility and Sonora Gas Plant were returned to service. The downstream customer completed its maintenance and began accepting Sonora's contracted residue gas and the second customer's high sales pipeline pressure was reduced which ended the site's residue flaring. After the site shut down, Operations promptly injected methanol through the expander screen to thaw the hydrate formation. Operations were then restarted and stabilized, ending all flaring. The site's flare was maintained in constant operation during this event, flare pilots were monitored and no bypassing of the control device occurred. | Emissions based upon metered gas volume, gas analysis and event duration. Calculations based upon TCEQ guidance document known as RG-109. | 08/22/2020 09:30 PM | 0 | 0 | 0
341088 | RN102516937 | BENEDUM GAS PLANT | 10501 HIGHWAY 1555 | UPTON | 7 | 08/22/2020 0:00 | 08/27/2020 19:05 | EMISSIONS EVENT | Process Flare | Flare | Hydrogen Sulfide | 0.02 |  |  | POUNDS | 0 |  | NSR 106139 |  | Demethanizer tower pressure exceeded the flare set point as a result of residue compression units shutting down at the sister facility and Sonora Gas Plant. The pressure control valve set point was activated and residue gas was flared to relieve the excess pressure. Reportable quantities continued on the 23rd and 24th and then on the 25th, the site was shut in as the downstream customer performed necessary repairs on their residue sales gas pipeline. Thus, the site's on spec residue gas that could not be accepted was flared, continuing the reportable event until the 27th. Additional residue gas was flared during this event when the second downstream customer could not accept all of Sonora's residue sales gas due to high pipeline pressure. Inlet gas was flared due to high inlet pressure as a result of upstream compression units coming online and the shut down of refrigeration units at the site. On the 27th, the site briefly shut down when the expander shut down due to the unexpected high screen differential pressure caused by hydrate formation, causing inlet and residue gases to be flared. Flaring was intermittent for 139 hours and 5 minutes over a 143 hour period. | The units at the sister facility and Sonora Gas Plant were returned to service. The downstream customer completed its maintenance and began accepting Sonora's contracted residue gas and the second customer's high sales pipeline pressure was reduced which ended the site's residue flaring. After the site shut down, Operations promptly injected methanol through the expander screen to thaw the hydrate formation. Operations were then restarted and stabilized, ending all flaring. The site's flare was maintained in constant operation during this event, flare pilots were monitored and no bypassing of the control device occurred. | Emissions based upon metered gas volume, gas analysis and event duration. Calculations based upon TCEQ guidance document known as RG-109. | 08/22/2020 09:30 PM | 0 | 0 | 0
341088 | RN102516937 | BENEDUM GAS PLANT | 10501 HIGHWAY 1555 | UPTON | 7 | 08/22/2020 0:00 | 08/27/2020 19:05 | EMISSIONS EVENT | Process Flare | Flare | NATURAL GAS | 722.77 |  |  | POUNDS | 0 |  | NSR 106139 |  | Demethanizer tower pressure exceeded the flare set point as a result of residue compression units shutting down at the sister facility and Sonora Gas Plant. The pressure control valve set point was activated and residue gas was flared to relieve the excess pressure. Reportable quantities continued on the 23rd and 24th and then on the 25th, the site was shut in as the downstream customer performed necessary repairs on their residue sales gas pipeline. Thus, the site's on spec residue gas that could not be accepted was flared, continuing the reportable event until the 27th. Additional residue gas was flared during this event when the second downstream customer could not accept all of Sonora's residue sales gas due to high pipeline pressure. Inlet gas was flared due to high inlet pressure as a result of upstream compression units coming online and the shut down of refrigeration units at the site. On the 27th, the site briefly shut down when the expander shut down due to the unexpected high screen differential pressure caused by hydrate formation, causing inlet and residue gases to be flared. Flaring was intermittent for 139 hours and 5 minutes over a 143 hour period. | The units at the sister facility and Sonora Gas Plant were returned to service. The downstream customer completed its maintenance and began accepting Sonora's contracted residue gas and the second customer's high sales pipeline pressure was reduced which ended the site's residue flaring. After the site shut down, Operations promptly injected methanol through the expander screen to thaw the hydrate formation. Operations were then restarted and stabilized, ending all flaring. The site's flare was maintained in constant operation during this event, flare pilots were monitored and no bypassing of the control device occurred. | Emissions based upon metered gas volume, gas analysis and event duration. Calculations based upon TCEQ guidance document known as RG-109. | 08/22/2020 09:30 PM | 0 | 0 | 0
341088 | RN102516937 | BENEDUM GAS PLANT | 10501 HIGHWAY 1555 | UPTON | 7 | 08/22/2020 0:00 | 08/27/2020 19:05 | EMISSIONS EVENT | Process Flare | Flare | Nitrogen dioxide | 3919.52 |  |  | POUNDS | 0 |  | NSR 106139 |  | Demethanizer tower pressure exceeded the flare set point as a result of residue compression units shutting down at the sister facility and Sonora Gas Plant. The pressure control valve set point was activated and residue gas was flared to relieve the excess pressure. Reportable quantities continued on the 23rd and 24th and then on the 25th, the site was shut in as the downstream customer performed necessary repairs on their residue sales gas pipeline. Thus, the site's on spec residue gas that could not be accepted was flared, continuing the reportable event until the 27th. Additional residue gas was flared during this event when the second downstream customer could not accept all of Sonora's residue sales gas due to high pipeline pressure. Inlet gas was flared due to high inlet pressure as a result of upstream compression units coming online and the shut down of refrigeration units at the site. On the 27th, the site briefly shut down when the expander shut down due to the unexpected high screen differential pressure caused by hydrate formation, causing inlet and residue gases to be flared. Flaring was intermittent for 139 hours and 5 minutes over a 143 hour period. | The units at the sister facility and Sonora Gas Plant were returned to service. The downstream customer completed its maintenance and began accepting Sonora's contracted residue gas and the second customer's high sales pipeline pressure was reduced which ended the site's residue flaring. After the site shut down, Operations promptly injected methanol through the expander screen to thaw the hydrate formation. Operations were then restarted and stabilized, ending all flaring. The site's flare was maintained in constant operation during this event, flare pilots were monitored and no bypassing of the control device occurred. | Emissions based upon metered gas volume, gas analysis and event duration. Calculations based upon TCEQ guidance document known as RG-109. | 08/22/2020 09:30 PM | 0 | 0 | 0
341088 | RN102516937 | BENEDUM GAS PLANT | 10501 HIGHWAY 1555 | UPTON | 7 | 08/22/2020 0:00 | 08/27/2020 19:05 | EMISSIONS EVENT | Process Flare | Flare | Nitrogen oxide | 11758.56 |  |  | POUNDS | 0 |  | NSR 106139 |  | Demethanizer tower pressure exceeded the flare set point as a result of residue compression units shutting down at the sister facility and Sonora Gas Plant. The pressure control valve set point was activated and residue gas was flared to relieve the excess pressure. Reportable quantities continued on the 23rd and 24th and then on the 25th, the site was shut in as the downstream customer performed necessary repairs on their residue sales gas pipeline. Thus, the site's on spec residue gas that could not be accepted was flared, continuing the reportable event until the 27th. Additional residue gas was flared during this event when the second downstream customer could not accept all of Sonora's residue sales gas due to high pipeline pressure. Inlet gas was flared due to high inlet pressure as a result of upstream compression units coming online and the shut down of refrigeration units at the site. On the 27th, the site briefly shut down when the expander shut down due to the unexpected high screen differential pressure caused by hydrate formation, causing inlet and residue gases to be flared. Flaring was intermittent for 139 hours and 5 minutes over a 143 hour period. | The units at the sister facility and Sonora Gas Plant were returned to service. The downstream customer completed its maintenance and began accepting Sonora's contracted residue gas and the second customer's high sales pipeline pressure was reduced which ended the site's residue flaring. After the site shut down, Operations promptly injected methanol through the expander screen to thaw the hydrate formation. Operations were then restarted and stabilized, ending all flaring. The site's flare was maintained in constant operation during this event, flare pilots were monitored and no bypassing of the control device occurred. | Emissions based upon metered gas volume, gas analysis and event duration. Calculations based upon TCEQ guidance document known as RG-109. | 08/22/2020 09:30 PM | 0 | 0 | 0
341088 | RN102516937 | BENEDUM GAS PLANT | 10501 HIGHWAY 1555 | UPTON | 7 | 08/22/2020 0:00 | 08/27/2020 19:05 | EMISSIONS EVENT | Process Flare | Flare | Sulfur dioxide | 1.88 |  |  | POUNDS | 0 |  | NSR 106139 |  | Demethanizer tower pressure exceeded the flare set point as a result of residue compression units shutting down at the sister facility and Sonora Gas Plant. The pressure control valve set point was activated and residue gas was flared to relieve the excess pressure. Reportable quantities continued on the 23rd and 24th and then on the 25th, the site was shut in as the downstream customer performed necessary repairs on their residue sales gas pipeline. Thus, the site's on spec residue gas that could not be accepted was flared, continuing the reportable event until the 27th. Additional residue gas was flared during this event when the second downstream customer could not accept all of Sonora's residue sales gas due to high pipeline pressure. Inlet gas was flared due to high inlet pressure as a result of upstream compression units coming online and the shut down of refrigeration units at the site. On the 27th, the site briefly shut down when the expander shut down due to the unexpected high screen differential pressure caused by hydrate formation, causing inlet and residue gases to be flared. Flaring was intermittent for 139 hours and 5 minutes over a 143 hour period. | The units at the sister facility and Sonora Gas Plant were returned to service. The downstream customer completed its maintenance and began accepting Sonora's contracted residue gas and the second customer's high sales pipeline pressure was reduced which ended the site's residue flaring. After the site shut down, Operations promptly injected methanol through the expander screen to thaw the hydrate formation. Operations were then restarted and stabilized, ending all flaring. The site's flare was maintained in constant operation during this event, flare pilots were monitored and no bypassing of the control device occurred. | Emissions based upon metered gas volume, gas analysis and event duration. Calculations based upon TCEQ guidance document known as RG-109. | 08/22/2020 09:30 PM | 0 | 0 | 0
341087 | RN102552031 | SAND HILLS GAS PLANT | 5601 FM 1053 | CRANE | 7 | 08/21/2020 18:00 | 08/27/2020 14:35 | EMISSIONS EVENT | Acid Gas Flare | F-4 | Carbon Monoxide | 20.37 |  |  | POUNDS | 0 |  | Permit #53135 |  | Operations experienced an unexpected high fluctuation of acid gas in the inlet stream to the Sandhills facility due to engines in the gathering system being restarted after shutting down. With the high fluctuation, acid gas volume discharging from the acid gas amine treating system rose above acid gas compressor capacity intermittently and relieved to the emergency acid gas flare, F-4.The unexpected high volumes fluctuated and continued from 8/21 - 8/27 intermittently for a total emission release time of 15 hours and 35 minutes. | Operations relieved volumes through the inlet flare and acid gas flare until unexpected fluctuations receded. Maintenance and Operations worked to troubleshoot and identify the source of the higher than expected volumes over the course of multiple days. Maintenance also replaced all suction valves on the acid gas compressor CM-14 to help increase compression ability and flow to the acid gas compressor and minimize the total emissions being routed to the emergency acid gas flare. | For Each gas component, calculate et Molecular weight (MW): Net MW (lb/lb-mole)=mole% of component/100 x MW ofComponentExampleusing propane: Net MW= 8.7522/100 x44.10 lb/lb-mole = 3.86 lb/lb-mole | 08/22/2020 05:14 PM | 0 | 0 | 0
341087 | RN102552031 | SAND HILLS GAS PLANT | 5601 FM 1053 | CRANE | 7 | 08/21/2020 18:00 | 08/27/2020 14:35 | EMISSIONS EVENT | Acid Gas Flare | F-4 | Hexane | 0.74 |  |  | POUNDS | 0 |  | Permit #53135 |  | Operations experienced an unexpected high fluctuation of acid gas in the inlet stream to the Sandhills facility due to engines in the gathering system being restarted after shutting down. With the high fluctuation, acid gas volume discharging from the acid gas amine treating system rose above acid gas compressor capacity intermittently and relieved to the emergency acid gas flare, F-4.The unexpected high volumes fluctuated and continued from 8/21 - 8/27 intermittently for a total emission release time of 15 hours and 35 minutes. | Operations relieved volumes through the inlet flare and acid gas flare until unexpected fluctuations receded. Maintenance and Operations worked to troubleshoot and identify the source of the higher than expected volumes over the course of multiple days. Maintenance also replaced all suction valves on the acid gas compressor CM-14 to help increase compression ability and flow to the acid gas compressor and minimize the total emissions being routed to the emergency acid gas flare. | For Each gas component, calculate et Molecular weight (MW): Net MW (lb/lb-mole)=mole% of component/100 x MW ofComponentExampleusing propane: Net MW= 8.7522/100 x44.10 lb/lb-mole = 3.86 lb/lb-mole | 08/22/2020 05:14 PM | 0 | 0 | 0
341087 | RN102552031 | SAND HILLS GAS PLANT | 5601 FM 1053 | CRANE | 7 | 08/21/2020 18:00 | 08/27/2020 14:35 | EMISSIONS EVENT | Acid Gas Flare | F-4 | Hydrogen Sulfide | 188.93 |  |  | POUNDS | 0 |  | Permit #53135 |  | Operations experienced an unexpected high fluctuation of acid gas in the inlet stream to the Sandhills facility due to engines in the gathering system being restarted after shutting down. With the high fluctuation, acid gas volume discharging from the acid gas amine treating system rose above acid gas compressor capacity intermittently and relieved to the emergency acid gas flare, F-4.The unexpected high volumes fluctuated and continued from 8/21 - 8/27 intermittently for a total emission release time of 15 hours and 35 minutes. | Operations relieved volumes through the inlet flare and acid gas flare until unexpected fluctuations receded. Maintenance and Operations worked to troubleshoot and identify the source of the higher than expected volumes over the course of multiple days. Maintenance also replaced all suction valves on the acid gas compressor CM-14 to help increase compression ability and flow to the acid gas compressor and minimize the total emissions being routed to the emergency acid gas flare. | For Each gas component, calculate et Molecular weight (MW): Net MW (lb/lb-mole)=mole% of component/100 x MW ofComponentExampleusing propane: Net MW= 8.7522/100 x44.10 lb/lb-mole = 3.86 lb/lb-mole | 08/22/2020 05:14 PM | 0 | 0 | 0
341087 | RN102552031 | SAND HILLS GAS PLANT | 5601 FM 1053 | CRANE | 7 | 08/21/2020 18:00 | 08/27/2020 14:35 | EMISSIONS EVENT | Acid Gas Flare | F-4 | NOX | 10.21 |  |  | POUNDS | 0 |  | Permit #53135 |  | Operations experienced an unexpected high fluctuation of acid gas in the inlet stream to the Sandhills facility due to engines in the gathering system being restarted after shutting down. With the high fluctuation, acid gas volume discharging from the acid gas amine treating system rose above acid gas compressor capacity intermittently and relieved to the emergency acid gas flare, F-4.The unexpected high volumes fluctuated and continued from 8/21 - 8/27 intermittently for a total emission release time of 15 hours and 35 minutes. | Operations relieved volumes through the inlet flare and acid gas flare until unexpected fluctuations receded. Maintenance and Operations worked to troubleshoot and identify the source of the higher than expected volumes over the course of multiple days. Maintenance also replaced all suction valves on the acid gas compressor CM-14 to help increase compression ability and flow to the acid gas compressor and minimize the total emissions being routed to the emergency acid gas flare. | For Each gas component, calculate et Molecular weight (MW): Net MW (lb/lb-mole)=mole% of component/100 x MW ofComponentExampleusing propane: Net MW= 8.7522/100 x44.10 lb/lb-mole = 3.86 lb/lb-mole | 08/22/2020 05:14 PM | 0 | 0 | 0
341087 | RN102552031 | SAND HILLS GAS PLANT | 5601 FM 1053 | CRANE | 7 | 08/21/2020 18:00 | 08/27/2020 14:35 | EMISSIONS EVENT | Acid Gas Flare | F-4 | Propane | 0.12 |  |  | POUNDS | 0 |  | Permit #53135 |  | Operations experienced an unexpected high fluctuation of acid gas in the inlet stream to the Sandhills facility due to engines in the gathering system being restarted after shutting down. With the high fluctuation, acid gas volume discharging from the acid gas amine treating system rose above acid gas compressor capacity intermittently and relieved to the emergency acid gas flare, F-4.The unexpected high volumes fluctuated and continued from 8/21 - 8/27 intermittently for a total emission release time of 15 hours and 35 minutes. | Operations relieved volumes through the inlet flare and acid gas flare until unexpected fluctuations receded. Maintenance and Operations worked to troubleshoot and identify the source of the higher than expected volumes over the course of multiple days. Maintenance also replaced all suction valves on the acid gas compressor CM-14 to help increase compression ability and flow to the acid gas compressor and minimize the total emissions being routed to the emergency acid gas flare. | For Each gas component, calculate et Molecular weight (MW): Net MW (lb/lb-mole)=mole% of component/100 x MW ofComponentExampleusing propane: Net MW= 8.7522/100 x44.10 lb/lb-mole = 3.86 lb/lb-mole | 08/22/2020 05:14 PM | 0 | 0 | 0
341087 | RN102552031 | SAND HILLS GAS PLANT | 5601 FM 1053 | CRANE | 7 | 08/21/2020 18:00 | 08/27/2020 14:35 | EMISSIONS EVENT | Acid Gas Flare | F-4 | Sulfur dioxide | 17401.82 |  |  | POUNDS | 0 |  | Permit #53135 |  | Operations experienced an unexpected high fluctuation of acid gas in the inlet stream to the Sandhills facility due to engines in the gathering system being restarted after shutting down. With the high fluctuation, acid gas volume discharging from the acid gas amine treating system rose above acid gas compressor capacity intermittently and relieved to the emergency acid gas flare, F-4.The unexpected high volumes fluctuated and continued from 8/21 - 8/27 intermittently for a total emission release time of 15 hours and 35 minutes. | Operations relieved volumes through the inlet flare and acid gas flare until unexpected fluctuations receded. Maintenance and Operations worked to troubleshoot and identify the source of the higher than expected volumes over the course of multiple days. Maintenance also replaced all suction valves on the acid gas compressor CM-14 to help increase compression ability and flow to the acid gas compressor and minimize the total emissions being routed to the emergency acid gas flare. | For Each gas component, calculate et Molecular weight (MW): Net MW (lb/lb-mole)=mole% of component/100 x MW ofComponentExampleusing propane: Net MW= 8.7522/100 x44.10 lb/lb-mole = 3.86 lb/lb-mole | 08/22/2020 05:14 PM | 0 | 0 | 0
341086 | RN103919817 | CHEVRON PHILLIPS CHEMICAL CEDAR BAYOU PLANT | 9500 INTERSTATE 10 E; BAYTOWN, TX 77521 | HARRIS | 12 | 08/22/2020 6:00 | 08/22/2020 11:00 | EMISSIONS EVENT | FLARE SYS-740 | 136 | Butane | 1 |  |  | POUNDS | 6.01 | LBS/HR | NSR 37063 |  | Loss of NAO-1797 feed compressor, due to a failed fuse in a transformer, resulted in vent gas being routed to the flares. | The transformer was repaired and the process was returned to normal conditions. | Emissions were calculated using online monitoring data and engineering estimates. | 08/22/2020 04:56 PM | 0 | 0 | 0
341086 | RN103919817 | CHEVRON PHILLIPS CHEMICAL CEDAR BAYOU PLANT | 9500 INTERSTATE 10 E; BAYTOWN, TX 77521 | HARRIS | 12 | 08/22/2020 6:00 | 08/22/2020 11:00 | EMISSIONS EVENT | FLARE SYS-740 | 136 | Butene | 89 |  |  | POUNDS | 6.01 | LBS/HR | NSR 37063 |  | Loss of NAO-1797 feed compressor, due to a failed fuse in a transformer, resulted in vent gas being routed to the flares. | The transformer was repaired and the process was returned to normal conditions. | Emissions were calculated using online monitoring data and engineering estimates. | 08/22/2020 04:56 PM | 0 | 0 | 0
341086 | RN103919817 | CHEVRON PHILLIPS CHEMICAL CEDAR BAYOU PLANT | 9500 INTERSTATE 10 E; BAYTOWN, TX 77521 | HARRIS | 12 | 08/22/2020 6:00 | 08/22/2020 11:00 | EMISSIONS EVENT | FLARE SYS-740 | 136 | C5+ (not including benzene) | 86 |  |  | POUNDS | 6.01 | LBS/HR | NSR 37063 |  | Loss of NAO-1797 feed compressor, due to a failed fuse in a transformer, resulted in vent gas being routed to the flares. | The transformer was repaired and the process was returned to normal conditions. | Emissions were calculated using online monitoring data and engineering estimates. | 08/22/2020 04:56 PM | 0 | 0 | 0
341086 | RN103919817 | CHEVRON PHILLIPS CHEMICAL CEDAR BAYOU PLANT | 9500 INTERSTATE 10 E; BAYTOWN, TX 77521 | HARRIS | 12 | 08/22/2020 6:00 | 08/22/2020 11:00 | EMISSIONS EVENT | FLARE SYS-740 | 136 | CO | 363 |  |  | POUNDS | 3.62 | LBS/HR | NSR 37063 |  | Loss of NAO-1797 feed compressor, due to a failed fuse in a transformer, resulted in vent gas being routed to the flares. | The transformer was repaired and the process was returned to normal conditions. | Emissions were calculated using online monitoring data and engineering estimates. | 08/22/2020 04:56 PM | 0 | 0 | 0
341086 | RN103919817 | CHEVRON PHILLIPS CHEMICAL CEDAR BAYOU PLANT | 9500 INTERSTATE 10 E; BAYTOWN, TX 77521 | HARRIS | 12 | 08/22/2020 6:00 | 08/22/2020 11:00 | EMISSIONS EVENT | FLARE SYS-740 | 136 | Ethylene | 591 |  |  | POUNDS | 6.01 | LBS/HR | NSR 37063 |  | Loss of NAO-1797 feed compressor, due to a failed fuse in a transformer, resulted in vent gas being routed to the flares. | The transformer was repaired and the process was returned to normal conditions. | Emissions were calculated using online monitoring data and engineering estimates. | 08/22/2020 04:56 PM | 0 | 0 | 0
341086 | RN103919817 | CHEVRON PHILLIPS CHEMICAL CEDAR BAYOU PLANT | 9500 INTERSTATE 10 E; BAYTOWN, TX 77521 | HARRIS | 12 | 08/22/2020 6:00 | 08/22/2020 11:00 | EMISSIONS EVENT | FLARE SYS-740 | 136 | NOX | 182 |  |  | POUNDS | 0.91 | LBS/HR | NSR 37063 |  | Loss of NAO-1797 feed compressor, due to a failed fuse in a transformer, resulted in vent gas being routed to the flares. | The transformer was repaired and the process was returned to normal conditions. | Emissions were calculated using online monitoring data and engineering estimates. | 08/22/2020 04:56 PM | 0 | 0 | 0
341086 | RN103919817 | CHEVRON PHILLIPS CHEMICAL CEDAR BAYOU PLANT | 9500 INTERSTATE 10 E; BAYTOWN, TX 77521 | HARRIS | 12 | 08/22/2020 6:00 | 08/22/2020 11:00 | EMISSIONS EVENT | FLARE SYS-740 | 136 | Propane | 0.1 |  |  | POUNDS | 6.01 | LBS/HR | NSR 37063 |  | Loss of NAO-1797 feed compressor, due to a failed fuse in a transformer, resulted in vent gas being routed to the flares. | The transformer was repaired and the process was returned to normal conditions. | Emissions were calculated using online monitoring data and engineering estimates. | 08/22/2020 04:56 PM | 0 | 0 | 0
341085 | RN100542711 | DOW CHEMICAL SABINE RIVER OPERATIONS | 3055 FM 1006; ORANGE, TX 77630 | ORANGE | 10 | 08/22/2020 6:27 | 08/22/2020 6:42 | EMISSIONS EVENT | C-Unit Emergency Vent | PLUM-C | Ethylene (gaseous) | 14537 |  |  | POUNDS | 0 |  | No specific emissions authorized for this facility |  | C-Unit experienced a leak on an automatic valve and due to the size of the leak, activated emergency vent on the unit. | The unit was isolated by activating the emergency vent. Emergency vent valves were closed upon reaching safe conditions. | Engineering calculations and process data. | 08/22/2020 03:51 PM | 0 | 0 | 0
341085 | RN100542711 | DOW CHEMICAL SABINE RIVER OPERATIONS | 3055 FM 1006; ORANGE, TX 77630 | ORANGE | 10 | 08/22/2020 6:27 | 08/22/2020 6:42 | EMISSIONS EVENT | C-Unit Emergency Vent | PLUM-C | Methacrylic Acid | 221 |  |  | POUNDS | 0 |  | No specific emissions authorized for this facility |  | C-Unit experienced a leak on an automatic valve and due to the size of the leak, activated emergency vent on the unit. | The unit was isolated by activating the emergency vent. Emergency vent valves were closed upon reaching safe conditions. | Engineering calculations and process data. | 08/22/2020 03:51 PM | 0 | 0 | 0
341085 | RN100542711 | DOW CHEMICAL SABINE RIVER OPERATIONS | 3055 FM 1006; ORANGE, TX 77630 | ORANGE | 10 | 08/22/2020 6:27 | 08/22/2020 6:42 | EMISSIONS EVENT | C-Unit Emergency Vent | PLUM-C | Methanol | 600 |  |  | POUNDS | 0 |  | No specific emissions authorized for this facility |  | C-Unit experienced a leak on an automatic valve and due to the size of the leak, activated emergency vent on the unit. | The unit was isolated by activating the emergency vent. Emergency vent valves were closed upon reaching safe conditions. | Engineering calculations and process data. | 08/22/2020 03:51 PM | 0 | 0 | 0
341083 | RN100210319 | EQUISTAR CHEMICALS LA PORTE COMPLEX | 1515 MILLER CUT OFF RD; LA PORTE, TX 77571 | HARRIS | 12 | 08/21/2020 20:00 | 08/21/2020 23:00 | EMISSIONS EVENT | Flare (Combustion) | L3FUG | Carbon Monoxide | 70 |  |  | POUNDS | 30.98 | LBS/HR | 4477, 159535 |  | An incident at the AB3 LDPE unit caused an atmospheric release which prompted a unit shutdown. The investigation is ongoing at this time. | Interlocks were activated to shut down the reactor as designed. To the greatest extent practicable, emissions were routed to a control device. | Process knowledge, process data and engineering calculations | 08/22/2020 01:47 PM | 0 | 0 | 0
341083 | RN100210319 | EQUISTAR CHEMICALS LA PORTE COMPLEX | 1515 MILLER CUT OFF RD; LA PORTE, TX 77571 | HARRIS | 12 | 08/21/2020 20:00 | 08/21/2020 23:00 | EMISSIONS EVENT | Flare (Combustion) | L3FUG | Nitric oxide | 1 |  |  | POUNDS | 6.04 | LBS/HR | 4477, 159535 |  | An incident at the AB3 LDPE unit caused an atmospheric release which prompted a unit shutdown. The investigation is ongoing at this time. | Interlocks were activated to shut down the reactor as designed. To the greatest extent practicable, emissions were routed to a control device. | Process knowledge, process data and engineering calculations | 08/22/2020 01:47 PM | 0 | 0 | 0
341083 | RN100210319 | EQUISTAR CHEMICALS LA PORTE COMPLEX | 1515 MILLER CUT OFF RD; LA PORTE, TX 77571 | HARRIS | 12 | 08/21/2020 20:00 | 08/21/2020 23:00 | EMISSIONS EVENT | Flare (Combustion) | L3FUG | Nitrogen dioxide | 10 |  |  | POUNDS | 6.04 | LBS/HR | 4477, 159535 |  | An incident at the AB3 LDPE unit caused an atmospheric release which prompted a unit shutdown. The investigation is ongoing at this time. | Interlocks were activated to shut down the reactor as designed. To the greatest extent practicable, emissions were routed to a control device. | Process knowledge, process data and engineering calculations | 08/22/2020 01:47 PM | 0 | 0 | 0
341083 | RN100210319 | EQUISTAR CHEMICALS LA PORTE COMPLEX | 1515 MILLER CUT OFF RD; LA PORTE, TX 77571 | HARRIS | 12 | 08/21/2020 20:00 | 08/21/2020 23:00 | EMISSIONS EVENT | Flare (Combustion) | L3FUG | Ethylene | 69 |  |  | POUNDS | 29.16 | LBS/HR | 4477, 159535 |  | An incident at the AB3 LDPE unit caused an atmospheric release which prompted a unit shutdown. The investigation is ongoing at this time. | Interlocks were activated to shut down the reactor as designed. To the greatest extent practicable, emissions were routed to a control device. | Process knowledge, process data and engineering calculations | 08/22/2020 01:47 PM | 0 | 0 | 0
341083 | RN100210319 | EQUISTAR CHEMICALS LA PORTE COMPLEX | 1515 MILLER CUT OFF RD; LA PORTE, TX 77571 | HARRIS | 12 | 08/21/2020 20:00 | 08/21/2020 23:00 | EMISSIONS EVENT | Flare (Combustion) | L3FUG | Propane | 1 |  |  | POUNDS | 29.16 | LBS/HR | 4477, 159535 |  | An incident at the AB3 LDPE unit caused an atmospheric release which prompted a unit shutdown. The investigation is ongoing at this time. | Interlocks were activated to shut down the reactor as designed. To the greatest extent practicable, emissions were routed to a control device. | Process knowledge, process data and engineering calculations | 08/22/2020 01:47 PM | 0 | 0 | 0
341083 | RN100210319 | EQUISTAR CHEMICALS LA PORTE COMPLEX | 1515 MILLER CUT OFF RD; LA PORTE, TX 77571 | HARRIS | 12 | 08/21/2020 20:00 | 08/21/2020 23:00 | EMISSIONS EVENT | Flare (Combustion) | L3FUG | Propylene | 1 |  |  | POUNDS | 29.16 | LBS/HR | 4477, 159535 |  | An incident at the AB3 LDPE unit caused an atmospheric release which prompted a unit shutdown. The investigation is ongoing at this time. | Interlocks were activated to shut down the reactor as designed. To the greatest extent practicable, emissions were routed to a control device. | Process knowledge, process data and engineering calculations | 08/22/2020 01:47 PM | 0 | 0 | 0
341083 | RN100210319 | EQUISTAR CHEMICALS LA PORTE COMPLEX | 1515 MILLER CUT OFF RD; LA PORTE, TX 77571 | HARRIS | 12 | 08/21/2020 20:00 | 08/21/2020 23:00 | EMISSIONS EVENT | Flare (Combustion) | L3FUG | Vinyl acetate | 1 |  |  | POUNDS | 29.16 | LBS/HR | 4477, 159535 |  | An incident at the AB3 LDPE unit caused an atmospheric release which prompted a unit shutdown. The investigation is ongoing at this time. | Interlocks were activated to shut down the reactor as designed. To the greatest extent practicable, emissions were routed to a control device. | Process knowledge, process data and engineering calculations | 08/22/2020 01:47 PM | 0 | 0 | 0
341083 | RN100210319 | EQUISTAR CHEMICALS LA PORTE COMPLEX | 1515 MILLER CUT OFF RD; LA PORTE, TX 77571 | HARRIS | 12 | 08/21/2020 20:00 | 08/21/2020 23:00 | EMISSIONS EVENT | Flare (Combustion) | L3FUG | Ethylene | 2447 |  |  | POUNDS | 0 |  | 4477 |  | An incident at the AB3 LDPE unit caused an atmospheric release which prompted a unit shutdown. The investigation is ongoing at this time. | Interlocks were activated to shut down the reactor as designed. To the greatest extent practicable, emissions were routed to a control device. | Process knowledge, process data and engineering calculations | 08/22/2020 01:47 PM | 0 | 0 | 0
341083 | RN100210319 | EQUISTAR CHEMICALS LA PORTE COMPLEX | 1515 MILLER CUT OFF RD; LA PORTE, TX 77571 | HARRIS | 12 | 08/21/2020 20:00 | 08/21/2020 23:00 | EMISSIONS EVENT | Flare (Combustion) | L3FUG | Propylene | 39 |  |  | POUNDS | 0 |  | 4477 |  | An incident at the AB3 LDPE unit caused an atmospheric release which prompted a unit shutdown. The investigation is ongoing at this time. | Interlocks were activated to shut down the reactor as designed. To the greatest extent practicable, emissions were routed to a control device. | Process knowledge, process data and engineering calculations | 08/22/2020 01:47 PM | 0 | 0 | 0
341082 | RN111093019 | TARGA MIDSTREAM SERVICES PIPELINE MONTAGUE COUNTY | MONTAGUE COUNTY PIPELINE SEGMENTS | MONTAGUE | 3 | 08/21/2020 14:01 | 08/21/2020 22:01 | EMISSIONS EVENT | Valve 17 | N/A | Benzene | 69 |  |  | POUNDS | 10 | POUNDS | 30 TAC §101.1 |  | A small leak was discovered on an above ground valve on a portion of Targa's Grand Prix NGL pipeline located in Montague County. The coordinates for the leak are 33.442456, -97.35989. It was determined that the cause of the leak was an O ring that had failed on the above ground, 4” Balon valve on the NGL pipeline. Steps to repair/replace the valve began immediately upon discovery. | Upon discovery, NGL in the segment of the pipeline was moved downstream and the segment of the pipeline that contained the leak was shut in from the system and purged to safely begin repairs on the faulty valve. The valve was replaced and the NGL pipeline was put back into service. | Engineering and valve specs, pressure, and duration. Emissions estimated to be over 10 lbs of benzene. A final volume will be provided on the final report. | 08/22/2020 12:59 PM | 0 | 0 | 0
341082 | RN111093019 | TARGA MIDSTREAM SERVICES PIPELINE MONTAGUE COUNTY | MONTAGUE COUNTY PIPELINE SEGMENTS | MONTAGUE | 3 | 08/21/2020 14:01 | 08/21/2020 22:01 | EMISSIONS EVENT | Valve 17 | N/A | Butane | 34724 |  |  | POUNDS | 5000 | POUNDS | 30 TAC §101.1 |  | A small leak was discovered on an above ground valve on a portion of Targa's Grand Prix NGL pipeline located in Montague County. The coordinates for the leak are 33.442456, -97.35989. It was determined that the cause of the leak was an O ring that had failed on the above ground, 4” Balon valve on the NGL pipeline. Steps to repair/replace the valve began immediately upon discovery. | Upon discovery, NGL in the segment of the pipeline was moved downstream and the segment of the pipeline that contained the leak was shut in from the system and purged to safely begin repairs on the faulty valve. The valve was replaced and the NGL pipeline was put back into service. | Engineering and valve specs, pressure, and duration. Emissions estimated to be over 10 lbs of benzene. A final volume will be provided on the final report. | 08/22/2020 12:59 PM | 0 | 0 | 0
341082 | RN111093019 | TARGA MIDSTREAM SERVICES PIPELINE MONTAGUE COUNTY | MONTAGUE COUNTY PIPELINE SEGMENTS | MONTAGUE | 3 | 08/21/2020 14:01 | 08/21/2020 22:01 | EMISSIONS EVENT | Valve 17 | N/A | Propane | 79813 |  |  | POUNDS | 5000 | POUNDS | 30 TAC §101.1 |  | A small leak was discovered on an above ground valve on a portion of Targa's Grand Prix NGL pipeline located in Montague County. The coordinates for the leak are 33.442456, -97.35989. It was determined that the cause of the leak was an O ring that had failed on the above ground, 4” Balon valve on the NGL pipeline. Steps to repair/replace the valve began immediately upon discovery. | Upon discovery, NGL in the segment of the pipeline was moved downstream and the segment of the pipeline that contained the leak was shut in from the system and purged to safely begin repairs on the faulty valve. The valve was replaced and the NGL pipeline was put back into service. | Engineering and valve specs, pressure, and duration. Emissions estimated to be over 10 lbs of benzene. A final volume will be provided on the final report. | 08/22/2020 12:59 PM | 0 | 0 | 0
341081 | RN103952925 | EMPEROR COMPRESSOR STATION | 4.3 MI N ON SH 18 4.5 MI E ON FM 874 1.0 MI N ON FM 1218 SITE ENTRANCE ON THE LEFT SIDE OF RD | WINKLER | 7 | 08/21/2020 0:00 | 08/21/2020 3:00 | EMISSIONS EVENT | Flare | FL-1 | CO | 181 |  |  | POUNDS | 5000 | POUNDS |  |  | Pig was sent to Jal gas plant , causing them to catch liquids and shut in. Discharge PSI climbed to 750 and LP units went down on high discharge psi. | Waited for Jal gas plant to open valve back up and start taking gas. Got Low Pressure units back online. | Flow meter | 08/21/2020 06:01 PM | 0 | 0 | 0
341081 | RN103952925 | EMPEROR COMPRESSOR STATION | 4.3 MI N ON SH 18 4.5 MI E ON FM 874 1.0 MI N ON FM 1218 SITE ENTRANCE ON THE LEFT SIDE OF RD | WINKLER | 7 | 08/21/2020 0:00 | 08/21/2020 3:00 | EMISSIONS EVENT | Flare | FL-1 | H2S | 7 |  |  | POUNDS | 100 | POUNDS |  |  | Pig was sent to Jal gas plant , causing them to catch liquids and shut in. Discharge PSI climbed to 750 and LP units went down on high discharge psi. | Waited for Jal gas plant to open valve back up and start taking gas. Got Low Pressure units back online. | Flow meter | 08/21/2020 06:01 PM | 0 | 0 | 0
341081 | RN103952925 | EMPEROR COMPRESSOR STATION | 4.3 MI N ON SH 18 4.5 MI E ON FM 874 1.0 MI N ON FM 1218 SITE ENTRANCE ON THE LEFT SIDE OF RD | WINKLER | 7 | 08/21/2020 0:00 | 08/21/2020 3:00 | EMISSIONS EVENT | Flare | FL-1 | NATURAL GAS | 140 |  |  | POUNDS | 5000 | POUNDS |  |  | Pig was sent to Jal gas plant , causing them to catch liquids and shut in. Discharge PSI climbed to 750 and LP units went down on high discharge psi. | Waited for Jal gas plant to open valve back up and start taking gas. Got Low Pressure units back online. | Flow meter | 08/21/2020 06:01 PM | 0 | 0 | 0
341081 | RN103952925 | EMPEROR COMPRESSOR STATION | 4.3 MI N ON SH 18 4.5 MI E ON FM 874 1.0 MI N ON FM 1218 SITE ENTRANCE ON THE LEFT SIDE OF RD | WINKLER | 7 | 08/21/2020 0:00 | 08/21/2020 3:00 | EMISSIONS EVENT | Flare | FL-1 | NOX | 91 |  |  | POUNDS | 5000 | POUNDS |  |  | Pig was sent to Jal gas plant , causing them to catch liquids and shut in. Discharge PSI climbed to 750 and LP units went down on high discharge psi. | Waited for Jal gas plant to open valve back up and start taking gas. Got Low Pressure units back online. | Flow meter | 08/21/2020 06:01 PM | 0 | 0 | 0
341081 | RN103952925 | EMPEROR COMPRESSOR STATION | 4.3 MI N ON SH 18 4.5 MI E ON FM 874 1.0 MI N ON FM 1218 SITE ENTRANCE ON THE LEFT SIDE OF RD | WINKLER | 7 | 08/21/2020 0:00 | 08/21/2020 3:00 | EMISSIONS EVENT | Flare | FL-1 | Sulfur dioxide | 702 |  |  | POUNDS | 500 | POUNDS | 70070 |  | Pig was sent to Jal gas plant , causing them to catch liquids and shut in. Discharge PSI climbed to 750 and LP units went down on high discharge psi. | Waited for Jal gas plant to open valve back up and start taking gas. Got Low Pressure units back online. | Flow meter | 08/21/2020 06:01 PM | 0 | 0 | 0
341069 | RN100825249 | CHEVRON PHILLIPS CHEMICAL SWEENY OLD OCEAN FACILITIES | 21441 LOOP 419; SWEENY, TX 77480 | BRAZORIA | 12 | 08/20/2020 18:50 | 08/21/2020 8:00 | EMISSIONS EVENT | Unit 24 High Pressure Flare | 56-61-20 | 1,3-BUTADIENE | 1.65 |  |  | POUNDS | 0.06 | LBS/HR | NSR22690 |  | The turbine lube oil pump tripped which caused the propylene compressor to trip and subsequent flaring emissions. As a result of the event, material from the acetylene reactor was also de-inventoried to the flare. | Operators restarted the propylene compressor and were able to keep the ethylene compressor on-line to minimize emissions. | Emission estimates are based on the data gathered from continuous flare gas composition analyzers, flow meters, and emission factors. | 08/21/2020 03:40 PM | 0 | 0 | 0
341069 | RN100825249 | CHEVRON PHILLIPS CHEMICAL SWEENY OLD OCEAN FACILITIES | 21441 LOOP 419; SWEENY, TX 77480 | BRAZORIA | 12 | 08/20/2020 18:50 | 08/21/2020 8:00 | EMISSIONS EVENT | Unit 24 High Pressure Flare | 56-61-20 | Acetylene | 5.61 |  |  | POUNDS | 0.06 | LBS/HR | NSR22690 |  | The turbine lube oil pump tripped which caused the propylene compressor to trip and subsequent flaring emissions. As a result of the event, material from the acetylene reactor was also de-inventoried to the flare. | Operators restarted the propylene compressor and were able to keep the ethylene compressor on-line to minimize emissions. | Emission estimates are based on the data gathered from continuous flare gas composition analyzers, flow meters, and emission factors. | 08/21/2020 03:40 PM | 0 | 0 | 0
341069 | RN100825249 | CHEVRON PHILLIPS CHEMICAL SWEENY OLD OCEAN FACILITIES | 21441 LOOP 419; SWEENY, TX 77480 | BRAZORIA | 12 | 08/20/2020 18:50 | 08/21/2020 8:00 | EMISSIONS EVENT | Unit 24 High Pressure Flare | 56-61-20 | Butanes | 0.74 |  |  | POUNDS | 0.06 | LBS/HR | NSR22690 |  | The turbine lube oil pump tripped which caused the propylene compressor to trip and subsequent flaring emissions. As a result of the event, material from the acetylene reactor was also de-inventoried to the flare. | Operators restarted the propylene compressor and were able to keep the ethylene compressor on-line to minimize emissions. | Emission estimates are based on the data gathered from continuous flare gas composition analyzers, flow meters, and emission factors. | 08/21/2020 03:40 PM | 0 | 0 | 0
341069 | RN100825249 | CHEVRON PHILLIPS CHEMICAL SWEENY OLD OCEAN FACILITIES | 21441 LOOP 419; SWEENY, TX 77480 | BRAZORIA | 12 | 08/20/2020 18:50 | 08/21/2020 8:00 | EMISSIONS EVENT | Unit 24 High Pressure Flare | 56-61-20 | Butenes, All Isomers | 0.01 |  |  | POUNDS | 0.06 | LBS/HR | NSR22690 |  | The turbine lube oil pump tripped which caused the propylene compressor to trip and subsequent flaring emissions. As a result of the event, material from the acetylene reactor was also de-inventoried to the flare. | Operators restarted the propylene compressor and were able to keep the ethylene compressor on-line to minimize emissions. | Emission estimates are based on the data gathered from continuous flare gas composition analyzers, flow meters, and emission factors. | 08/21/2020 03:40 PM | 0 | 0 | 0
341069 | RN100825249 | CHEVRON PHILLIPS CHEMICAL SWEENY OLD OCEAN FACILITIES | 21441 LOOP 419; SWEENY, TX 77480 | BRAZORIA | 12 | 08/20/2020 18:50 | 08/21/2020 8:00 | EMISSIONS EVENT | Unit 24 High Pressure Flare | 56-61-20 | C5+ (not including benzene) | 172.13 |  |  | POUNDS | 0.06 | LBS/HR | NSR22690 |  | The turbine lube oil pump tripped which caused the propylene compressor to trip and subsequent flaring emissions. As a result of the event, material from the acetylene reactor was also de-inventoried to the flare. | Operators restarted the propylene compressor and were able to keep the ethylene compressor on-line to minimize emissions. | Emission estimates are based on the data gathered from continuous flare gas composition analyzers, flow meters, and emission factors. | 08/21/2020 03:40 PM | 0 | 0 | 0
341069 | RN100825249 | CHEVRON PHILLIPS CHEMICAL SWEENY OLD OCEAN FACILITIES | 21441 LOOP 419; SWEENY, TX 77480 | BRAZORIA | 12 | 08/20/2020 18:50 | 08/21/2020 8:00 | EMISSIONS EVENT | Unit 24 High Pressure Flare | 56-61-20 | Carbon Monoxide | 2125.33 |  |  | POUNDS | 0.99 | LBS/HR | NSR22690 |  | The turbine lube oil pump tripped which caused the propylene compressor to trip and subsequent flaring emissions. As a result of the event, material from the acetylene reactor was also de-inventoried to the flare. | Operators restarted the propylene compressor and were able to keep the ethylene compressor on-line to minimize emissions. | Emission estimates are based on the data gathered from continuous flare gas composition analyzers, flow meters, and emission factors. | 08/21/2020 03:40 PM | 0 | 0 | 0
341069 | RN100825249 | CHEVRON PHILLIPS CHEMICAL SWEENY OLD OCEAN FACILITIES | 21441 LOOP 419; SWEENY, TX 77480 | BRAZORIA | 12 | 08/20/2020 18:50 | 08/21/2020 8:00 | EMISSIONS EVENT | Unit 24 High Pressure Flare | 56-61-20 | Ethylene (gaseous) | 8270.54 |  |  | POUNDS | 0.06 | LBS/HR | NSR22690 |  | The turbine lube oil pump tripped which caused the propylene compressor to trip and subsequent flaring emissions. As a result of the event, material from the acetylene reactor was also de-inventoried to the flare. | Operators restarted the propylene compressor and were able to keep the ethylene compressor on-line to minimize emissions. | Emission estimates are based on the data gathered from continuous flare gas composition analyzers, flow meters, and emission factors. | 08/21/2020 03:40 PM | 0 | 0 | 0
341069 | RN100825249 | CHEVRON PHILLIPS CHEMICAL SWEENY OLD OCEAN FACILITIES | 21441 LOOP 419; SWEENY, TX 77480 | BRAZORIA | 12 | 08/20/2020 18:50 | 08/21/2020 8:00 | EMISSIONS EVENT | Unit 24 High Pressure Flare | 56-61-20 | Nitrogen Oxides (NOx) | 767.66 |  |  | POUNDS | 0.12 | LBS/HR | NSR22690 |  | The turbine lube oil pump tripped which caused the propylene compressor to trip and subsequent flaring emissions. As a result of the event, material from the acetylene reactor was also de-inventoried to the flare. | Operators restarted the propylene compressor and were able to keep the ethylene compressor on-line to minimize emissions. | Emission estimates are based on the data gathered from continuous flare gas composition analyzers, flow meters, and emission factors. | 08/21/2020 03:40 PM | 0 | 0 | 0
341069 | RN100825249 | CHEVRON PHILLIPS CHEMICAL SWEENY OLD OCEAN FACILITIES | 21441 LOOP 419; SWEENY, TX 77480 | BRAZORIA | 12 | 08/20/2020 18:50 | 08/21/2020 8:00 | EMISSIONS EVENT | Unit 24 High Pressure Flare | 56-61-20 | Propane | 17.26 |  |  | POUNDS | 0.06 | LBS/HR | NSR22690 |  | The turbine lube oil pump tripped which caused the propylene compressor to trip and subsequent flaring emissions. As a result of the event, material from the acetylene reactor was also de-inventoried to the flare. | Operators restarted the propylene compressor and were able to keep the ethylene compressor on-line to minimize emissions. | Emission estimates are based on the data gathered from continuous flare gas composition analyzers, flow meters, and emission factors. | 08/21/2020 03:40 PM | 0 | 0 | 0
341069 | RN100825249 | CHEVRON PHILLIPS CHEMICAL SWEENY OLD OCEAN FACILITIES | 21441 LOOP 419; SWEENY, TX 77480 | BRAZORIA | 12 | 08/20/2020 18:50 | 08/21/2020 8:00 | EMISSIONS EVENT | Unit 24 High Pressure Flare | 56-61-20 | Propylene | 999.05 |  |  | POUNDS | 0.06 | LBS/HR | NSR22690 |  | The turbine lube oil pump tripped which caused the propylene compressor to trip and subsequent flaring emissions. As a result of the event, material from the acetylene reactor was also de-inventoried to the flare. | Operators restarted the propylene compressor and were able to keep the ethylene compressor on-line to minimize emissions. | Emission estimates are based on the data gathered from continuous flare gas composition analyzers, flow meters, and emission factors. | 08/21/2020 03:40 PM | 0 | 0 | 0
341069 | RN100825249 | CHEVRON PHILLIPS CHEMICAL SWEENY OLD OCEAN FACILITIES | 21441 LOOP 419; SWEENY, TX 77480 | BRAZORIA | 12 | 08/20/2020 18:50 | 08/21/2020 8:00 | EMISSIONS EVENT | Unit 24 High Pressure Flare | 56-61-20 | 1,3-BUTADIENE | 0.51 |  |  | POUNDS | 25.8 | LBS/HR | NSR22690 |  | The turbine lube oil pump tripped which caused the propylene compressor to trip and subsequent flaring emissions. As a result of the event, material from the acetylene reactor was also de-inventoried to the flare. | Operators restarted the propylene compressor and were able to keep the ethylene compressor on-line to minimize emissions. | Emission estimates are based on the data gathered from continuous flare gas composition analyzers, flow meters, and emission factors. | 08/21/2020 03:40 PM | 0 | 0 | 0
341069 | RN100825249 | CHEVRON PHILLIPS CHEMICAL SWEENY OLD OCEAN FACILITIES | 21441 LOOP 419; SWEENY, TX 77480 | BRAZORIA | 12 | 08/20/2020 18:50 | 08/21/2020 8:00 | EMISSIONS EVENT | Unit 24 High Pressure Flare | 56-61-20 | Acetylene | 1.62 |  |  | POUNDS | 25.8 | LBS/HR | NSR22690 |  | The turbine lube oil pump tripped which caused the propylene compressor to trip and subsequent flaring emissions. As a result of the event, material from the acetylene reactor was also de-inventoried to the flare. | Operators restarted the propylene compressor and were able to keep the ethylene compressor on-line to minimize emissions. | Emission estimates are based on the data gathered from continuous flare gas composition analyzers, flow meters, and emission factors. | 08/21/2020 03:40 PM | 0 | 0 | 0
341069 | RN100825249 | CHEVRON PHILLIPS CHEMICAL SWEENY OLD OCEAN FACILITIES | 21441 LOOP 419; SWEENY, TX 77480 | BRAZORIA | 12 | 08/20/2020 18:50 | 08/21/2020 8:00 | EMISSIONS EVENT | Unit 24 High Pressure Flare | 56-61-20 | Butanes | 0.51 |  |  | POUNDS | 25.8 | LBS/HR | NSR22690 |  | The turbine lube oil pump tripped which caused the propylene compressor to trip and subsequent flaring emissions. As a result of the event, material from the acetylene reactor was also de-inventoried to the flare. | Operators restarted the propylene compressor and were able to keep the ethylene compressor on-line to minimize emissions. | Emission estimates are based on the data gathered from continuous flare gas composition analyzers, flow meters, and emission factors. | 08/21/2020 03:40 PM | 0 | 0 | 0
341069 | RN100825249 | CHEVRON PHILLIPS CHEMICAL SWEENY OLD OCEAN FACILITIES | 21441 LOOP 419; SWEENY, TX 77480 | BRAZORIA | 12 | 08/20/2020 18:50 | 08/21/2020 8:00 | EMISSIONS EVENT | Unit 24 High Pressure Flare | 56-61-20 | C5+ (not including benzene) | 70.41 |  |  | POUNDS | 25.8 | LBS/HR | NSR22690 |  | The turbine lube oil pump tripped which caused the propylene compressor to trip and subsequent flaring emissions. As a result of the event, material from the acetylene reactor was also de-inventoried to the flare. | Operators restarted the propylene compressor and were able to keep the ethylene compressor on-line to minimize emissions. | Emission estimates are based on the data gathered from continuous flare gas composition analyzers, flow meters, and emission factors. | 08/21/2020 03:40 PM | 0 | 0 | 0
341069 | RN100825249 | CHEVRON PHILLIPS CHEMICAL SWEENY OLD OCEAN FACILITIES | 21441 LOOP 419; SWEENY, TX 77480 | BRAZORIA | 12 | 08/20/2020 18:50 | 08/21/2020 8:00 | EMISSIONS EVENT | Unit 24 High Pressure Flare | 56-61-20 | Carbon Monoxide | 570.46 |  |  | POUNDS | 68.87 | LBS/HR | NSR22690 |  | The turbine lube oil pump tripped which caused the propylene compressor to trip and subsequent flaring emissions. As a result of the event, material from the acetylene reactor was also de-inventoried to the flare. | Operators restarted the propylene compressor and were able to keep the ethylene compressor on-line to minimize emissions. | Emission estimates are based on the data gathered from continuous flare gas composition analyzers, flow meters, and emission factors. | 08/21/2020 03:40 PM | 0 | 0 | 0
341069 | RN100825249 | CHEVRON PHILLIPS CHEMICAL SWEENY OLD OCEAN FACILITIES | 21441 LOOP 419; SWEENY, TX 77480 | BRAZORIA | 12 | 08/20/2020 18:50 | 08/21/2020 8:00 | EMISSIONS EVENT | Unit 24 High Pressure Flare | 56-61-20 | Ethylene (gaseous) | 1767.09 |  |  | POUNDS | 25.8 | LBS/HR | NSR22690 |  | The turbine lube oil pump tripped which caused the propylene compressor to trip and subsequent flaring emissions. As a result of the event, material from the acetylene reactor was also de-inventoried to the flare. | Operators restarted the propylene compressor and were able to keep the ethylene compressor on-line to minimize emissions. | Emission estimates are based on the data gathered from continuous flare gas composition analyzers, flow meters, and emission factors. | 08/21/2020 03:40 PM | 0 | 0 | 0
341069 | RN100825249 | CHEVRON PHILLIPS CHEMICAL SWEENY OLD OCEAN FACILITIES | 21441 LOOP 419; SWEENY, TX 77480 | BRAZORIA | 12 | 08/20/2020 18:50 | 08/21/2020 8:00 | EMISSIONS EVENT | Unit 24 High Pressure Flare | 56-61-20 | Nitrogen Oxides (NOx) | 157.81 |  |  | POUNDS | 32.79 | LBS/HR | NSR22690 |  | The turbine lube oil pump tripped which caused the propylene compressor to trip and subsequent flaring emissions. As a result of the event, material from the acetylene reactor was also de-inventoried to the flare. | Operators restarted the propylene compressor and were able to keep the ethylene compressor on-line to minimize emissions. | Emission estimates are based on the data gathered from continuous flare gas composition analyzers, flow meters, and emission factors. | 08/21/2020 03:40 PM | 0 | 0 | 0
341069 | RN100825249 | CHEVRON PHILLIPS CHEMICAL SWEENY OLD OCEAN FACILITIES | 21441 LOOP 419; SWEENY, TX 77480 | BRAZORIA | 12 | 08/20/2020 18:50 | 08/21/2020 8:00 | EMISSIONS EVENT | Unit 24 High Pressure Flare | 56-61-20 | Propane | 4.63 |  |  | POUNDS | 25.8 | LBS/HR | NSR22690 |  | The turbine lube oil pump tripped which caused the propylene compressor to trip and subsequent flaring emissions. As a result of the event, material from the acetylene reactor was also de-inventoried to the flare. | Operators restarted the propylene compressor and were able to keep the ethylene compressor on-line to minimize emissions. | Emission estimates are based on the data gathered from continuous flare gas composition analyzers, flow meters, and emission factors. | 08/21/2020 03:40 PM | 0 | 0 | 0
341069 | RN100825249 | CHEVRON PHILLIPS CHEMICAL SWEENY OLD OCEAN FACILITIES | 21441 LOOP 419; SWEENY, TX 77480 | BRAZORIA | 12 | 08/20/2020 18:50 | 08/21/2020 8:00 | EMISSIONS EVENT | Unit 24 High Pressure Flare | 56-61-20 | Propylene | 209.85 |  |  | POUNDS | 25.8 | LBS/HR | NSR22690 |  | The turbine lube oil pump tripped which caused the propylene compressor to trip and subsequent flaring emissions. As a result of the event, material from the acetylene reactor was also de-inventoried to the flare. | Operators restarted the propylene compressor and were able to keep the ethylene compressor on-line to minimize emissions. | Emission estimates are based on the data gathered from continuous flare gas composition analyzers, flow meters, and emission factors. | 08/21/2020 03:40 PM | 0 | 0 | 0
341047 | RN104282645 | SOUTH MOJO BOOSTER STATION | FROM SR 302 & NW LOOP 338 LOCATED ON NW SIDE OF ODESSA GO 0.35 MI SW ON W 42ND ST TO ACCESS RD ON R TURN N & GO 75 YARDS TURN NW AND GO 600 YARDS TO BOOSTER STATION ON R | ECTOR | 7 | 08/20/2020 21:40 | 08/21/2020 7:45 | EMISSIONS EVENT | Emergency Flare |  | Carbon Monoxide | 91 |  |  | POUNDS | 0 |  | standard exemption |  | Unable to send gas to DCP due to power issues with DCP Goldsmith plant. | we are flaring our gas to limit emissions until the issue is resolved. | Total Vol Flared (MCF):238% H2S: 3.374 BTU / Cu Ft: 1,388.81 Volume is: Metered % NMNE: 26.65 Emissions Calculations: NOx = MCF flared x NOx factor from RG-109 x BTU/scf x 1000 scf/MCF x MMBTU/1000000 BTU CO = MCF flared x CO factor from RG-109 x BTU/scf x 1000 scf/MCF x MMBTU/1000000 BTU Gas was flared to reduce the hydrocarbon and/or H2S emissions to the atmosphere. NMNE NG = MCF flared x 50 lb/mole x mole/.379 MCF x mol % NMNE NG x 0.02 NMNE NG % = 100% - Methane % - Ethane % - Carbon Dioxide % - Nitrogen % H2S = MCF flared x 34 lb/mole x mole/.379 MCF x mol % H2S/100 x 0.02 SO2 = MCF flared x 64 lb/mole x mole/.379 MCF x mol % H2S/100 x 0.98 | 08/21/2020 01:16 PM | 0 | 0 | 0
341047 | RN104282645 | SOUTH MOJO BOOSTER STATION | FROM SR 302 & NW LOOP 338 LOCATED ON NW SIDE OF ODESSA GO 0.35 MI SW ON W 42ND ST TO ACCESS RD ON R TURN N & GO 75 YARDS TURN NW AND GO 600 YARDS TO BOOSTER STATION ON R | ECTOR | 7 | 08/20/2020 21:40 | 08/21/2020 7:45 | EMISSIONS EVENT | Emergency Flare |  | Hydrogen Sulfide | 14.4 |  |  | POUNDS | 0 |  | Standard Exemption |  | Unable to send gas to DCP due to power issues with DCP Goldsmith plant. | we are flaring our gas to limit emissions until the issue is resolved. | Total Vol Flared (MCF):238% H2S: 3.374 BTU / Cu Ft: 1,388.81 Volume is: Metered % NMNE: 26.65 Emissions Calculations: NOx = MCF flared x NOx factor from RG-109 x BTU/scf x 1000 scf/MCF x MMBTU/1000000 BTU CO = MCF flared x CO factor from RG-109 x BTU/scf x 1000 scf/MCF x MMBTU/1000000 BTU Gas was flared to reduce the hydrocarbon and/or H2S emissions to the atmosphere. NMNE NG = MCF flared x 50 lb/mole x mole/.379 MCF x mol % NMNE NG x 0.02 NMNE NG % = 100% - Methane % - Ethane % - Carbon Dioxide % - Nitrogen % H2S = MCF flared x 34 lb/mole x mole/.379 MCF x mol % H2S/100 x 0.02 SO2 = MCF flared x 64 lb/mole x mole/.379 MCF x mol % H2S/100 x 0.98 | 08/21/2020 01:16 PM | 0 | 0 | 0
341047 | RN104282645 | SOUTH MOJO BOOSTER STATION | FROM SR 302 & NW LOOP 338 LOCATED ON NW SIDE OF ODESSA GO 0.35 MI SW ON W 42ND ST TO ACCESS RD ON R TURN N & GO 75 YARDS TURN NW AND GO 600 YARDS TO BOOSTER STATION ON R | ECTOR | 7 | 08/20/2020 21:40 | 08/21/2020 7:45 | EMISSIONS EVENT | Emergency Flare |  | Non-Methane Non-Ethane Natural Gas | 168 |  |  | POUNDS | 0 |  | Standard Exemption |  | Unable to send gas to DCP due to power issues with DCP Goldsmith plant. | we are flaring our gas to limit emissions until the issue is resolved. | Total Vol Flared (MCF):238% H2S: 3.374 BTU / Cu Ft: 1,388.81 Volume is: Metered % NMNE: 26.65 Emissions Calculations: NOx = MCF flared x NOx factor from RG-109 x BTU/scf x 1000 scf/MCF x MMBTU/1000000 BTU CO = MCF flared x CO factor from RG-109 x BTU/scf x 1000 scf/MCF x MMBTU/1000000 BTU Gas was flared to reduce the hydrocarbon and/or H2S emissions to the atmosphere. NMNE NG = MCF flared x 50 lb/mole x mole/.379 MCF x mol % NMNE NG x 0.02 NMNE NG % = 100% - Methane % - Ethane % - Carbon Dioxide % - Nitrogen % H2S = MCF flared x 34 lb/mole x mole/.379 MCF x mol % H2S/100 x 0.02 SO2 = MCF flared x 64 lb/mole x mole/.379 MCF x mol % H2S/100 x 0.98 | 08/21/2020 01:16 PM | 0 | 0 | 0
341047 | RN104282645 | SOUTH MOJO BOOSTER STATION | FROM SR 302 & NW LOOP 338 LOCATED ON NW SIDE OF ODESSA GO 0.35 MI SW ON W 42ND ST TO ACCESS RD ON R TURN N & GO 75 YARDS TURN NW AND GO 600 YARDS TO BOOSTER STATION ON R | ECTOR | 7 | 08/20/2020 21:40 | 08/21/2020 7:45 | EMISSIONS EVENT | Emergency Flare |  | Oxides of Nitrogen (NOx) | 45.7 |  |  | POUNDS | 0 |  | Standard Exemption |  | Unable to send gas to DCP due to power issues with DCP Goldsmith plant. | we are flaring our gas to limit emissions until the issue is resolved. | Total Vol Flared (MCF):238% H2S: 3.374 BTU / Cu Ft: 1,388.81 Volume is: Metered % NMNE: 26.65 Emissions Calculations: NOx = MCF flared x NOx factor from RG-109 x BTU/scf x 1000 scf/MCF x MMBTU/1000000 BTU CO = MCF flared x CO factor from RG-109 x BTU/scf x 1000 scf/MCF x MMBTU/1000000 BTU Gas was flared to reduce the hydrocarbon and/or H2S emissions to the atmosphere. NMNE NG = MCF flared x 50 lb/mole x mole/.379 MCF x mol % NMNE NG x 0.02 NMNE NG % = 100% - Methane % - Ethane % - Carbon Dioxide % - Nitrogen % H2S = MCF flared x 34 lb/mole x mole/.379 MCF x mol % H2S/100 x 0.02 SO2 = MCF flared x 64 lb/mole x mole/.379 MCF x mol % H2S/100 x 0.98 | 08/21/2020 01:16 PM | 0 | 0 | 0
341047 | RN104282645 | SOUTH MOJO BOOSTER STATION | FROM SR 302 & NW LOOP 338 LOCATED ON NW SIDE OF ODESSA GO 0.35 MI SW ON W 42ND ST TO ACCESS RD ON R TURN N & GO 75 YARDS TURN NW AND GO 600 YARDS TO BOOSTER STATION ON R | ECTOR | 7 | 08/20/2020 21:40 | 08/21/2020 7:45 | EMISSIONS EVENT | Emergency Flare |  | Sulfur dioxide | 1330 |  |  | POUNDS | 0 |  | Standard Exemption |  | Unable to send gas to DCP due to power issues with DCP Goldsmith plant. | we are flaring our gas to limit emissions until the issue is resolved. | Total Vol Flared (MCF):238% H2S: 3.374 BTU / Cu Ft: 1,388.81 Volume is: Metered % NMNE: 26.65 Emissions Calculations: NOx = MCF flared x NOx factor from RG-109 x BTU/scf x 1000 scf/MCF x MMBTU/1000000 BTU CO = MCF flared x CO factor from RG-109 x BTU/scf x 1000 scf/MCF x MMBTU/1000000 BTU Gas was flared to reduce the hydrocarbon and/or H2S emissions to the atmosphere. NMNE NG = MCF flared x 50 lb/mole x mole/.379 MCF x mol % NMNE NG x 0.02 NMNE NG % = 100% - Methane % - Ethane % - Carbon Dioxide % - Nitrogen % H2S = MCF flared x 34 lb/mole x mole/.379 MCF x mol % H2S/100 x 0.02 SO2 = MCF flared x 64 lb/mole x mole/.379 MCF x mol % H2S/100 x 0.98 | 08/21/2020 01:16 PM | 0 | 0 | 0
341046 | RN102194826 | GANDU 25 BATTERY | 12 MI N OF HWY 158, 1/4 MI EAST OF HWY 181 | ECTOR | 7 | 08/20/2020 22:30 | 08/21/2020 7:30 | EMISSIONS EVENT | EMERGENCY FLARING |  | Carbon Monoxide | 92 |  |  | POUNDS | 0 |  | Emergency Flaring - No specific emissions authorizations for this facility |  | ConocoPhillips Company (COPC) had to conduct controlled flaring at Goldsmith GANDU 25 BATTERY because of third party DCP had a power failure. | ConocoPhillips immediately sent the gas to sales after receiving notification from third party gas gatherer. | The approximate quantities of emissions are calculated using an estimated volume of gas that was not able to go to the sales line and the most current available gas analysis. | 08/21/2020 01:11 PM | 0 | 0 | 0
341046 | RN102194826 | GANDU 25 BATTERY | 12 MI N OF HWY 158, 1/4 MI EAST OF HWY 181 | ECTOR | 7 | 08/20/2020 22:30 | 08/21/2020 7:30 | EMISSIONS EVENT | EMERGENCY FLARING |  | Hydrogen Sulfide | 7 |  |  | POUNDS | 0 |  | Emergency Flaring - No specific emissions authorizations for this facility |  | ConocoPhillips Company (COPC) had to conduct controlled flaring at Goldsmith GANDU 25 BATTERY because of third party DCP had a power failure. | ConocoPhillips immediately sent the gas to sales after receiving notification from third party gas gatherer. | The approximate quantities of emissions are calculated using an estimated volume of gas that was not able to go to the sales line and the most current available gas analysis. | 08/21/2020 01:11 PM | 0 | 0 | 0
341046 | RN102194826 | GANDU 25 BATTERY | 12 MI N OF HWY 158, 1/4 MI EAST OF HWY 181 | ECTOR | 7 | 08/20/2020 22:30 | 08/21/2020 7:30 | EMISSIONS EVENT | EMERGENCY FLARING |  | Natural Gas VOCs | 66 |  |  | POUNDS | 0 |  | Emergency Flaring - No specific emissions authorizations for this facility |  | ConocoPhillips Company (COPC) had to conduct controlled flaring at Goldsmith GANDU 25 BATTERY because of third party DCP had a power failure. | ConocoPhillips immediately sent the gas to sales after receiving notification from third party gas gatherer. | The approximate quantities of emissions are calculated using an estimated volume of gas that was not able to go to the sales line and the most current available gas analysis. | 08/21/2020 01:11 PM | 0 | 0 | 0
341046 | RN102194826 | GANDU 25 BATTERY | 12 MI N OF HWY 158, 1/4 MI EAST OF HWY 181 | ECTOR | 7 | 08/20/2020 22:30 | 08/21/2020 7:30 | EMISSIONS EVENT | EMERGENCY FLARING |  | Nitrogen Oxides (NOx) | 46 |  |  | POUNDS | 0 |  | Emergency Flaring - No specific emissions authorizations for this facility |  | ConocoPhillips Company (COPC) had to conduct controlled flaring at Goldsmith GANDU 25 BATTERY because of third party DCP had a power failure. | ConocoPhillips immediately sent the gas to sales after receiving notification from third party gas gatherer. | The approximate quantities of emissions are calculated using an estimated volume of gas that was not able to go to the sales line and the most current available gas analysis. | 08/21/2020 01:11 PM | 0 | 0 | 0
341046 | RN102194826 | GANDU 25 BATTERY | 12 MI N OF HWY 158, 1/4 MI EAST OF HWY 181 | ECTOR | 7 | 08/20/2020 22:30 | 08/21/2020 7:30 | EMISSIONS EVENT | EMERGENCY FLARING |  | SULFER DIOXIDE | 689 |  |  | POUNDS | 0 |  | Emergency Flaring - No specific emissions authorizations for this facility |  | ConocoPhillips Company (COPC) had to conduct controlled flaring at Goldsmith GANDU 25 BATTERY because of third party DCP had a power failure. | ConocoPhillips immediately sent the gas to sales after receiving notification from third party gas gatherer. | The approximate quantities of emissions are calculated using an estimated volume of gas that was not able to go to the sales line and the most current available gas analysis. | 08/21/2020 01:11 PM | 0 | 0 | 0
341036 | RN100222330 | GOLDSMITH GAS PLANT | FROM THE INTERSECTION OF SR 158 GULF AVE AND FM 866 LOCATED ON THE EAST SIDE OF GOLDSMITH 31.0 MILES W OF MIDLAND DRIVE 1.1 MILE WEST ON SR 158 TO THE GAS PLANT ON THE RIGHT | ECTOR | 7 | 08/20/2020 21:00 | 08/21/2020 1:18 | EMISSIONS EVENT | 5# Flare | FLR-03 | Carbon Monoxide | 69.26 |  |  | POUNDS | 0 |  | O2585 |  | Around 9 PM, the Goldsmith Plant's electricity generating turbine, Turbine3, shut down on gearbox vibration due to a break down of the high speed sun wheel on the 1st stage of the gearbox and caused the Power outage at the Plant. This resulted in the flaring on 5# Flare, Acid gas flare and residue compression flare. | Action was taken to achieve compliance at the time of discovery. The gas was backed out immediately to minimize flaring at the Plant. The Plant Operators switched the power source around 10 PM to the third party power provider. Once the Plant returned to normal operating conditions, the flaring stopped, ending the emission event. | 5# Flare: Carbon Dioxide: 198.625 {mcf/event} * 1000 {cf/mcf} * 0.020916 {mole fraction} * 44 {lb/lb-mole} / 385 {scf/lb-mole}Carbon Monoxide: Decode(Sign(1265.66-1000), -1, 0.5496, 0.2755) {lb/mmBtu} * 198.625 {mcf/event} * 1265.66 {Btu/scf} / 1000 {cf/mcf}Ethane: 198.625 {mcf/event} * 1000 {cf/mcf} * 0.1255439 {mole fraction} * 30 {lb/lb-mole} / 385 {scf/lb-mole} * (1 - 0.98)Hexane: 198.625 {mcf/event} * 1000 {cf/mcf} * 0.006209 {mole fraction} * 86.2 {lb/lb-mole} / 385 {scf/lb-mole} * (1 - 0.98)Hydrogen Sulfide: 198.625 {mcf/event} * 1000 {cf/mcf} * 0.032463 {mole fraction} * 34.1 {lb/lb-mole} / 385 {scf/lb-mole} * (1 - 0.98)i-Butane: 198.625 {mcf/event} * 1000 {cf/mcf} * 0.007738 {mole fraction} * 58.1 {lb/lb-mole} / 385 {scf/lb-mole} * (1 - 0.98)i-Pentane: 198.625 {mcf/event} * 1000 {cf/mcf} * 0.004739 {mole fraction} * 72.15 {lb/lb-mole} / 385 {scf/lb-mole} * (1 - 0.98)Methane: 198.625 {mcf/event} * 1000 {cf/mcf} * 0.6848953 {mole fraction} * 16 {lb/lb-mole} / 385 {scf/lb-mole} * (1 - 0.98) n-Butane: 198.625 {mcf/event} * 1000 {cf/mcf} * 0.021426 {mole fraction} * 58.12 {lb/lb-mole} / 385 {scf/lb-mole} * (1 - 0.98) n-Pentane: 198.625 {mcf/event} * 1000 {cf/mcf} * 0.004949 {mole fraction} * 72.15 {lb/lb-mole} / 385 {scf/lb-mole} * (1 - 0.98) Nitrogen Dioxide: 0.138 {lb/mmBtu} * 198.625 {mcf/event} * 1265.66 {Btu/scf} / 1000 {cf/mcf} * 0.05 Nitrogen Oxide: 0.138 {lb/mmBtu} * 198.625 {mcf/event} * 1265.66 {Btu/scf} / 1000 {cf/mcf} * 0.95 Nitrogen: 198.625 {mcf/event} * 1000 {cf/mcf} * 0.020456 {mole fraction} * 28 {lb/lb-mole} / 385 {scf/lb-mole} Propane: 198.625 {mcf/event} * 1000 {cf/mcf} * 0.0706649 {mole fraction} * 44.1 {lb/lb-mole} / 385 {scf/lb-mole} * (1 - 0.98) Sulfur Dioxide: (571.10533 {lb/event for Hydrogen Sulfide} / 34.1 {lb/lb-mole for Hydrogen Sulfide}) * 64.1 {lb/lb-mole for SO2} * 0.98 {Control Efficiency} VOC: Sum of emissions: 32.15478 {lb/event for Propane} + 12.84902 {lb/event for n-Butane} + 3.52798 {lb/event for i-Pentane} + 3.68432 {lb/event for n-Pentane} + 4.63883 {lb/event for i-Butane} + 5.52245 {lb/event for Hexane} FLR-01:Carbon Dioxide: 163.607 {mcf/event} * 1000 {cf/mcf} * 0.3773845 {mole fraction} * 44 {lb/lb-mole} / 385 {scf/lb-mole} Carbon Monoxide: Decode(Sign(539.243-1000), -1, 0.5496, 0.2755) {lb/mmBtu} * 163.607 {mcf/event} * 539.243 {Btu/scf} / 1000 {cf/mcf} Ethane: 163.607 {mcf/event} * 1000 {cf/mcf} * 0.0055775 {mole fraction} * 30 {lb/lb-mole} / 385 {scf/lb-mole} * (1 - 0.98) Hexane: 163.607 {mcf/event} * 1000 {cf/mcf} * 0.0024331 {mole fraction} * 86.2 {lb/lb-mole} / 385 {scf/lb-mole} * (1 - 0.98) Hydrogen Sulfide: 163.607 {mcf/event} * 1000 {cf/mcf} * 0.4003349 {mole fraction} * 34.1 {lb/lb-mole} / 385 {scf/lb-mole} * (1 - 0.98) i-Butane: 163.607 {mcf/event} * 1000 {cf/mcf} * 0.0002134 {mole fraction} * 58.1 {lb/lb-mole} / 385 {scf/lb-mole} * (1 - 0.98) i-Pentane: 163.607 {mcf/event} * 1000 {cf/mcf} * 0.0001155 {mole fraction} * 72.15 {lb/lb-mole} / 385 {scf/lb-mole} * (1 - 0.98) Methane: 163.607 {mcf/event} * 1000 {cf/mcf} * 0.2053445 {mole fraction} * 16 {lb/lb-mole} / 385 {scf/lb-mole} * (1 - 0.98) n-Butane: 163.607 {mcf/event} * 1000 {cf/mcf} * 0.0005125 {mole fraction} * 58.12 {lb/lb-mole} / 385 {scf/lb-mole} * (1 - 0.98) n-Pentane: 163.607 {mcf/event} * 1000 {cf/mcf} * 0.0002591 {mole fraction} * 72.15 {lb/lb-mole} / 385 {scf/lb-mole} * (1 - 0.98) Nitrogen Dioxide: 0.138 {lb/mmBtu} * 163.607 {mcf/event} * 539.243 {Btu/scf} / 1000 {cf/mcf} * 0.05 Nitrogen Ox ide: 0.138 {lb/mmBtu} * 163.607 {mcf/event} * 539.243 {Btu/scf} / 1000 {cf/mcf} * 0.95 Nitrogen: 163.607 {mcf/event} * 1000 {cf/mcf} * 0.006914 {mole fraction} * 28 {lb/lb-mole} / 385 {scf/lb-mole} Propane: 163.607 {mcf/event} * 1000 {cf/mcf} * 0.000911 {mole fraction} * 44.1 {lb/lb-mole} / 385 {scf/lb-mole} * (1 - 0.98) Sulfur Dioxide: (5801.21529 {lb/event for Hydrogen Sulfide} / 34.1 {lb/lb-mole for Hydrogen Sulfide}) * 64.1 {lb/lb-mole for SO2} * 0.98 {Control Efficiency} VOC: Sum of emissions: 0.34145 {lb/event for Propane} + 0.25316 {lb/event for n-Butane} + 0.07083 {lb/event for i-Pentane} + 0.15888 {lb/event for n-Pentane} + 0.10538 {lb/event for i-Butane} + 1.78254 {lb/event for Hexane} FLR-03: Carbon Dioxide: 1279.589 {mcf/event} * 1000 {cf/mcf} * 0.0136251 {mole fraction} * 44 {lb/lb-mole} / 385 {scf/lb-mole} Carbon Monoxide: Decode(Sign(1326.119-1000), -1, 0.5496, 0.2755) {lb/mmBtu} * 1279.589 {mcf/event} * 1326.119 {Btu/scf} / 1000 {cf/mcf} Ethane: 1279.589 {mcf/event} * 1000 {cf/mcf} * 0.1184087 {mole fraction} * 30 {lb/lb-mole} / 385 {scf/lb-mole} * (1 - 0.98) Hexane: 1279.589 {mcf/event} * 1000 {cf/mcf} * 0.0183143 {mole fraction} * 86.2 {lb/lb-mole} / 385 {scf/lb-mole} * (1 - 0.98) Hydrogen Sulfide: 1279.589 {mcf/event} * 1000 {cf/mcf} * 0.0153232 {mole fraction} * 34.1 {lb/lb-mole} / 385 {scf/lb-mole} * (1 - 0.98) i-Butane: 1279.589 {mcf/event} * 1000 {cf/mcf} * 0.0096689 {mole fraction} * 58.1 {lb/lb-mole} / 385 {scf/lb-mole} * (1 - 0.98) i-Pentane: 1279.589 {mcf/event} * 1000 {cf/mcf} * 0.0084963 {mole fraction} * 72.15 {lb/lb-mole} / 385 {scf/lb-mole} * (1 - 0.98) Methane: 1279.589 {mcf/event} * 1000 {cf/mcf} * 0.6758583 {mole fraction} * 16 {lb/lb-mole} / 385 {scf/lb-mole} * (1 - 0.98) n-Butane: 1279.589 {mcf/event} * 1000 {cf/mcf} * 0.0315549 {mole fraction} * 58.12 {lb/lb-mole} / 385 {scf/lb-mole} * (1 - 0.98) n-Pentane: 1279.589 {mcf/event} * 1000 {cf/mcf} * 0.0106334 {mole fraction} * 72.15 {lb/lb-mole} / 385 {scf/lb-mole} * (1 - 0.98) Nitrogen Dioxide: 0.138 {lb/mmBtu} * 1279.589 {mcf/event} * 1326.119 {Btu/scf} / 1000 {cf/mcf} * 0.05 Nitrogen Oxide: 0.138 {lb/mmBtu} * 1279.589 {mcf/event} * 1326.119 {Btu/scf} / 1000 {cf/mcf} * 0.95 Nitrogen: 1279.589 {mcf/event} * 1000 {cf/mcf} * 0.0220307 {mole fraction} * 28 {lb/lb-mole} / 385 {scf/lb-mole} Propane: 1279.589 {mcf/event} * 1000 {cf/mcf} * 0.0760862 {mole fraction} * 44.1 {lb/lb-mole} / 385 {scf/lb-mole} * (1 - 0.98) Sulfur Dioxide: (1736.65527 {lb/event for Hydrogen Sulfide} / 34.1 {lb/lb-mole for Hydrogen Sulfide}) * 64.1 {lb/lb-mole for SO2} * 0.98 {Control Efficiency} VOC: Sum of emissions: 223.04077 {lb/event for Propane} + 121.90799 {lb/event for n-Butane} + 40.74797 {lb/event for i-Pentane} + 50.99743 {lb/event for n-Pentane} + 37.3416 {lb/event for i-Butane} + 104.9391 {lb/event for Hexane} | 08/21/2020 11:42 AM | 0 | 0 | 0
341036 | RN100222330 | GOLDSMITH GAS PLANT | FROM THE INTERSECTION OF SR 158 GULF AVE AND FM 866 LOCATED ON THE EAST SIDE OF GOLDSMITH 31.0 MILES W OF MIDLAND DRIVE 1.1 MILE WEST ON SR 158 TO THE GAS PLANT ON THE RIGHT | ECTOR | 7 | 08/20/2020 21:00 | 08/21/2020 1:18 | EMISSIONS EVENT | 5# Flare | FLR-03 | Hydrogen Sulfide | 11.42 |  |  | POUNDS | 0 |  | O2585 |  | Around 9 PM, the Goldsmith Plant's electricity generating turbine, Turbine3, shut down on gearbox vibration due to a break down of the high speed sun wheel on the 1st stage of the gearbox and caused the Power outage at the Plant. This resulted in the flaring on 5# Flare, Acid gas flare and residue compression flare. | Action was taken to achieve compliance at the time of discovery. The gas was backed out immediately to minimize flaring at the Plant. The Plant Operators switched the power source around 10 PM to the third party power provider. Once the Plant returned to normal operating conditions, the flaring stopped, ending the emission event. | 5# Flare: Carbon Dioxide: 198.625 {mcf/event} * 1000 {cf/mcf} * 0.020916 {mole fraction} * 44 {lb/lb-mole} / 385 {scf/lb-mole}Carbon Monoxide: Decode(Sign(1265.66-1000), -1, 0.5496, 0.2755) {lb/mmBtu} * 198.625 {mcf/event} * 1265.66 {Btu/scf} / 1000 {cf/mcf}Ethane: 198.625 {mcf/event} * 1000 {cf/mcf} * 0.1255439 {mole fraction} * 30 {lb/lb-mole} / 385 {scf/lb-mole} * (1 - 0.98)Hexane: 198.625 {mcf/event} * 1000 {cf/mcf} * 0.006209 {mole fraction} * 86.2 {lb/lb-mole} / 385 {scf/lb-mole} * (1 - 0.98)Hydrogen Sulfide: 198.625 {mcf/event} * 1000 {cf/mcf} * 0.032463 {mole fraction} * 34.1 {lb/lb-mole} / 385 {scf/lb-mole} * (1 - 0.98)i-Butane: 198.625 {mcf/event} * 1000 {cf/mcf} * 0.007738 {mole fraction} * 58.1 {lb/lb-mole} / 385 {scf/lb-mole} * (1 - 0.98)i-Pentane: 198.625 {mcf/event} * 1000 {cf/mcf} * 0.004739 {mole fraction} * 72.15 {lb/lb-mole} / 385 {scf/lb-mole} * (1 - 0.98)Methane: 198.625 {mcf/event} * 1000 {cf/mcf} * 0.6848953 {mole fraction} * 16 {lb/lb-mole} / 385 {scf/lb-mole} * (1 - 0.98) n-Butane: 198.625 {mcf/event} * 1000 {cf/mcf} * 0.021426 {mole fraction} * 58.12 {lb/lb-mole} / 385 {scf/lb-mole} * (1 - 0.98) n-Pentane: 198.625 {mcf/event} * 1000 {cf/mcf} * 0.004949 {mole fraction} * 72.15 {lb/lb-mole} / 385 {scf/lb-mole} * (1 - 0.98) Nitrogen Dioxide: 0.138 {lb/mmBtu} * 198.625 {mcf/event} * 1265.66 {Btu/scf} / 1000 {cf/mcf} * 0.05 Nitrogen Oxide: 0.138 {lb/mmBtu} * 198.625 {mcf/event} * 1265.66 {Btu/scf} / 1000 {cf/mcf} * 0.95 Nitrogen: 198.625 {mcf/event} * 1000 {cf/mcf} * 0.020456 {mole fraction} * 28 {lb/lb-mole} / 385 {scf/lb-mole} Propane: 198.625 {mcf/event} * 1000 {cf/mcf} * 0.0706649 {mole fraction} * 44.1 {lb/lb-mole} / 385 {scf/lb-mole} * (1 - 0.98) Sulfur Dioxide: (571.10533 {lb/event for Hydrogen Sulfide} / 34.1 {lb/lb-mole for Hydrogen Sulfide}) * 64.1 {lb/lb-mole for SO2} * 0.98 {Control Efficiency} VOC: Sum of emissions: 32.15478 {lb/event for Propane} + 12.84902 {lb/event for n-Butane} + 3.52798 {lb/event for i-Pentane} + 3.68432 {lb/event for n-Pentane} + 4.63883 {lb/event for i-Butane} + 5.52245 {lb/event for Hexane} FLR-01:Carbon Dioxide: 163.607 {mcf/event} * 1000 {cf/mcf} * 0.3773845 {mole fraction} * 44 {lb/lb-mole} / 385 {scf/lb-mole} Carbon Monoxide: Decode(Sign(539.243-1000), -1, 0.5496, 0.2755) {lb/mmBtu} * 163.607 {mcf/event} * 539.243 {Btu/scf} / 1000 {cf/mcf} Ethane: 163.607 {mcf/event} * 1000 {cf/mcf} * 0.0055775 {mole fraction} * 30 {lb/lb-mole} / 385 {scf/lb-mole} * (1 - 0.98) Hexane: 163.607 {mcf/event} * 1000 {cf/mcf} * 0.0024331 {mole fraction} * 86.2 {lb/lb-mole} / 385 {scf/lb-mole} * (1 - 0.98) Hydrogen Sulfide: 163.607 {mcf/event} * 1000 {cf/mcf} * 0.4003349 {mole fraction} * 34.1 {lb/lb-mole} / 385 {scf/lb-mole} * (1 - 0.98) i-Butane: 163.607 {mcf/event} * 1000 {cf/mcf} * 0.0002134 {mole fraction} * 58.1 {lb/lb-mole} / 385 {scf/lb-mole} * (1 - 0.98) i-Pentane: 163.607 {mcf/event} * 1000 {cf/mcf} * 0.0001155 {mole fraction} * 72.15 {lb/lb-mole} / 385 {scf/lb-mole} * (1 - 0.98) Methane: 163.607 {mcf/event} * 1000 {cf/mcf} * 0.2053445 {mole fraction} * 16 {lb/lb-mole} / 385 {scf/lb-mole} * (1 - 0.98) n-Butane: 163.607 {mcf/event} * 1000 {cf/mcf} * 0.0005125 {mole fraction} * 58.12 {lb/lb-mole} / 385 {scf/lb-mole} * (1 - 0.98) n-Pentane: 163.607 {mcf/event} * 1000 {cf/mcf} * 0.0002591 {mole fraction} * 72.15 {lb/lb-mole} / 385 {scf/lb-mole} * (1 - 0.98) Nitrogen Dioxide: 0.138 {lb/mmBtu} * 163.607 {mcf/event} * 539.243 {Btu/scf} / 1000 {cf/mcf} * 0.05 Nitrogen Ox ide: 0.138 {lb/mmBtu} * 163.607 {mcf/event} * 539.243 {Btu/scf} / 1000 {cf/mcf} * 0.95 Nitrogen: 163.607 {mcf/event} * 1000 {cf/mcf} * 0.006914 {mole fraction} * 28 {lb/lb-mole} / 385 {scf/lb-mole} Propane: 163.607 {mcf/event} * 1000 {cf/mcf} * 0.000911 {mole fraction} * 44.1 {lb/lb-mole} / 385 {scf/lb-mole} * (1 - 0.98) Sulfur Dioxide: (5801.21529 {lb/event for Hydrogen Sulfide} / 34.1 {lb/lb-mole for Hydrogen Sulfide}) * 64.1 {lb/lb-mole for SO2} * 0.98 {Control Efficiency} VOC: Sum of emissions: 0.34145 {lb/event for Propane} + 0.25316 {lb/event for n-Butane} + 0.07083 {lb/event for i-Pentane} + 0.15888 {lb/event for n-Pentane} + 0.10538 {lb/event for i-Butane} + 1.78254 {lb/event for Hexane} FLR-03: Carbon Dioxide: 1279.589 {mcf/event} * 1000 {cf/mcf} * 0.0136251 {mole fraction} * 44 {lb/lb-mole} / 385 {scf/lb-mole} Carbon Monoxide: Decode(Sign(1326.119-1000), -1, 0.5496, 0.2755) {lb/mmBtu} * 1279.589 {mcf/event} * 1326.119 {Btu/scf} / 1000 {cf/mcf} Ethane: 1279.589 {mcf/event} * 1000 {cf/mcf} * 0.1184087 {mole fraction} * 30 {lb/lb-mole} / 385 {scf/lb-mole} * (1 - 0.98) Hexane: 1279.589 {mcf/event} * 1000 {cf/mcf} * 0.0183143 {mole fraction} * 86.2 {lb/lb-mole} / 385 {scf/lb-mole} * (1 - 0.98) Hydrogen Sulfide: 1279.589 {mcf/event} * 1000 {cf/mcf} * 0.0153232 {mole fraction} * 34.1 {lb/lb-mole} / 385 {scf/lb-mole} * (1 - 0.98) i-Butane: 1279.589 {mcf/event} * 1000 {cf/mcf} * 0.0096689 {mole fraction} * 58.1 {lb/lb-mole} / 385 {scf/lb-mole} * (1 - 0.98) i-Pentane: 1279.589 {mcf/event} * 1000 {cf/mcf} * 0.0084963 {mole fraction} * 72.15 {lb/lb-mole} / 385 {scf/lb-mole} * (1 - 0.98) Methane: 1279.589 {mcf/event} * 1000 {cf/mcf} * 0.6758583 {mole fraction} * 16 {lb/lb-mole} / 385 {scf/lb-mole} * (1 - 0.98) n-Butane: 1279.589 {mcf/event} * 1000 {cf/mcf} * 0.0315549 {mole fraction} * 58.12 {lb/lb-mole} / 385 {scf/lb-mole} * (1 - 0.98) n-Pentane: 1279.589 {mcf/event} * 1000 {cf/mcf} * 0.0106334 {mole fraction} * 72.15 {lb/lb-mole} / 385 {scf/lb-mole} * (1 - 0.98) Nitrogen Dioxide: 0.138 {lb/mmBtu} * 1279.589 {mcf/event} * 1326.119 {Btu/scf} / 1000 {cf/mcf} * 0.05 Nitrogen Oxide: 0.138 {lb/mmBtu} * 1279.589 {mcf/event} * 1326.119 {Btu/scf} / 1000 {cf/mcf} * 0.95 Nitrogen: 1279.589 {mcf/event} * 1000 {cf/mcf} * 0.0220307 {mole fraction} * 28 {lb/lb-mole} / 385 {scf/lb-mole} Propane: 1279.589 {mcf/event} * 1000 {cf/mcf} * 0.0760862 {mole fraction} * 44.1 {lb/lb-mole} / 385 {scf/lb-mole} * (1 - 0.98) Sulfur Dioxide: (1736.65527 {lb/event for Hydrogen Sulfide} / 34.1 {lb/lb-mole for Hydrogen Sulfide}) * 64.1 {lb/lb-mole for SO2} * 0.98 {Control Efficiency} VOC: Sum of emissions: 223.04077 {lb/event for Propane} + 121.90799 {lb/event for n-Butane} + 40.74797 {lb/event for i-Pentane} + 50.99743 {lb/event for n-Pentane} + 37.3416 {lb/event for i-Butane} + 104.9391 {lb/event for Hexane} | 08/21/2020 11:42 AM | 0 | 0 | 0
341036 | RN100222330 | GOLDSMITH GAS PLANT | FROM THE INTERSECTION OF SR 158 GULF AVE AND FM 866 LOCATED ON THE EAST SIDE OF GOLDSMITH 31.0 MILES W OF MIDLAND DRIVE 1.1 MILE WEST ON SR 158 TO THE GAS PLANT ON THE RIGHT | ECTOR | 7 | 08/20/2020 21:00 | 08/21/2020 1:18 | EMISSIONS EVENT | 5# Flare | FLR-03 | NATURAL GAS | 62.38 |  |  | POUNDS | 0 |  | O2585 |  | Around 9 PM, the Goldsmith Plant's electricity generating turbine, Turbine3, shut down on gearbox vibration due to a break down of the high speed sun wheel on the 1st stage of the gearbox and caused the Power outage at the Plant. This resulted in the flaring on 5# Flare, Acid gas flare and residue compression flare. | Action was taken to achieve compliance at the time of discovery. The gas was backed out immediately to minimize flaring at the Plant. The Plant Operators switched the power source around 10 PM to the third party power provider. Once the Plant returned to normal operating conditions, the flaring stopped, ending the emission event. | 5# Flare: Carbon Dioxide: 198.625 {mcf/event} * 1000 {cf/mcf} * 0.020916 {mole fraction} * 44 {lb/lb-mole} / 385 {scf/lb-mole}Carbon Monoxide: Decode(Sign(1265.66-1000), -1, 0.5496, 0.2755) {lb/mmBtu} * 198.625 {mcf/event} * 1265.66 {Btu/scf} / 1000 {cf/mcf}Ethane: 198.625 {mcf/event} * 1000 {cf/mcf} * 0.1255439 {mole fraction} * 30 {lb/lb-mole} / 385 {scf/lb-mole} * (1 - 0.98)Hexane: 198.625 {mcf/event} * 1000 {cf/mcf} * 0.006209 {mole fraction} * 86.2 {lb/lb-mole} / 385 {scf/lb-mole} * (1 - 0.98)Hydrogen Sulfide: 198.625 {mcf/event} * 1000 {cf/mcf} * 0.032463 {mole fraction} * 34.1 {lb/lb-mole} / 385 {scf/lb-mole} * (1 - 0.98)i-Butane: 198.625 {mcf/event} * 1000 {cf/mcf} * 0.007738 {mole fraction} * 58.1 {lb/lb-mole} / 385 {scf/lb-mole} * (1 - 0.98)i-Pentane: 198.625 {mcf/event} * 1000 {cf/mcf} * 0.004739 {mole fraction} * 72.15 {lb/lb-mole} / 385 {scf/lb-mole} * (1 - 0.98)Methane: 198.625 {mcf/event} * 1000 {cf/mcf} * 0.6848953 {mole fraction} * 16 {lb/lb-mole} / 385 {scf/lb-mole} * (1 - 0.98) n-Butane: 198.625 {mcf/event} * 1000 {cf/mcf} * 0.021426 {mole fraction} * 58.12 {lb/lb-mole} / 385 {scf/lb-mole} * (1 - 0.98) n-Pentane: 198.625 {mcf/event} * 1000 {cf/mcf} * 0.004949 {mole fraction} * 72.15 {lb/lb-mole} / 385 {scf/lb-mole} * (1 - 0.98) Nitrogen Dioxide: 0.138 {lb/mmBtu} * 198.625 {mcf/event} * 1265.66 {Btu/scf} / 1000 {cf/mcf} * 0.05 Nitrogen Oxide: 0.138 {lb/mmBtu} * 198.625 {mcf/event} * 1265.66 {Btu/scf} / 1000 {cf/mcf} * 0.95 Nitrogen: 198.625 {mcf/event} * 1000 {cf/mcf} * 0.020456 {mole fraction} * 28 {lb/lb-mole} / 385 {scf/lb-mole} Propane: 198.625 {mcf/event} * 1000 {cf/mcf} * 0.0706649 {mole fraction} * 44.1 {lb/lb-mole} / 385 {scf/lb-mole} * (1 - 0.98) Sulfur Dioxide: (571.10533 {lb/event for Hydrogen Sulfide} / 34.1 {lb/lb-mole for Hydrogen Sulfide}) * 64.1 {lb/lb-mole for SO2} * 0.98 {Control Efficiency} VOC: Sum of emissions: 32.15478 {lb/event for Propane} + 12.84902 {lb/event for n-Butane} + 3.52798 {lb/event for i-Pentane} + 3.68432 {lb/event for n-Pentane} + 4.63883 {lb/event for i-Butane} + 5.52245 {lb/event for Hexane} FLR-01:Carbon Dioxide: 163.607 {mcf/event} * 1000 {cf/mcf} * 0.3773845 {mole fraction} * 44 {lb/lb-mole} / 385 {scf/lb-mole} Carbon Monoxide: Decode(Sign(539.243-1000), -1, 0.5496, 0.2755) {lb/mmBtu} * 163.607 {mcf/event} * 539.243 {Btu/scf} / 1000 {cf/mcf} Ethane: 163.607 {mcf/event} * 1000 {cf/mcf} * 0.0055775 {mole fraction} * 30 {lb/lb-mole} / 385 {scf/lb-mole} * (1 - 0.98) Hexane: 163.607 {mcf/event} * 1000 {cf/mcf} * 0.0024331 {mole fraction} * 86.2 {lb/lb-mole} / 385 {scf/lb-mole} * (1 - 0.98) Hydrogen Sulfide: 163.607 {mcf/event} * 1000 {cf/mcf} * 0.4003349 {mole fraction} * 34.1 {lb/lb-mole} / 385 {scf/lb-mole} * (1 - 0.98) i-Butane: 163.607 {mcf/event} * 1000 {cf/mcf} * 0.0002134 {mole fraction} * 58.1 {lb/lb-mole} / 385 {scf/lb-mole} * (1 - 0.98) i-Pentane: 163.607 {mcf/event} * 1000 {cf/mcf} * 0.0001155 {mole fraction} * 72.15 {lb/lb-mole} / 385 {scf/lb-mole} * (1 - 0.98) Methane: 163.607 {mcf/event} * 1000 {cf/mcf} * 0.2053445 {mole fraction} * 16 {lb/lb-mole} / 385 {scf/lb-mole} * (1 - 0.98) n-Butane: 163.607 {mcf/event} * 1000 {cf/mcf} * 0.0005125 {mole fraction} * 58.12 {lb/lb-mole} / 385 {scf/lb-mole} * (1 - 0.98) n-Pentane: 163.607 {mcf/event} * 1000 {cf/mcf} * 0.0002591 {mole fraction} * 72.15 {lb/lb-mole} / 385 {scf/lb-mole} * (1 - 0.98) Nitrogen Dioxide: 0.138 {lb/mmBtu} * 163.607 {mcf/event} * 539.243 {Btu/scf} / 1000 {cf/mcf} * 0.05 Nitrogen Ox ide: 0.138 {lb/mmBtu} * 163.607 {mcf/event} * 539.243 {Btu/scf} / 1000 {cf/mcf} * 0.95 Nitrogen: 163.607 {mcf/event} * 1000 {cf/mcf} * 0.006914 {mole fraction} * 28 {lb/lb-mole} / 385 {scf/lb-mole} Propane: 163.607 {mcf/event} * 1000 {cf/mcf} * 0.000911 {mole fraction} * 44.1 {lb/lb-mole} / 385 {scf/lb-mole} * (1 - 0.98) Sulfur Dioxide: (5801.21529 {lb/event for Hydrogen Sulfide} / 34.1 {lb/lb-mole for Hydrogen Sulfide}) * 64.1 {lb/lb-mole for SO2} * 0.98 {Control Efficiency} VOC: Sum of emissions: 0.34145 {lb/event for Propane} + 0.25316 {lb/event for n-Butane} + 0.07083 {lb/event for i-Pentane} + 0.15888 {lb/event for n-Pentane} + 0.10538 {lb/event for i-Butane} + 1.78254 {lb/event for Hexane} FLR-03: Carbon Dioxide: 1279.589 {mcf/event} * 1000 {cf/mcf} * 0.0136251 {mole fraction} * 44 {lb/lb-mole} / 385 {scf/lb-mole} Carbon Monoxide: Decode(Sign(1326.119-1000), -1, 0.5496, 0.2755) {lb/mmBtu} * 1279.589 {mcf/event} * 1326.119 {Btu/scf} / 1000 {cf/mcf} Ethane: 1279.589 {mcf/event} * 1000 {cf/mcf} * 0.1184087 {mole fraction} * 30 {lb/lb-mole} / 385 {scf/lb-mole} * (1 - 0.98) Hexane: 1279.589 {mcf/event} * 1000 {cf/mcf} * 0.0183143 {mole fraction} * 86.2 {lb/lb-mole} / 385 {scf/lb-mole} * (1 - 0.98) Hydrogen Sulfide: 1279.589 {mcf/event} * 1000 {cf/mcf} * 0.0153232 {mole fraction} * 34.1 {lb/lb-mole} / 385 {scf/lb-mole} * (1 - 0.98) i-Butane: 1279.589 {mcf/event} * 1000 {cf/mcf} * 0.0096689 {mole fraction} * 58.1 {lb/lb-mole} / 385 {scf/lb-mole} * (1 - 0.98) i-Pentane: 1279.589 {mcf/event} * 1000 {cf/mcf} * 0.0084963 {mole fraction} * 72.15 {lb/lb-mole} / 385 {scf/lb-mole} * (1 - 0.98) Methane: 1279.589 {mcf/event} * 1000 {cf/mcf} * 0.6758583 {mole fraction} * 16 {lb/lb-mole} / 385 {scf/lb-mole} * (1 - 0.98) n-Butane: 1279.589 {mcf/event} * 1000 {cf/mcf} * 0.0315549 {mole fraction} * 58.12 {lb/lb-mole} / 385 {scf/lb-mole} * (1 - 0.98) n-Pentane: 1279.589 {mcf/event} * 1000 {cf/mcf} * 0.0106334 {mole fraction} * 72.15 {lb/lb-mole} / 385 {scf/lb-mole} * (1 - 0.98) Nitrogen Dioxide: 0.138 {lb/mmBtu} * 1279.589 {mcf/event} * 1326.119 {Btu/scf} / 1000 {cf/mcf} * 0.05 Nitrogen Oxide: 0.138 {lb/mmBtu} * 1279.589 {mcf/event} * 1326.119 {Btu/scf} / 1000 {cf/mcf} * 0.95 Nitrogen: 1279.589 {mcf/event} * 1000 {cf/mcf} * 0.0220307 {mole fraction} * 28 {lb/lb-mole} / 385 {scf/lb-mole} Propane: 1279.589 {mcf/event} * 1000 {cf/mcf} * 0.0760862 {mole fraction} * 44.1 {lb/lb-mole} / 385 {scf/lb-mole} * (1 - 0.98) Sulfur Dioxide: (1736.65527 {lb/event for Hydrogen Sulfide} / 34.1 {lb/lb-mole for Hydrogen Sulfide}) * 64.1 {lb/lb-mole for SO2} * 0.98 {Control Efficiency} VOC: Sum of emissions: 223.04077 {lb/event for Propane} + 121.90799 {lb/event for n-Butane} + 40.74797 {lb/event for i-Pentane} + 50.99743 {lb/event for n-Pentane} + 37.3416 {lb/event for i-Butane} + 104.9391 {lb/event for Hexane} | 08/21/2020 11:42 AM | 0 | 0 | 0
341036 | RN100222330 | GOLDSMITH GAS PLANT | FROM THE INTERSECTION OF SR 158 GULF AVE AND FM 866 LOCATED ON THE EAST SIDE OF GOLDSMITH 31.0 MILES W OF MIDLAND DRIVE 1.1 MILE WEST ON SR 158 TO THE GAS PLANT ON THE RIGHT | ECTOR | 7 | 08/20/2020 21:00 | 08/21/2020 1:18 | EMISSIONS EVENT | 5# Flare | FLR-03 | Nitrogen Oxides (NOx) | 34.69 |  |  | POUNDS | 0 |  | O2585 |  | Around 9 PM, the Goldsmith Plant's electricity generating turbine, Turbine3, shut down on gearbox vibration due to a break down of the high speed sun wheel on the 1st stage of the gearbox and caused the Power outage at the Plant. This resulted in the flaring on 5# Flare, Acid gas flare and residue compression flare. | Action was taken to achieve compliance at the time of discovery. The gas was backed out immediately to minimize flaring at the Plant. The Plant Operators switched the power source around 10 PM to the third party power provider. Once the Plant returned to normal operating conditions, the flaring stopped, ending the emission event. | 5# Flare: Carbon Dioxide: 198.625 {mcf/event} * 1000 {cf/mcf} * 0.020916 {mole fraction} * 44 {lb/lb-mole} / 385 {scf/lb-mole}Carbon Monoxide: Decode(Sign(1265.66-1000), -1, 0.5496, 0.2755) {lb/mmBtu} * 198.625 {mcf/event} * 1265.66 {Btu/scf} / 1000 {cf/mcf}Ethane: 198.625 {mcf/event} * 1000 {cf/mcf} * 0.1255439 {mole fraction} * 30 {lb/lb-mole} / 385 {scf/lb-mole} * (1 - 0.98)Hexane: 198.625 {mcf/event} * 1000 {cf/mcf} * 0.006209 {mole fraction} * 86.2 {lb/lb-mole} / 385 {scf/lb-mole} * (1 - 0.98)Hydrogen Sulfide: 198.625 {mcf/event} * 1000 {cf/mcf} * 0.032463 {mole fraction} * 34.1 {lb/lb-mole} / 385 {scf/lb-mole} * (1 - 0.98)i-Butane: 198.625 {mcf/event} * 1000 {cf/mcf} * 0.007738 {mole fraction} * 58.1 {lb/lb-mole} / 385 {scf/lb-mole} * (1 - 0.98)i-Pentane: 198.625 {mcf/event} * 1000 {cf/mcf} * 0.004739 {mole fraction} * 72.15 {lb/lb-mole} / 385 {scf/lb-mole} * (1 - 0.98)Methane: 198.625 {mcf/event} * 1000 {cf/mcf} * 0.6848953 {mole fraction} * 16 {lb/lb-mole} / 385 {scf/lb-mole} * (1 - 0.98) n-Butane: 198.625 {mcf/event} * 1000 {cf/mcf} * 0.021426 {mole fraction} * 58.12 {lb/lb-mole} / 385 {scf/lb-mole} * (1 - 0.98) n-Pentane: 198.625 {mcf/event} * 1000 {cf/mcf} * 0.004949 {mole fraction} * 72.15 {lb/lb-mole} / 385 {scf/lb-mole} * (1 - 0.98) Nitrogen Dioxide: 0.138 {lb/mmBtu} * 198.625 {mcf/event} * 1265.66 {Btu/scf} / 1000 {cf/mcf} * 0.05 Nitrogen Oxide: 0.138 {lb/mmBtu} * 198.625 {mcf/event} * 1265.66 {Btu/scf} / 1000 {cf/mcf} * 0.95 Nitrogen: 198.625 {mcf/event} * 1000 {cf/mcf} * 0.020456 {mole fraction} * 28 {lb/lb-mole} / 385 {scf/lb-mole} Propane: 198.625 {mcf/event} * 1000 {cf/mcf} * 0.0706649 {mole fraction} * 44.1 {lb/lb-mole} / 385 {scf/lb-mole} * (1 - 0.98) Sulfur Dioxide: (571.10533 {lb/event for Hydrogen Sulfide} / 34.1 {lb/lb-mole for Hydrogen Sulfide}) * 64.1 {lb/lb-mole for SO2} * 0.98 {Control Efficiency} VOC: Sum of emissions: 32.15478 {lb/event for Propane} + 12.84902 {lb/event for n-Butane} + 3.52798 {lb/event for i-Pentane} + 3.68432 {lb/event for n-Pentane} + 4.63883 {lb/event for i-Butane} + 5.52245 {lb/event for Hexane} FLR-01:Carbon Dioxide: 163.607 {mcf/event} * 1000 {cf/mcf} * 0.3773845 {mole fraction} * 44 {lb/lb-mole} / 385 {scf/lb-mole} Carbon Monoxide: Decode(Sign(539.243-1000), -1, 0.5496, 0.2755) {lb/mmBtu} * 163.607 {mcf/event} * 539.243 {Btu/scf} / 1000 {cf/mcf} Ethane: 163.607 {mcf/event} * 1000 {cf/mcf} * 0.0055775 {mole fraction} * 30 {lb/lb-mole} / 385 {scf/lb-mole} * (1 - 0.98) Hexane: 163.607 {mcf/event} * 1000 {cf/mcf} * 0.0024331 {mole fraction} * 86.2 {lb/lb-mole} / 385 {scf/lb-mole} * (1 - 0.98) Hydrogen Sulfide: 163.607 {mcf/event} * 1000 {cf/mcf} * 0.4003349 {mole fraction} * 34.1 {lb/lb-mole} / 385 {scf/lb-mole} * (1 - 0.98) i-Butane: 163.607 {mcf/event} * 1000 {cf/mcf} * 0.0002134 {mole fraction} * 58.1 {lb/lb-mole} / 385 {scf/lb-mole} * (1 - 0.98) i-Pentane: 163.607 {mcf/event} * 1000 {cf/mcf} * 0.0001155 {mole fraction} * 72.15 {lb/lb-mole} / 385 {scf/lb-mole} * (1 - 0.98) Methane: 163.607 {mcf/event} * 1000 {cf/mcf} * 0.2053445 {mole fraction} * 16 {lb/lb-mole} / 385 {scf/lb-mole} * (1 - 0.98) n-Butane: 163.607 {mcf/event} * 1000 {cf/mcf} * 0.0005125 {mole fraction} * 58.12 {lb/lb-mole} / 385 {scf/lb-mole} * (1 - 0.98) n-Pentane: 163.607 {mcf/event} * 1000 {cf/mcf} * 0.0002591 {mole fraction} * 72.15 {lb/lb-mole} / 385 {scf/lb-mole} * (1 - 0.98) Nitrogen Dioxide: 0.138 {lb/mmBtu} * 163.607 {mcf/event} * 539.243 {Btu/scf} / 1000 {cf/mcf} * 0.05 Nitrogen Ox ide: 0.138 {lb/mmBtu} * 163.607 {mcf/event} * 539.243 {Btu/scf} / 1000 {cf/mcf} * 0.95 Nitrogen: 163.607 {mcf/event} * 1000 {cf/mcf} * 0.006914 {mole fraction} * 28 {lb/lb-mole} / 385 {scf/lb-mole} Propane: 163.607 {mcf/event} * 1000 {cf/mcf} * 0.000911 {mole fraction} * 44.1 {lb/lb-mole} / 385 {scf/lb-mole} * (1 - 0.98) Sulfur Dioxide: (5801.21529 {lb/event for Hydrogen Sulfide} / 34.1 {lb/lb-mole for Hydrogen Sulfide}) * 64.1 {lb/lb-mole for SO2} * 0.98 {Control Efficiency} VOC: Sum of emissions: 0.34145 {lb/event for Propane} + 0.25316 {lb/event for n-Butane} + 0.07083 {lb/event for i-Pentane} + 0.15888 {lb/event for n-Pentane} + 0.10538 {lb/event for i-Butane} + 1.78254 {lb/event for Hexane} FLR-03: Carbon Dioxide: 1279.589 {mcf/event} * 1000 {cf/mcf} * 0.0136251 {mole fraction} * 44 {lb/lb-mole} / 385 {scf/lb-mole} Carbon Monoxide: Decode(Sign(1326.119-1000), -1, 0.5496, 0.2755) {lb/mmBtu} * 1279.589 {mcf/event} * 1326.119 {Btu/scf} / 1000 {cf/mcf} Ethane: 1279.589 {mcf/event} * 1000 {cf/mcf} * 0.1184087 {mole fraction} * 30 {lb/lb-mole} / 385 {scf/lb-mole} * (1 - 0.98) Hexane: 1279.589 {mcf/event} * 1000 {cf/mcf} * 0.0183143 {mole fraction} * 86.2 {lb/lb-mole} / 385 {scf/lb-mole} * (1 - 0.98) Hydrogen Sulfide: 1279.589 {mcf/event} * 1000 {cf/mcf} * 0.0153232 {mole fraction} * 34.1 {lb/lb-mole} / 385 {scf/lb-mole} * (1 - 0.98) i-Butane: 1279.589 {mcf/event} * 1000 {cf/mcf} * 0.0096689 {mole fraction} * 58.1 {lb/lb-mole} / 385 {scf/lb-mole} * (1 - 0.98) i-Pentane: 1279.589 {mcf/event} * 1000 {cf/mcf} * 0.0084963 {mole fraction} * 72.15 {lb/lb-mole} / 385 {scf/lb-mole} * (1 - 0.98) Methane: 1279.589 {mcf/event} * 1000 {cf/mcf} * 0.6758583 {mole fraction} * 16 {lb/lb-mole} / 385 {scf/lb-mole} * (1 - 0.98) n-Butane: 1279.589 {mcf/event} * 1000 {cf/mcf} * 0.0315549 {mole fraction} * 58.12 {lb/lb-mole} / 385 {scf/lb-mole} * (1 - 0.98) n-Pentane: 1279.589 {mcf/event} * 1000 {cf/mcf} * 0.0106334 {mole fraction} * 72.15 {lb/lb-mole} / 385 {scf/lb-mole} * (1 - 0.98) Nitrogen Dioxide: 0.138 {lb/mmBtu} * 1279.589 {mcf/event} * 1326.119 {Btu/scf} / 1000 {cf/mcf} * 0.05 Nitrogen Oxide: 0.138 {lb/mmBtu} * 1279.589 {mcf/event} * 1326.119 {Btu/scf} / 1000 {cf/mcf} * 0.95 Nitrogen: 1279.589 {mcf/event} * 1000 {cf/mcf} * 0.0220307 {mole fraction} * 28 {lb/lb-mole} / 385 {scf/lb-mole} Propane: 1279.589 {mcf/event} * 1000 {cf/mcf} * 0.0760862 {mole fraction} * 44.1 {lb/lb-mole} / 385 {scf/lb-mole} * (1 - 0.98) Sulfur Dioxide: (1736.65527 {lb/event for Hydrogen Sulfide} / 34.1 {lb/lb-mole for Hydrogen Sulfide}) * 64.1 {lb/lb-mole for SO2} * 0.98 {Control Efficiency} VOC: Sum of emissions: 223.04077 {lb/event for Propane} + 121.90799 {lb/event for n-Butane} + 40.74797 {lb/event for i-Pentane} + 50.99743 {lb/event for n-Pentane} + 37.3416 {lb/event for i-Butane} + 104.9391 {lb/event for Hexane} | 08/21/2020 11:42 AM | 0 | 0 | 0
341036 | RN100222330 | GOLDSMITH GAS PLANT | FROM THE INTERSECTION OF SR 158 GULF AVE AND FM 866 LOCATED ON THE EAST SIDE OF GOLDSMITH 31.0 MILES W OF MIDLAND DRIVE 1.1 MILE WEST ON SR 158 TO THE GAS PLANT ON THE RIGHT | ECTOR | 7 | 08/20/2020 21:00 | 08/21/2020 1:18 | EMISSIONS EVENT | 5# Flare | FLR-03 | Sulfur dioxide | 1052.07 |  |  | POUNDS | 0 |  | O2585 |  | Around 9 PM, the Goldsmith Plant's electricity generating turbine, Turbine3, shut down on gearbox vibration due to a break down of the high speed sun wheel on the 1st stage of the gearbox and caused the Power outage at the Plant. This resulted in the flaring on 5# Flare, Acid gas flare and residue compression flare. | Action was taken to achieve compliance at the time of discovery. The gas was backed out immediately to minimize flaring at the Plant. The Plant Operators switched the power source around 10 PM to the third party power provider. Once the Plant returned to normal operating conditions, the flaring stopped, ending the emission event. | 5# Flare: Carbon Dioxide: 198.625 {mcf/event} * 1000 {cf/mcf} * 0.020916 {mole fraction} * 44 {lb/lb-mole} / 385 {scf/lb-mole}Carbon Monoxide: Decode(Sign(1265.66-1000), -1, 0.5496, 0.2755) {lb/mmBtu} * 198.625 {mcf/event} * 1265.66 {Btu/scf} / 1000 {cf/mcf}Ethane: 198.625 {mcf/event} * 1000 {cf/mcf} * 0.1255439 {mole fraction} * 30 {lb/lb-mole} / 385 {scf/lb-mole} * (1 - 0.98)Hexane: 198.625 {mcf/event} * 1000 {cf/mcf} * 0.006209 {mole fraction} * 86.2 {lb/lb-mole} / 385 {scf/lb-mole} * (1 - 0.98)Hydrogen Sulfide: 198.625 {mcf/event} * 1000 {cf/mcf} * 0.032463 {mole fraction} * 34.1 {lb/lb-mole} / 385 {scf/lb-mole} * (1 - 0.98)i-Butane: 198.625 {mcf/event} * 1000 {cf/mcf} * 0.007738 {mole fraction} * 58.1 {lb/lb-mole} / 385 {scf/lb-mole} * (1 - 0.98)i-Pentane: 198.625 {mcf/event} * 1000 {cf/mcf} * 0.004739 {mole fraction} * 72.15 {lb/lb-mole} / 385 {scf/lb-mole} * (1 - 0.98)Methane: 198.625 {mcf/event} * 1000 {cf/mcf} * 0.6848953 {mole fraction} * 16 {lb/lb-mole} / 385 {scf/lb-mole} * (1 - 0.98) n-Butane: 198.625 {mcf/event} * 1000 {cf/mcf} * 0.021426 {mole fraction} * 58.12 {lb/lb-mole} / 385 {scf/lb-mole} * (1 - 0.98) n-Pentane: 198.625 {mcf/event} * 1000 {cf/mcf} * 0.004949 {mole fraction} * 72.15 {lb/lb-mole} / 385 {scf/lb-mole} * (1 - 0.98) Nitrogen Dioxide: 0.138 {lb/mmBtu} * 198.625 {mcf/event} * 1265.66 {Btu/scf} / 1000 {cf/mcf} * 0.05 Nitrogen Oxide: 0.138 {lb/mmBtu} * 198.625 {mcf/event} * 1265.66 {Btu/scf} / 1000 {cf/mcf} * 0.95 Nitrogen: 198.625 {mcf/event} * 1000 {cf/mcf} * 0.020456 {mole fraction} * 28 {lb/lb-mole} / 385 {scf/lb-mole} Propane: 198.625 {mcf/event} * 1000 {cf/mcf} * 0.0706649 {mole fraction} * 44.1 {lb/lb-mole} / 385 {scf/lb-mole} * (1 - 0.98) Sulfur Dioxide: (571.10533 {lb/event for Hydrogen Sulfide} / 34.1 {lb/lb-mole for Hydrogen Sulfide}) * 64.1 {lb/lb-mole for SO2} * 0.98 {Control Efficiency} VOC: Sum of emissions: 32.15478 {lb/event for Propane} + 12.84902 {lb/event for n-Butane} + 3.52798 {lb/event for i-Pentane} + 3.68432 {lb/event for n-Pentane} + 4.63883 {lb/event for i-Butane} + 5.52245 {lb/event for Hexane} FLR-01:Carbon Dioxide: 163.607 {mcf/event} * 1000 {cf/mcf} * 0.3773845 {mole fraction} * 44 {lb/lb-mole} / 385 {scf/lb-mole} Carbon Monoxide: Decode(Sign(539.243-1000), -1, 0.5496, 0.2755) {lb/mmBtu} * 163.607 {mcf/event} * 539.243 {Btu/scf} / 1000 {cf/mcf} Ethane: 163.607 {mcf/event} * 1000 {cf/mcf} * 0.0055775 {mole fraction} * 30 {lb/lb-mole} / 385 {scf/lb-mole} * (1 - 0.98) Hexane: 163.607 {mcf/event} * 1000 {cf/mcf} * 0.0024331 {mole fraction} * 86.2 {lb/lb-mole} / 385 {scf/lb-mole} * (1 - 0.98) Hydrogen Sulfide: 163.607 {mcf/event} * 1000 {cf/mcf} * 0.4003349 {mole fraction} * 34.1 {lb/lb-mole} / 385 {scf/lb-mole} * (1 - 0.98) i-Butane: 163.607 {mcf/event} * 1000 {cf/mcf} * 0.0002134 {mole fraction} * 58.1 {lb/lb-mole} / 385 {scf/lb-mole} * (1 - 0.98) i-Pentane: 163.607 {mcf/event} * 1000 {cf/mcf} * 0.0001155 {mole fraction} * 72.15 {lb/lb-mole} / 385 {scf/lb-mole} * (1 - 0.98) Methane: 163.607 {mcf/event} * 1000 {cf/mcf} * 0.2053445 {mole fraction} * 16 {lb/lb-mole} / 385 {scf/lb-mole} * (1 - 0.98) n-Butane: 163.607 {mcf/event} * 1000 {cf/mcf} * 0.0005125 {mole fraction} * 58.12 {lb/lb-mole} / 385 {scf/lb-mole} * (1 - 0.98) n-Pentane: 163.607 {mcf/event} * 1000 {cf/mcf} * 0.0002591 {mole fraction} * 72.15 {lb/lb-mole} / 385 {scf/lb-mole} * (1 - 0.98) Nitrogen Dioxide: 0.138 {lb/mmBtu} * 163.607 {mcf/event} * 539.243 {Btu/scf} / 1000 {cf/mcf} * 0.05 Nitrogen Ox ide: 0.138 {lb/mmBtu} * 163.607 {mcf/event} * 539.243 {Btu/scf} / 1000 {cf/mcf} * 0.95 Nitrogen: 163.607 {mcf/event} * 1000 {cf/mcf} * 0.006914 {mole fraction} * 28 {lb/lb-mole} / 385 {scf/lb-mole} Propane: 163.607 {mcf/event} * 1000 {cf/mcf} * 0.000911 {mole fraction} * 44.1 {lb/lb-mole} / 385 {scf/lb-mole} * (1 - 0.98) Sulfur Dioxide: (5801.21529 {lb/event for Hydrogen Sulfide} / 34.1 {lb/lb-mole for Hydrogen Sulfide}) * 64.1 {lb/lb-mole for SO2} * 0.98 {Control Efficiency} VOC: Sum of emissions: 0.34145 {lb/event for Propane} + 0.25316 {lb/event for n-Butane} + 0.07083 {lb/event for i-Pentane} + 0.15888 {lb/event for n-Pentane} + 0.10538 {lb/event for i-Butane} + 1.78254 {lb/event for Hexane} FLR-03: Carbon Dioxide: 1279.589 {mcf/event} * 1000 {cf/mcf} * 0.0136251 {mole fraction} * 44 {lb/lb-mole} / 385 {scf/lb-mole} Carbon Monoxide: Decode(Sign(1326.119-1000), -1, 0.5496, 0.2755) {lb/mmBtu} * 1279.589 {mcf/event} * 1326.119 {Btu/scf} / 1000 {cf/mcf} Ethane: 1279.589 {mcf/event} * 1000 {cf/mcf} * 0.1184087 {mole fraction} * 30 {lb/lb-mole} / 385 {scf/lb-mole} * (1 - 0.98) Hexane: 1279.589 {mcf/event} * 1000 {cf/mcf} * 0.0183143 {mole fraction} * 86.2 {lb/lb-mole} / 385 {scf/lb-mole} * (1 - 0.98) Hydrogen Sulfide: 1279.589 {mcf/event} * 1000 {cf/mcf} * 0.0153232 {mole fraction} * 34.1 {lb/lb-mole} / 385 {scf/lb-mole} * (1 - 0.98) i-Butane: 1279.589 {mcf/event} * 1000 {cf/mcf} * 0.0096689 {mole fraction} * 58.1 {lb/lb-mole} / 385 {scf/lb-mole} * (1 - 0.98) i-Pentane: 1279.589 {mcf/event} * 1000 {cf/mcf} * 0.0084963 {mole fraction} * 72.15 {lb/lb-mole} / 385 {scf/lb-mole} * (1 - 0.98) Methane: 1279.589 {mcf/event} * 1000 {cf/mcf} * 0.6758583 {mole fraction} * 16 {lb/lb-mole} / 385 {scf/lb-mole} * (1 - 0.98) n-Butane: 1279.589 {mcf/event} * 1000 {cf/mcf} * 0.0315549 {mole fraction} * 58.12 {lb/lb-mole} / 385 {scf/lb-mole} * (1 - 0.98) n-Pentane: 1279.589 {mcf/event} * 1000 {cf/mcf} * 0.0106334 {mole fraction} * 72.15 {lb/lb-mole} / 385 {scf/lb-mole} * (1 - 0.98) Nitrogen Dioxide: 0.138 {lb/mmBtu} * 1279.589 {mcf/event} * 1326.119 {Btu/scf} / 1000 {cf/mcf} * 0.05 Nitrogen Oxide: 0.138 {lb/mmBtu} * 1279.589 {mcf/event} * 1326.119 {Btu/scf} / 1000 {cf/mcf} * 0.95 Nitrogen: 1279.589 {mcf/event} * 1000 {cf/mcf} * 0.0220307 {mole fraction} * 28 {lb/lb-mole} / 385 {scf/lb-mole} Propane: 1279.589 {mcf/event} * 1000 {cf/mcf} * 0.0760862 {mole fraction} * 44.1 {lb/lb-mole} / 385 {scf/lb-mole} * (1 - 0.98) Sulfur Dioxide: (1736.65527 {lb/event for Hydrogen Sulfide} / 34.1 {lb/lb-mole for Hydrogen Sulfide}) * 64.1 {lb/lb-mole for SO2} * 0.98 {Control Efficiency} VOC: Sum of emissions: 223.04077 {lb/event for Propane} + 121.90799 {lb/event for n-Butane} + 40.74797 {lb/event for i-Pentane} + 50.99743 {lb/event for n-Pentane} + 37.3416 {lb/event for i-Butane} + 104.9391 {lb/event for Hexane} | 08/21/2020 11:42 AM | 0 | 0 | 0
341036 | RN100222330 | GOLDSMITH GAS PLANT | FROM THE INTERSECTION OF SR 158 GULF AVE AND FM 866 LOCATED ON THE EAST SIDE OF GOLDSMITH 31.0 MILES W OF MIDLAND DRIVE 1.1 MILE WEST ON SR 158 TO THE GAS PLANT ON THE RIGHT | ECTOR | 7 | 08/20/2020 21:00 | 08/21/2020 1:18 | EMISSIONS EVENT | 5# Flare | FLR-03 | Carbon Monoxide | 48.49 |  |  | POUNDS | 0 |  | O2585 |  | Around 9 PM, the Goldsmith Plant's electricity generating turbine, Turbine3, shut down on gearbox vibration due to a break down of the high speed sun wheel on the 1st stage of the gearbox and caused the Power outage at the Plant. This resulted in the flaring on 5# Flare, Acid gas flare and residue compression flare. | Action was taken to achieve compliance at the time of discovery. The gas was backed out immediately to minimize flaring at the Plant. The Plant Operators switched the power source around 10 PM to the third party power provider. Once the Plant returned to normal operating conditions, the flaring stopped, ending the emission event. | 5# Flare: Carbon Dioxide: 198.625 {mcf/event} * 1000 {cf/mcf} * 0.020916 {mole fraction} * 44 {lb/lb-mole} / 385 {scf/lb-mole}Carbon Monoxide: Decode(Sign(1265.66-1000), -1, 0.5496, 0.2755) {lb/mmBtu} * 198.625 {mcf/event} * 1265.66 {Btu/scf} / 1000 {cf/mcf}Ethane: 198.625 {mcf/event} * 1000 {cf/mcf} * 0.1255439 {mole fraction} * 30 {lb/lb-mole} / 385 {scf/lb-mole} * (1 - 0.98)Hexane: 198.625 {mcf/event} * 1000 {cf/mcf} * 0.006209 {mole fraction} * 86.2 {lb/lb-mole} / 385 {scf/lb-mole} * (1 - 0.98)Hydrogen Sulfide: 198.625 {mcf/event} * 1000 {cf/mcf} * 0.032463 {mole fraction} * 34.1 {lb/lb-mole} / 385 {scf/lb-mole} * (1 - 0.98)i-Butane: 198.625 {mcf/event} * 1000 {cf/mcf} * 0.007738 {mole fraction} * 58.1 {lb/lb-mole} / 385 {scf/lb-mole} * (1 - 0.98)i-Pentane: 198.625 {mcf/event} * 1000 {cf/mcf} * 0.004739 {mole fraction} * 72.15 {lb/lb-mole} / 385 {scf/lb-mole} * (1 - 0.98)Methane: 198.625 {mcf/event} * 1000 {cf/mcf} * 0.6848953 {mole fraction} * 16 {lb/lb-mole} / 385 {scf/lb-mole} * (1 - 0.98) n-Butane: 198.625 {mcf/event} * 1000 {cf/mcf} * 0.021426 {mole fraction} * 58.12 {lb/lb-mole} / 385 {scf/lb-mole} * (1 - 0.98) n-Pentane: 198.625 {mcf/event} * 1000 {cf/mcf} * 0.004949 {mole fraction} * 72.15 {lb/lb-mole} / 385 {scf/lb-mole} * (1 - 0.98) Nitrogen Dioxide: 0.138 {lb/mmBtu} * 198.625 {mcf/event} * 1265.66 {Btu/scf} / 1000 {cf/mcf} * 0.05 Nitrogen Oxide: 0.138 {lb/mmBtu} * 198.625 {mcf/event} * 1265.66 {Btu/scf} / 1000 {cf/mcf} * 0.95 Nitrogen: 198.625 {mcf/event} * 1000 {cf/mcf} * 0.020456 {mole fraction} * 28 {lb/lb-mole} / 385 {scf/lb-mole} Propane: 198.625 {mcf/event} * 1000 {cf/mcf} * 0.0706649 {mole fraction} * 44.1 {lb/lb-mole} / 385 {scf/lb-mole} * (1 - 0.98) Sulfur Dioxide: (571.10533 {lb/event for Hydrogen Sulfide} / 34.1 {lb/lb-mole for Hydrogen Sulfide}) * 64.1 {lb/lb-mole for SO2} * 0.98 {Control Efficiency} VOC: Sum of emissions: 32.15478 {lb/event for Propane} + 12.84902 {lb/event for n-Butane} + 3.52798 {lb/event for i-Pentane} + 3.68432 {lb/event for n-Pentane} + 4.63883 {lb/event for i-Butane} + 5.52245 {lb/event for Hexane} FLR-01:Carbon Dioxide: 163.607 {mcf/event} * 1000 {cf/mcf} * 0.3773845 {mole fraction} * 44 {lb/lb-mole} / 385 {scf/lb-mole} Carbon Monoxide: Decode(Sign(539.243-1000), -1, 0.5496, 0.2755) {lb/mmBtu} * 163.607 {mcf/event} * 539.243 {Btu/scf} / 1000 {cf/mcf} Ethane: 163.607 {mcf/event} * 1000 {cf/mcf} * 0.0055775 {mole fraction} * 30 {lb/lb-mole} / 385 {scf/lb-mole} * (1 - 0.98) Hexane: 163.607 {mcf/event} * 1000 {cf/mcf} * 0.0024331 {mole fraction} * 86.2 {lb/lb-mole} / 385 {scf/lb-mole} * (1 - 0.98) Hydrogen Sulfide: 163.607 {mcf/event} * 1000 {cf/mcf} * 0.4003349 {mole fraction} * 34.1 {lb/lb-mole} / 385 {scf/lb-mole} * (1 - 0.98) i-Butane: 163.607 {mcf/event} * 1000 {cf/mcf} * 0.0002134 {mole fraction} * 58.1 {lb/lb-mole} / 385 {scf/lb-mole} * (1 - 0.98) i-Pentane: 163.607 {mcf/event} * 1000 {cf/mcf} * 0.0001155 {mole fraction} * 72.15 {lb/lb-mole} / 385 {scf/lb-mole} * (1 - 0.98) Methane: 163.607 {mcf/event} * 1000 {cf/mcf} * 0.2053445 {mole fraction} * 16 {lb/lb-mole} / 385 {scf/lb-mole} * (1 - 0.98) n-Butane: 163.607 {mcf/event} * 1000 {cf/mcf} * 0.0005125 {mole fraction} * 58.12 {lb/lb-mole} / 385 {scf/lb-mole} * (1 - 0.98) n-Pentane: 163.607 {mcf/event} * 1000 {cf/mcf} * 0.0002591 {mole fraction} * 72.15 {lb/lb-mole} / 385 {scf/lb-mole} * (1 - 0.98) Nitrogen Dioxide: 0.138 {lb/mmBtu} * 163.607 {mcf/event} * 539.243 {Btu/scf} / 1000 {cf/mcf} * 0.05 Nitrogen Ox ide: 0.138 {lb/mmBtu} * 163.607 {mcf/event} * 539.243 {Btu/scf} / 1000 {cf/mcf} * 0.95 Nitrogen: 163.607 {mcf/event} * 1000 {cf/mcf} * 0.006914 {mole fraction} * 28 {lb/lb-mole} / 385 {scf/lb-mole} Propane: 163.607 {mcf/event} * 1000 {cf/mcf} * 0.000911 {mole fraction} * 44.1 {lb/lb-mole} / 385 {scf/lb-mole} * (1 - 0.98) Sulfur Dioxide: (5801.21529 {lb/event for Hydrogen Sulfide} / 34.1 {lb/lb-mole for Hydrogen Sulfide}) * 64.1 {lb/lb-mole for SO2} * 0.98 {Control Efficiency} VOC: Sum of emissions: 0.34145 {lb/event for Propane} + 0.25316 {lb/event for n-Butane} + 0.07083 {lb/event for i-Pentane} + 0.15888 {lb/event for n-Pentane} + 0.10538 {lb/event for i-Butane} + 1.78254 {lb/event for Hexane} FLR-03: Carbon Dioxide: 1279.589 {mcf/event} * 1000 {cf/mcf} * 0.0136251 {mole fraction} * 44 {lb/lb-mole} / 385 {scf/lb-mole} Carbon Monoxide: Decode(Sign(1326.119-1000), -1, 0.5496, 0.2755) {lb/mmBtu} * 1279.589 {mcf/event} * 1326.119 {Btu/scf} / 1000 {cf/mcf} Ethane: 1279.589 {mcf/event} * 1000 {cf/mcf} * 0.1184087 {mole fraction} * 30 {lb/lb-mole} / 385 {scf/lb-mole} * (1 - 0.98) Hexane: 1279.589 {mcf/event} * 1000 {cf/mcf} * 0.0183143 {mole fraction} * 86.2 {lb/lb-mole} / 385 {scf/lb-mole} * (1 - 0.98) Hydrogen Sulfide: 1279.589 {mcf/event} * 1000 {cf/mcf} * 0.0153232 {mole fraction} * 34.1 {lb/lb-mole} / 385 {scf/lb-mole} * (1 - 0.98) i-Butane: 1279.589 {mcf/event} * 1000 {cf/mcf} * 0.0096689 {mole fraction} * 58.1 {lb/lb-mole} / 385 {scf/lb-mole} * (1 - 0.98) i-Pentane: 1279.589 {mcf/event} * 1000 {cf/mcf} * 0.0084963 {mole fraction} * 72.15 {lb/lb-mole} / 385 {scf/lb-mole} * (1 - 0.98) Methane: 1279.589 {mcf/event} * 1000 {cf/mcf} * 0.6758583 {mole fraction} * 16 {lb/lb-mole} / 385 {scf/lb-mole} * (1 - 0.98) n-Butane: 1279.589 {mcf/event} * 1000 {cf/mcf} * 0.0315549 {mole fraction} * 58.12 {lb/lb-mole} / 385 {scf/lb-mole} * (1 - 0.98) n-Pentane: 1279.589 {mcf/event} * 1000 {cf/mcf} * 0.0106334 {mole fraction} * 72.15 {lb/lb-mole} / 385 {scf/lb-mole} * (1 - 0.98) Nitrogen Dioxide: 0.138 {lb/mmBtu} * 1279.589 {mcf/event} * 1326.119 {Btu/scf} / 1000 {cf/mcf} * 0.05 Nitrogen Oxide: 0.138 {lb/mmBtu} * 1279.589 {mcf/event} * 1326.119 {Btu/scf} / 1000 {cf/mcf} * 0.95 Nitrogen: 1279.589 {mcf/event} * 1000 {cf/mcf} * 0.0220307 {mole fraction} * 28 {lb/lb-mole} / 385 {scf/lb-mole} Propane: 1279.589 {mcf/event} * 1000 {cf/mcf} * 0.0760862 {mole fraction} * 44.1 {lb/lb-mole} / 385 {scf/lb-mole} * (1 - 0.98) Sulfur Dioxide: (1736.65527 {lb/event for Hydrogen Sulfide} / 34.1 {lb/lb-mole for Hydrogen Sulfide}) * 64.1 {lb/lb-mole for SO2} * 0.98 {Control Efficiency} VOC: Sum of emissions: 223.04077 {lb/event for Propane} + 121.90799 {lb/event for n-Butane} + 40.74797 {lb/event for i-Pentane} + 50.99743 {lb/event for n-Pentane} + 37.3416 {lb/event for i-Butane} + 104.9391 {lb/event for Hexane} | 08/21/2020 11:42 AM | 0 | 0 | 0
341036 | RN100222330 | GOLDSMITH GAS PLANT | FROM THE INTERSECTION OF SR 158 GULF AVE AND FM 866 LOCATED ON THE EAST SIDE OF GOLDSMITH 31.0 MILES W OF MIDLAND DRIVE 1.1 MILE WEST ON SR 158 TO THE GAS PLANT ON THE RIGHT | ECTOR | 7 | 08/20/2020 21:00 | 08/21/2020 1:18 | EMISSIONS EVENT | 5# Flare | FLR-03 | Hydrogen Sulfide | 116.02 |  |  | POUNDS | 0 |  | O2585 |  | Around 9 PM, the Goldsmith Plant's electricity generating turbine, Turbine3, shut down on gearbox vibration due to a break down of the high speed sun wheel on the 1st stage of the gearbox and caused the Power outage at the Plant. This resulted in the flaring on 5# Flare, Acid gas flare and residue compression flare. | Action was taken to achieve compliance at the time of discovery. The gas was backed out immediately to minimize flaring at the Plant. The Plant Operators switched the power source around 10 PM to the third party power provider. Once the Plant returned to normal operating conditions, the flaring stopped, ending the emission event. | 5# Flare: Carbon Dioxide: 198.625 {mcf/event} * 1000 {cf/mcf} * 0.020916 {mole fraction} * 44 {lb/lb-mole} / 385 {scf/lb-mole}Carbon Monoxide: Decode(Sign(1265.66-1000), -1, 0.5496, 0.2755) {lb/mmBtu} * 198.625 {mcf/event} * 1265.66 {Btu/scf} / 1000 {cf/mcf}Ethane: 198.625 {mcf/event} * 1000 {cf/mcf} * 0.1255439 {mole fraction} * 30 {lb/lb-mole} / 385 {scf/lb-mole} * (1 - 0.98)Hexane: 198.625 {mcf/event} * 1000 {cf/mcf} * 0.006209 {mole fraction} * 86.2 {lb/lb-mole} / 385 {scf/lb-mole} * (1 - 0.98)Hydrogen Sulfide: 198.625 {mcf/event} * 1000 {cf/mcf} * 0.032463 {mole fraction} * 34.1 {lb/lb-mole} / 385 {scf/lb-mole} * (1 - 0.98)i-Butane: 198.625 {mcf/event} * 1000 {cf/mcf} * 0.007738 {mole fraction} * 58.1 {lb/lb-mole} / 385 {scf/lb-mole} * (1 - 0.98)i-Pentane: 198.625 {mcf/event} * 1000 {cf/mcf} * 0.004739 {mole fraction} * 72.15 {lb/lb-mole} / 385 {scf/lb-mole} * (1 - 0.98)Methane: 198.625 {mcf/event} * 1000 {cf/mcf} * 0.6848953 {mole fraction} * 16 {lb/lb-mole} / 385 {scf/lb-mole} * (1 - 0.98) n-Butane: 198.625 {mcf/event} * 1000 {cf/mcf} * 0.021426 {mole fraction} * 58.12 {lb/lb-mole} / 385 {scf/lb-mole} * (1 - 0.98) n-Pentane: 198.625 {mcf/event} * 1000 {cf/mcf} * 0.004949 {mole fraction} * 72.15 {lb/lb-mole} / 385 {scf/lb-mole} * (1 - 0.98) Nitrogen Dioxide: 0.138 {lb/mmBtu} * 198.625 {mcf/event} * 1265.66 {Btu/scf} / 1000 {cf/mcf} * 0.05 Nitrogen Oxide: 0.138 {lb/mmBtu} * 198.625 {mcf/event} * 1265.66 {Btu/scf} / 1000 {cf/mcf} * 0.95 Nitrogen: 198.625 {mcf/event} * 1000 {cf/mcf} * 0.020456 {mole fraction} * 28 {lb/lb-mole} / 385 {scf/lb-mole} Propane: 198.625 {mcf/event} * 1000 {cf/mcf} * 0.0706649 {mole fraction} * 44.1 {lb/lb-mole} / 385 {scf/lb-mole} * (1 - 0.98) Sulfur Dioxide: (571.10533 {lb/event for Hydrogen Sulfide} / 34.1 {lb/lb-mole for Hydrogen Sulfide}) * 64.1 {lb/lb-mole for SO2} * 0.98 {Control Efficiency} VOC: Sum of emissions: 32.15478 {lb/event for Propane} + 12.84902 {lb/event for n-Butane} + 3.52798 {lb/event for i-Pentane} + 3.68432 {lb/event for n-Pentane} + 4.63883 {lb/event for i-Butane} + 5.52245 {lb/event for Hexane} FLR-01:Carbon Dioxide: 163.607 {mcf/event} * 1000 {cf/mcf} * 0.3773845 {mole fraction} * 44 {lb/lb-mole} / 385 {scf/lb-mole} Carbon Monoxide: Decode(Sign(539.243-1000), -1, 0.5496, 0.2755) {lb/mmBtu} * 163.607 {mcf/event} * 539.243 {Btu/scf} / 1000 {cf/mcf} Ethane: 163.607 {mcf/event} * 1000 {cf/mcf} * 0.0055775 {mole fraction} * 30 {lb/lb-mole} / 385 {scf/lb-mole} * (1 - 0.98) Hexane: 163.607 {mcf/event} * 1000 {cf/mcf} * 0.0024331 {mole fraction} * 86.2 {lb/lb-mole} / 385 {scf/lb-mole} * (1 - 0.98) Hydrogen Sulfide: 163.607 {mcf/event} * 1000 {cf/mcf} * 0.4003349 {mole fraction} * 34.1 {lb/lb-mole} / 385 {scf/lb-mole} * (1 - 0.98) i-Butane: 163.607 {mcf/event} * 1000 {cf/mcf} * 0.0002134 {mole fraction} * 58.1 {lb/lb-mole} / 385 {scf/lb-mole} * (1 - 0.98) i-Pentane: 163.607 {mcf/event} * 1000 {cf/mcf} * 0.0001155 {mole fraction} * 72.15 {lb/lb-mole} / 385 {scf/lb-mole} * (1 - 0.98) Methane: 163.607 {mcf/event} * 1000 {cf/mcf} * 0.2053445 {mole fraction} * 16 {lb/lb-mole} / 385 {scf/lb-mole} * (1 - 0.98) n-Butane: 163.607 {mcf/event} * 1000 {cf/mcf} * 0.0005125 {mole fraction} * 58.12 {lb/lb-mole} / 385 {scf/lb-mole} * (1 - 0.98) n-Pentane: 163.607 {mcf/event} * 1000 {cf/mcf} * 0.0002591 {mole fraction} * 72.15 {lb/lb-mole} / 385 {scf/lb-mole} * (1 - 0.98) Nitrogen Dioxide: 0.138 {lb/mmBtu} * 163.607 {mcf/event} * 539.243 {Btu/scf} / 1000 {cf/mcf} * 0.05 Nitrogen Ox ide: 0.138 {lb/mmBtu} * 163.607 {mcf/event} * 539.243 {Btu/scf} / 1000 {cf/mcf} * 0.95 Nitrogen: 163.607 {mcf/event} * 1000 {cf/mcf} * 0.006914 {mole fraction} * 28 {lb/lb-mole} / 385 {scf/lb-mole} Propane: 163.607 {mcf/event} * 1000 {cf/mcf} * 0.000911 {mole fraction} * 44.1 {lb/lb-mole} / 385 {scf/lb-mole} * (1 - 0.98) Sulfur Dioxide: (5801.21529 {lb/event for Hydrogen Sulfide} / 34.1 {lb/lb-mole for Hydrogen Sulfide}) * 64.1 {lb/lb-mole for SO2} * 0.98 {Control Efficiency} VOC: Sum of emissions: 0.34145 {lb/event for Propane} + 0.25316 {lb/event for n-Butane} + 0.07083 {lb/event for i-Pentane} + 0.15888 {lb/event for n-Pentane} + 0.10538 {lb/event for i-Butane} + 1.78254 {lb/event for Hexane} FLR-03: Carbon Dioxide: 1279.589 {mcf/event} * 1000 {cf/mcf} * 0.0136251 {mole fraction} * 44 {lb/lb-mole} / 385 {scf/lb-mole} Carbon Monoxide: Decode(Sign(1326.119-1000), -1, 0.5496, 0.2755) {lb/mmBtu} * 1279.589 {mcf/event} * 1326.119 {Btu/scf} / 1000 {cf/mcf} Ethane: 1279.589 {mcf/event} * 1000 {cf/mcf} * 0.1184087 {mole fraction} * 30 {lb/lb-mole} / 385 {scf/lb-mole} * (1 - 0.98) Hexane: 1279.589 {mcf/event} * 1000 {cf/mcf} * 0.0183143 {mole fraction} * 86.2 {lb/lb-mole} / 385 {scf/lb-mole} * (1 - 0.98) Hydrogen Sulfide: 1279.589 {mcf/event} * 1000 {cf/mcf} * 0.0153232 {mole fraction} * 34.1 {lb/lb-mole} / 385 {scf/lb-mole} * (1 - 0.98) i-Butane: 1279.589 {mcf/event} * 1000 {cf/mcf} * 0.0096689 {mole fraction} * 58.1 {lb/lb-mole} / 385 {scf/lb-mole} * (1 - 0.98) i-Pentane: 1279.589 {mcf/event} * 1000 {cf/mcf} * 0.0084963 {mole fraction} * 72.15 {lb/lb-mole} / 385 {scf/lb-mole} * (1 - 0.98) Methane: 1279.589 {mcf/event} * 1000 {cf/mcf} * 0.6758583 {mole fraction} * 16 {lb/lb-mole} / 385 {scf/lb-mole} * (1 - 0.98) n-Butane: 1279.589 {mcf/event} * 1000 {cf/mcf} * 0.0315549 {mole fraction} * 58.12 {lb/lb-mole} / 385 {scf/lb-mole} * (1 - 0.98) n-Pentane: 1279.589 {mcf/event} * 1000 {cf/mcf} * 0.0106334 {mole fraction} * 72.15 {lb/lb-mole} / 385 {scf/lb-mole} * (1 - 0.98) Nitrogen Dioxide: 0.138 {lb/mmBtu} * 1279.589 {mcf/event} * 1326.119 {Btu/scf} / 1000 {cf/mcf} * 0.05 Nitrogen Oxide: 0.138 {lb/mmBtu} * 1279.589 {mcf/event} * 1326.119 {Btu/scf} / 1000 {cf/mcf} * 0.95 Nitrogen: 1279.589 {mcf/event} * 1000 {cf/mcf} * 0.0220307 {mole fraction} * 28 {lb/lb-mole} / 385 {scf/lb-mole} Propane: 1279.589 {mcf/event} * 1000 {cf/mcf} * 0.0760862 {mole fraction} * 44.1 {lb/lb-mole} / 385 {scf/lb-mole} * (1 - 0.98) Sulfur Dioxide: (1736.65527 {lb/event for Hydrogen Sulfide} / 34.1 {lb/lb-mole for Hydrogen Sulfide}) * 64.1 {lb/lb-mole for SO2} * 0.98 {Control Efficiency} VOC: Sum of emissions: 223.04077 {lb/event for Propane} + 121.90799 {lb/event for n-Butane} + 40.74797 {lb/event for i-Pentane} + 50.99743 {lb/event for n-Pentane} + 37.3416 {lb/event for i-Butane} + 104.9391 {lb/event for Hexane} | 08/21/2020 11:42 AM | 0 | 0 | 0
341036 | RN100222330 | GOLDSMITH GAS PLANT | FROM THE INTERSECTION OF SR 158 GULF AVE AND FM 866 LOCATED ON THE EAST SIDE OF GOLDSMITH 31.0 MILES W OF MIDLAND DRIVE 1.1 MILE WEST ON SR 158 TO THE GAS PLANT ON THE RIGHT | ECTOR | 7 | 08/20/2020 21:00 | 08/21/2020 1:18 | EMISSIONS EVENT | 5# Flare | FLR-03 | NATURAL GAS | 2.71 |  |  | POUNDS | 0 |  | O2585 |  | Around 9 PM, the Goldsmith Plant's electricity generating turbine, Turbine3, shut down on gearbox vibration due to a break down of the high speed sun wheel on the 1st stage of the gearbox and caused the Power outage at the Plant. This resulted in the flaring on 5# Flare, Acid gas flare and residue compression flare. | Action was taken to achieve compliance at the time of discovery. The gas was backed out immediately to minimize flaring at the Plant. The Plant Operators switched the power source around 10 PM to the third party power provider. Once the Plant returned to normal operating conditions, the flaring stopped, ending the emission event. | 5# Flare: Carbon Dioxide: 198.625 {mcf/event} * 1000 {cf/mcf} * 0.020916 {mole fraction} * 44 {lb/lb-mole} / 385 {scf/lb-mole}Carbon Monoxide: Decode(Sign(1265.66-1000), -1, 0.5496, 0.2755) {lb/mmBtu} * 198.625 {mcf/event} * 1265.66 {Btu/scf} / 1000 {cf/mcf}Ethane: 198.625 {mcf/event} * 1000 {cf/mcf} * 0.1255439 {mole fraction} * 30 {lb/lb-mole} / 385 {scf/lb-mole} * (1 - 0.98)Hexane: 198.625 {mcf/event} * 1000 {cf/mcf} * 0.006209 {mole fraction} * 86.2 {lb/lb-mole} / 385 {scf/lb-mole} * (1 - 0.98)Hydrogen Sulfide: 198.625 {mcf/event} * 1000 {cf/mcf} * 0.032463 {mole fraction} * 34.1 {lb/lb-mole} / 385 {scf/lb-mole} * (1 - 0.98)i-Butane: 198.625 {mcf/event} * 1000 {cf/mcf} * 0.007738 {mole fraction} * 58.1 {lb/lb-mole} / 385 {scf/lb-mole} * (1 - 0.98)i-Pentane: 198.625 {mcf/event} * 1000 {cf/mcf} * 0.004739 {mole fraction} * 72.15 {lb/lb-mole} / 385 {scf/lb-mole} * (1 - 0.98)Methane: 198.625 {mcf/event} * 1000 {cf/mcf} * 0.6848953 {mole fraction} * 16 {lb/lb-mole} / 385 {scf/lb-mole} * (1 - 0.98) n-Butane: 198.625 {mcf/event} * 1000 {cf/mcf} * 0.021426 {mole fraction} * 58.12 {lb/lb-mole} / 385 {scf/lb-mole} * (1 - 0.98) n-Pentane: 198.625 {mcf/event} * 1000 {cf/mcf} * 0.004949 {mole fraction} * 72.15 {lb/lb-mole} / 385 {scf/lb-mole} * (1 - 0.98) Nitrogen Dioxide: 0.138 {lb/mmBtu} * 198.625 {mcf/event} * 1265.66 {Btu/scf} / 1000 {cf/mcf} * 0.05 Nitrogen Oxide: 0.138 {lb/mmBtu} * 198.625 {mcf/event} * 1265.66 {Btu/scf} / 1000 {cf/mcf} * 0.95 Nitrogen: 198.625 {mcf/event} * 1000 {cf/mcf} * 0.020456 {mole fraction} * 28 {lb/lb-mole} / 385 {scf/lb-mole} Propane: 198.625 {mcf/event} * 1000 {cf/mcf} * 0.0706649 {mole fraction} * 44.1 {lb/lb-mole} / 385 {scf/lb-mole} * (1 - 0.98) Sulfur Dioxide: (571.10533 {lb/event for Hydrogen Sulfide} / 34.1 {lb/lb-mole for Hydrogen Sulfide}) * 64.1 {lb/lb-mole for SO2} * 0.98 {Control Efficiency} VOC: Sum of emissions: 32.15478 {lb/event for Propane} + 12.84902 {lb/event for n-Butane} + 3.52798 {lb/event for i-Pentane} + 3.68432 {lb/event for n-Pentane} + 4.63883 {lb/event for i-Butane} + 5.52245 {lb/event for Hexane} FLR-01:Carbon Dioxide: 163.607 {mcf/event} * 1000 {cf/mcf} * 0.3773845 {mole fraction} * 44 {lb/lb-mole} / 385 {scf/lb-mole} Carbon Monoxide: Decode(Sign(539.243-1000), -1, 0.5496, 0.2755) {lb/mmBtu} * 163.607 {mcf/event} * 539.243 {Btu/scf} / 1000 {cf/mcf} Ethane: 163.607 {mcf/event} * 1000 {cf/mcf} * 0.0055775 {mole fraction} * 30 {lb/lb-mole} / 385 {scf/lb-mole} * (1 - 0.98) Hexane: 163.607 {mcf/event} * 1000 {cf/mcf} * 0.0024331 {mole fraction} * 86.2 {lb/lb-mole} / 385 {scf/lb-mole} * (1 - 0.98) Hydrogen Sulfide: 163.607 {mcf/event} * 1000 {cf/mcf} * 0.4003349 {mole fraction} * 34.1 {lb/lb-mole} / 385 {scf/lb-mole} * (1 - 0.98) i-Butane: 163.607 {mcf/event} * 1000 {cf/mcf} * 0.0002134 {mole fraction} * 58.1 {lb/lb-mole} / 385 {scf/lb-mole} * (1 - 0.98) i-Pentane: 163.607 {mcf/event} * 1000 {cf/mcf} * 0.0001155 {mole fraction} * 72.15 {lb/lb-mole} / 385 {scf/lb-mole} * (1 - 0.98) Methane: 163.607 {mcf/event} * 1000 {cf/mcf} * 0.2053445 {mole fraction} * 16 {lb/lb-mole} / 385 {scf/lb-mole} * (1 - 0.98) n-Butane: 163.607 {mcf/event} * 1000 {cf/mcf} * 0.0005125 {mole fraction} * 58.12 {lb/lb-mole} / 385 {scf/lb-mole} * (1 - 0.98) n-Pentane: 163.607 {mcf/event} * 1000 {cf/mcf} * 0.0002591 {mole fraction} * 72.15 {lb/lb-mole} / 385 {scf/lb-mole} * (1 - 0.98) Nitrogen Dioxide: 0.138 {lb/mmBtu} * 163.607 {mcf/event} * 539.243 {Btu/scf} / 1000 {cf/mcf} * 0.05 Nitrogen Ox ide: 0.138 {lb/mmBtu} * 163.607 {mcf/event} * 539.243 {Btu/scf} / 1000 {cf/mcf} * 0.95 Nitrogen: 163.607 {mcf/event} * 1000 {cf/mcf} * 0.006914 {mole fraction} * 28 {lb/lb-mole} / 385 {scf/lb-mole} Propane: 163.607 {mcf/event} * 1000 {cf/mcf} * 0.000911 {mole fraction} * 44.1 {lb/lb-mole} / 385 {scf/lb-mole} * (1 - 0.98) Sulfur Dioxide: (5801.21529 {lb/event for Hydrogen Sulfide} / 34.1 {lb/lb-mole for Hydrogen Sulfide}) * 64.1 {lb/lb-mole for SO2} * 0.98 {Control Efficiency} VOC: Sum of emissions: 0.34145 {lb/event for Propane} + 0.25316 {lb/event for n-Butane} + 0.07083 {lb/event for i-Pentane} + 0.15888 {lb/event for n-Pentane} + 0.10538 {lb/event for i-Butane} + 1.78254 {lb/event for Hexane} FLR-03: Carbon Dioxide: 1279.589 {mcf/event} * 1000 {cf/mcf} * 0.0136251 {mole fraction} * 44 {lb/lb-mole} / 385 {scf/lb-mole} Carbon Monoxide: Decode(Sign(1326.119-1000), -1, 0.5496, 0.2755) {lb/mmBtu} * 1279.589 {mcf/event} * 1326.119 {Btu/scf} / 1000 {cf/mcf} Ethane: 1279.589 {mcf/event} * 1000 {cf/mcf} * 0.1184087 {mole fraction} * 30 {lb/lb-mole} / 385 {scf/lb-mole} * (1 - 0.98) Hexane: 1279.589 {mcf/event} * 1000 {cf/mcf} * 0.0183143 {mole fraction} * 86.2 {lb/lb-mole} / 385 {scf/lb-mole} * (1 - 0.98) Hydrogen Sulfide: 1279.589 {mcf/event} * 1000 {cf/mcf} * 0.0153232 {mole fraction} * 34.1 {lb/lb-mole} / 385 {scf/lb-mole} * (1 - 0.98) i-Butane: 1279.589 {mcf/event} * 1000 {cf/mcf} * 0.0096689 {mole fraction} * 58.1 {lb/lb-mole} / 385 {scf/lb-mole} * (1 - 0.98) i-Pentane: 1279.589 {mcf/event} * 1000 {cf/mcf} * 0.0084963 {mole fraction} * 72.15 {lb/lb-mole} / 385 {scf/lb-mole} * (1 - 0.98) Methane: 1279.589 {mcf/event} * 1000 {cf/mcf} * 0.6758583 {mole fraction} * 16 {lb/lb-mole} / 385 {scf/lb-mole} * (1 - 0.98) n-Butane: 1279.589 {mcf/event} * 1000 {cf/mcf} * 0.0315549 {mole fraction} * 58.12 {lb/lb-mole} / 385 {scf/lb-mole} * (1 - 0.98) n-Pentane: 1279.589 {mcf/event} * 1000 {cf/mcf} * 0.0106334 {mole fraction} * 72.15 {lb/lb-mole} / 385 {scf/lb-mole} * (1 - 0.98) Nitrogen Dioxide: 0.138 {lb/mmBtu} * 1279.589 {mcf/event} * 1326.119 {Btu/scf} / 1000 {cf/mcf} * 0.05 Nitrogen Oxide: 0.138 {lb/mmBtu} * 1279.589 {mcf/event} * 1326.119 {Btu/scf} / 1000 {cf/mcf} * 0.95 Nitrogen: 1279.589 {mcf/event} * 1000 {cf/mcf} * 0.0220307 {mole fraction} * 28 {lb/lb-mole} / 385 {scf/lb-mole} Propane: 1279.589 {mcf/event} * 1000 {cf/mcf} * 0.0760862 {mole fraction} * 44.1 {lb/lb-mole} / 385 {scf/lb-mole} * (1 - 0.98) Sulfur Dioxide: (1736.65527 {lb/event for Hydrogen Sulfide} / 34.1 {lb/lb-mole for Hydrogen Sulfide}) * 64.1 {lb/lb-mole for SO2} * 0.98 {Control Efficiency} VOC: Sum of emissions: 223.04077 {lb/event for Propane} + 121.90799 {lb/event for n-Butane} + 40.74797 {lb/event for i-Pentane} + 50.99743 {lb/event for n-Pentane} + 37.3416 {lb/event for i-Butane} + 104.9391 {lb/event for Hexane} | 08/21/2020 11:42 AM | 0 | 0 | 0
341036 | RN100222330 | GOLDSMITH GAS PLANT | FROM THE INTERSECTION OF SR 158 GULF AVE AND FM 866 LOCATED ON THE EAST SIDE OF GOLDSMITH 31.0 MILES W OF MIDLAND DRIVE 1.1 MILE WEST ON SR 158 TO THE GAS PLANT ON THE RIGHT | ECTOR | 7 | 08/20/2020 21:00 | 08/21/2020 1:18 | EMISSIONS EVENT | 5# Flare | FLR-03 | Nitrogen Oxides (NOx) | 11.57 |  |  | POUNDS | 0 |  | O2585 |  | Around 9 PM, the Goldsmith Plant's electricity generating turbine, Turbine3, shut down on gearbox vibration due to a break down of the high speed sun wheel on the 1st stage of the gearbox and caused the Power outage at the Plant. This resulted in the flaring on 5# Flare, Acid gas flare and residue compression flare. | Action was taken to achieve compliance at the time of discovery. The gas was backed out immediately to minimize flaring at the Plant. The Plant Operators switched the power source around 10 PM to the third party power provider. Once the Plant returned to normal operating conditions, the flaring stopped, ending the emission event. | 5# Flare: Carbon Dioxide: 198.625 {mcf/event} * 1000 {cf/mcf} * 0.020916 {mole fraction} * 44 {lb/lb-mole} / 385 {scf/lb-mole}Carbon Monoxide: Decode(Sign(1265.66-1000), -1, 0.5496, 0.2755) {lb/mmBtu} * 198.625 {mcf/event} * 1265.66 {Btu/scf} / 1000 {cf/mcf}Ethane: 198.625 {mcf/event} * 1000 {cf/mcf} * 0.1255439 {mole fraction} * 30 {lb/lb-mole} / 385 {scf/lb-mole} * (1 - 0.98)Hexane: 198.625 {mcf/event} * 1000 {cf/mcf} * 0.006209 {mole fraction} * 86.2 {lb/lb-mole} / 385 {scf/lb-mole} * (1 - 0.98)Hydrogen Sulfide: 198.625 {mcf/event} * 1000 {cf/mcf} * 0.032463 {mole fraction} * 34.1 {lb/lb-mole} / 385 {scf/lb-mole} * (1 - 0.98)i-Butane: 198.625 {mcf/event} * 1000 {cf/mcf} * 0.007738 {mole fraction} * 58.1 {lb/lb-mole} / 385 {scf/lb-mole} * (1 - 0.98)i-Pentane: 198.625 {mcf/event} * 1000 {cf/mcf} * 0.004739 {mole fraction} * 72.15 {lb/lb-mole} / 385 {scf/lb-mole} * (1 - 0.98)Methane: 198.625 {mcf/event} * 1000 {cf/mcf} * 0.6848953 {mole fraction} * 16 {lb/lb-mole} / 385 {scf/lb-mole} * (1 - 0.98) n-Butane: 198.625 {mcf/event} * 1000 {cf/mcf} * 0.021426 {mole fraction} * 58.12 {lb/lb-mole} / 385 {scf/lb-mole} * (1 - 0.98) n-Pentane: 198.625 {mcf/event} * 1000 {cf/mcf} * 0.004949 {mole fraction} * 72.15 {lb/lb-mole} / 385 {scf/lb-mole} * (1 - 0.98) Nitrogen Dioxide: 0.138 {lb/mmBtu} * 198.625 {mcf/event} * 1265.66 {Btu/scf} / 1000 {cf/mcf} * 0.05 Nitrogen Oxide: 0.138 {lb/mmBtu} * 198.625 {mcf/event} * 1265.66 {Btu/scf} / 1000 {cf/mcf} * 0.95 Nitrogen: 198.625 {mcf/event} * 1000 {cf/mcf} * 0.020456 {mole fraction} * 28 {lb/lb-mole} / 385 {scf/lb-mole} Propane: 198.625 {mcf/event} * 1000 {cf/mcf} * 0.0706649 {mole fraction} * 44.1 {lb/lb-mole} / 385 {scf/lb-mole} * (1 - 0.98) Sulfur Dioxide: (571.10533 {lb/event for Hydrogen Sulfide} / 34.1 {lb/lb-mole for Hydrogen Sulfide}) * 64.1 {lb/lb-mole for SO2} * 0.98 {Control Efficiency} VOC: Sum of emissions: 32.15478 {lb/event for Propane} + 12.84902 {lb/event for n-Butane} + 3.52798 {lb/event for i-Pentane} + 3.68432 {lb/event for n-Pentane} + 4.63883 {lb/event for i-Butane} + 5.52245 {lb/event for Hexane} FLR-01:Carbon Dioxide: 163.607 {mcf/event} * 1000 {cf/mcf} * 0.3773845 {mole fraction} * 44 {lb/lb-mole} / 385 {scf/lb-mole} Carbon Monoxide: Decode(Sign(539.243-1000), -1, 0.5496, 0.2755) {lb/mmBtu} * 163.607 {mcf/event} * 539.243 {Btu/scf} / 1000 {cf/mcf} Ethane: 163.607 {mcf/event} * 1000 {cf/mcf} * 0.0055775 {mole fraction} * 30 {lb/lb-mole} / 385 {scf/lb-mole} * (1 - 0.98) Hexane: 163.607 {mcf/event} * 1000 {cf/mcf} * 0.0024331 {mole fraction} * 86.2 {lb/lb-mole} / 385 {scf/lb-mole} * (1 - 0.98) Hydrogen Sulfide: 163.607 {mcf/event} * 1000 {cf/mcf} * 0.4003349 {mole fraction} * 34.1 {lb/lb-mole} / 385 {scf/lb-mole} * (1 - 0.98) i-Butane: 163.607 {mcf/event} * 1000 {cf/mcf} * 0.0002134 {mole fraction} * 58.1 {lb/lb-mole} / 385 {scf/lb-mole} * (1 - 0.98) i-Pentane: 163.607 {mcf/event} * 1000 {cf/mcf} * 0.0001155 {mole fraction} * 72.15 {lb/lb-mole} / 385 {scf/lb-mole} * (1 - 0.98) Methane: 163.607 {mcf/event} * 1000 {cf/mcf} * 0.2053445 {mole fraction} * 16 {lb/lb-mole} / 385 {scf/lb-mole} * (1 - 0.98) n-Butane: 163.607 {mcf/event} * 1000 {cf/mcf} * 0.0005125 {mole fraction} * 58.12 {lb/lb-mole} / 385 {scf/lb-mole} * (1 - 0.98) n-Pentane: 163.607 {mcf/event} * 1000 {cf/mcf} * 0.0002591 {mole fraction} * 72.15 {lb/lb-mole} / 385 {scf/lb-mole} * (1 - 0.98) Nitrogen Dioxide: 0.138 {lb/mmBtu} * 163.607 {mcf/event} * 539.243 {Btu/scf} / 1000 {cf/mcf} * 0.05 Nitrogen Ox ide: 0.138 {lb/mmBtu} * 163.607 {mcf/event} * 539.243 {Btu/scf} / 1000 {cf/mcf} * 0.95 Nitrogen: 163.607 {mcf/event} * 1000 {cf/mcf} * 0.006914 {mole fraction} * 28 {lb/lb-mole} / 385 {scf/lb-mole} Propane: 163.607 {mcf/event} * 1000 {cf/mcf} * 0.000911 {mole fraction} * 44.1 {lb/lb-mole} / 385 {scf/lb-mole} * (1 - 0.98) Sulfur Dioxide: (5801.21529 {lb/event for Hydrogen Sulfide} / 34.1 {lb/lb-mole for Hydrogen Sulfide}) * 64.1 {lb/lb-mole for SO2} * 0.98 {Control Efficiency} VOC: Sum of emissions: 0.34145 {lb/event for Propane} + 0.25316 {lb/event for n-Butane} + 0.07083 {lb/event for i-Pentane} + 0.15888 {lb/event for n-Pentane} + 0.10538 {lb/event for i-Butane} + 1.78254 {lb/event for Hexane} FLR-03: Carbon Dioxide: 1279.589 {mcf/event} * 1000 {cf/mcf} * 0.0136251 {mole fraction} * 44 {lb/lb-mole} / 385 {scf/lb-mole} Carbon Monoxide: Decode(Sign(1326.119-1000), -1, 0.5496, 0.2755) {lb/mmBtu} * 1279.589 {mcf/event} * 1326.119 {Btu/scf} / 1000 {cf/mcf} Ethane: 1279.589 {mcf/event} * 1000 {cf/mcf} * 0.1184087 {mole fraction} * 30 {lb/lb-mole} / 385 {scf/lb-mole} * (1 - 0.98) Hexane: 1279.589 {mcf/event} * 1000 {cf/mcf} * 0.0183143 {mole fraction} * 86.2 {lb/lb-mole} / 385 {scf/lb-mole} * (1 - 0.98) Hydrogen Sulfide: 1279.589 {mcf/event} * 1000 {cf/mcf} * 0.0153232 {mole fraction} * 34.1 {lb/lb-mole} / 385 {scf/lb-mole} * (1 - 0.98) i-Butane: 1279.589 {mcf/event} * 1000 {cf/mcf} * 0.0096689 {mole fraction} * 58.1 {lb/lb-mole} / 385 {scf/lb-mole} * (1 - 0.98) i-Pentane: 1279.589 {mcf/event} * 1000 {cf/mcf} * 0.0084963 {mole fraction} * 72.15 {lb/lb-mole} / 385 {scf/lb-mole} * (1 - 0.98) Methane: 1279.589 {mcf/event} * 1000 {cf/mcf} * 0.6758583 {mole fraction} * 16 {lb/lb-mole} / 385 {scf/lb-mole} * (1 - 0.98) n-Butane: 1279.589 {mcf/event} * 1000 {cf/mcf} * 0.0315549 {mole fraction} * 58.12 {lb/lb-mole} / 385 {scf/lb-mole} * (1 - 0.98) n-Pentane: 1279.589 {mcf/event} * 1000 {cf/mcf} * 0.0106334 {mole fraction} * 72.15 {lb/lb-mole} / 385 {scf/lb-mole} * (1 - 0.98) Nitrogen Dioxide: 0.138 {lb/mmBtu} * 1279.589 {mcf/event} * 1326.119 {Btu/scf} / 1000 {cf/mcf} * 0.05 Nitrogen Oxide: 0.138 {lb/mmBtu} * 1279.589 {mcf/event} * 1326.119 {Btu/scf} / 1000 {cf/mcf} * 0.95 Nitrogen: 1279.589 {mcf/event} * 1000 {cf/mcf} * 0.0220307 {mole fraction} * 28 {lb/lb-mole} / 385 {scf/lb-mole} Propane: 1279.589 {mcf/event} * 1000 {cf/mcf} * 0.0760862 {mole fraction} * 44.1 {lb/lb-mole} / 385 {scf/lb-mole} * (1 - 0.98) Sulfur Dioxide: (1736.65527 {lb/event for Hydrogen Sulfide} / 34.1 {lb/lb-mole for Hydrogen Sulfide}) * 64.1 {lb/lb-mole for SO2} * 0.98 {Control Efficiency} VOC: Sum of emissions: 223.04077 {lb/event for Propane} + 121.90799 {lb/event for n-Butane} + 40.74797 {lb/event for i-Pentane} + 50.99743 {lb/event for n-Pentane} + 37.3416 {lb/event for i-Butane} + 104.9391 {lb/event for Hexane} | 08/21/2020 11:42 AM | 0 | 0 | 0
341036 | RN100222330 | GOLDSMITH GAS PLANT | FROM THE INTERSECTION OF SR 158 GULF AVE AND FM 866 LOCATED ON THE EAST SIDE OF GOLDSMITH 31.0 MILES W OF MIDLAND DRIVE 1.1 MILE WEST ON SR 158 TO THE GAS PLANT ON THE RIGHT | ECTOR | 7 | 08/20/2020 21:00 | 08/21/2020 1:18 | EMISSIONS EVENT | 5# Flare | FLR-03 | Sulfur dioxide | 10686.83 |  |  | POUNDS | 0 |  | O2585 |  | Around 9 PM, the Goldsmith Plant's electricity generating turbine, Turbine3, shut down on gearbox vibration due to a break down of the high speed sun wheel on the 1st stage of the gearbox and caused the Power outage at the Plant. This resulted in the flaring on 5# Flare, Acid gas flare and residue compression flare. | Action was taken to achieve compliance at the time of discovery. The gas was backed out immediately to minimize flaring at the Plant. The Plant Operators switched the power source around 10 PM to the third party power provider. Once the Plant returned to normal operating conditions, the flaring stopped, ending the emission event. | 5# Flare: Carbon Dioxide: 198.625 {mcf/event} * 1000 {cf/mcf} * 0.020916 {mole fraction} * 44 {lb/lb-mole} / 385 {scf/lb-mole}Carbon Monoxide: Decode(Sign(1265.66-1000), -1, 0.5496, 0.2755) {lb/mmBtu} * 198.625 {mcf/event} * 1265.66 {Btu/scf} / 1000 {cf/mcf}Ethane: 198.625 {mcf/event} * 1000 {cf/mcf} * 0.1255439 {mole fraction} * 30 {lb/lb-mole} / 385 {scf/lb-mole} * (1 - 0.98)Hexane: 198.625 {mcf/event} * 1000 {cf/mcf} * 0.006209 {mole fraction} * 86.2 {lb/lb-mole} / 385 {scf/lb-mole} * (1 - 0.98)Hydrogen Sulfide: 198.625 {mcf/event} * 1000 {cf/mcf} * 0.032463 {mole fraction} * 34.1 {lb/lb-mole} / 385 {scf/lb-mole} * (1 - 0.98)i-Butane: 198.625 {mcf/event} * 1000 {cf/mcf} * 0.007738 {mole fraction} * 58.1 {lb/lb-mole} / 385 {scf/lb-mole} * (1 - 0.98)i-Pentane: 198.625 {mcf/event} * 1000 {cf/mcf} * 0.004739 {mole fraction} * 72.15 {lb/lb-mole} / 385 {scf/lb-mole} * (1 - 0.98)Methane: 198.625 {mcf/event} * 1000 {cf/mcf} * 0.6848953 {mole fraction} * 16 {lb/lb-mole} / 385 {scf/lb-mole} * (1 - 0.98) n-Butane: 198.625 {mcf/event} * 1000 {cf/mcf} * 0.021426 {mole fraction} * 58.12 {lb/lb-mole} / 385 {scf/lb-mole} * (1 - 0.98) n-Pentane: 198.625 {mcf/event} * 1000 {cf/mcf} * 0.004949 {mole fraction} * 72.15 {lb/lb-mole} / 385 {scf/lb-mole} * (1 - 0.98) Nitrogen Dioxide: 0.138 {lb/mmBtu} * 198.625 {mcf/event} * 1265.66 {Btu/scf} / 1000 {cf/mcf} * 0.05 Nitrogen Oxide: 0.138 {lb/mmBtu} * 198.625 {mcf/event} * 1265.66 {Btu/scf} / 1000 {cf/mcf} * 0.95 Nitrogen: 198.625 {mcf/event} * 1000 {cf/mcf} * 0.020456 {mole fraction} * 28 {lb/lb-mole} / 385 {scf/lb-mole} Propane: 198.625 {mcf/event} * 1000 {cf/mcf} * 0.0706649 {mole fraction} * 44.1 {lb/lb-mole} / 385 {scf/lb-mole} * (1 - 0.98) Sulfur Dioxide: (571.10533 {lb/event for Hydrogen Sulfide} / 34.1 {lb/lb-mole for Hydrogen Sulfide}) * 64.1 {lb/lb-mole for SO2} * 0.98 {Control Efficiency} VOC: Sum of emissions: 32.15478 {lb/event for Propane} + 12.84902 {lb/event for n-Butane} + 3.52798 {lb/event for i-Pentane} + 3.68432 {lb/event for n-Pentane} + 4.63883 {lb/event for i-Butane} + 5.52245 {lb/event for Hexane} FLR-01:Carbon Dioxide: 163.607 {mcf/event} * 1000 {cf/mcf} * 0.3773845 {mole fraction} * 44 {lb/lb-mole} / 385 {scf/lb-mole} Carbon Monoxide: Decode(Sign(539.243-1000), -1, 0.5496, 0.2755) {lb/mmBtu} * 163.607 {mcf/event} * 539.243 {Btu/scf} / 1000 {cf/mcf} Ethane: 163.607 {mcf/event} * 1000 {cf/mcf} * 0.0055775 {mole fraction} * 30 {lb/lb-mole} / 385 {scf/lb-mole} * (1 - 0.98) Hexane: 163.607 {mcf/event} * 1000 {cf/mcf} * 0.0024331 {mole fraction} * 86.2 {lb/lb-mole} / 385 {scf/lb-mole} * (1 - 0.98) Hydrogen Sulfide: 163.607 {mcf/event} * 1000 {cf/mcf} * 0.4003349 {mole fraction} * 34.1 {lb/lb-mole} / 385 {scf/lb-mole} * (1 - 0.98) i-Butane: 163.607 {mcf/event} * 1000 {cf/mcf} * 0.0002134 {mole fraction} * 58.1 {lb/lb-mole} / 385 {scf/lb-mole} * (1 - 0.98) i-Pentane: 163.607 {mcf/event} * 1000 {cf/mcf} * 0.0001155 {mole fraction} * 72.15 {lb/lb-mole} / 385 {scf/lb-mole} * (1 - 0.98) Methane: 163.607 {mcf/event} * 1000 {cf/mcf} * 0.2053445 {mole fraction} * 16 {lb/lb-mole} / 385 {scf/lb-mole} * (1 - 0.98) n-Butane: 163.607 {mcf/event} * 1000 {cf/mcf} * 0.0005125 {mole fraction} * 58.12 {lb/lb-mole} / 385 {scf/lb-mole} * (1 - 0.98) n-Pentane: 163.607 {mcf/event} * 1000 {cf/mcf} * 0.0002591 {mole fraction} * 72.15 {lb/lb-mole} / 385 {scf/lb-mole} * (1 - 0.98) Nitrogen Dioxide: 0.138 {lb/mmBtu} * 163.607 {mcf/event} * 539.243 {Btu/scf} / 1000 {cf/mcf} * 0.05 Nitrogen Ox ide: 0.138 {lb/mmBtu} * 163.607 {mcf/event} * 539.243 {Btu/scf} / 1000 {cf/mcf} * 0.95 Nitrogen: 163.607 {mcf/event} * 1000 {cf/mcf} * 0.006914 {mole fraction} * 28 {lb/lb-mole} / 385 {scf/lb-mole} Propane: 163.607 {mcf/event} * 1000 {cf/mcf} * 0.000911 {mole fraction} * 44.1 {lb/lb-mole} / 385 {scf/lb-mole} * (1 - 0.98) Sulfur Dioxide: (5801.21529 {lb/event for Hydrogen Sulfide} / 34.1 {lb/lb-mole for Hydrogen Sulfide}) * 64.1 {lb/lb-mole for SO2} * 0.98 {Control Efficiency} VOC: Sum of emissions: 0.34145 {lb/event for Propane} + 0.25316 {lb/event for n-Butane} + 0.07083 {lb/event for i-Pentane} + 0.15888 {lb/event for n-Pentane} + 0.10538 {lb/event for i-Butane} + 1.78254 {lb/event for Hexane} FLR-03: Carbon Dioxide: 1279.589 {mcf/event} * 1000 {cf/mcf} * 0.0136251 {mole fraction} * 44 {lb/lb-mole} / 385 {scf/lb-mole} Carbon Monoxide: Decode(Sign(1326.119-1000), -1, 0.5496, 0.2755) {lb/mmBtu} * 1279.589 {mcf/event} * 1326.119 {Btu/scf} / 1000 {cf/mcf} Ethane: 1279.589 {mcf/event} * 1000 {cf/mcf} * 0.1184087 {mole fraction} * 30 {lb/lb-mole} / 385 {scf/lb-mole} * (1 - 0.98) Hexane: 1279.589 {mcf/event} * 1000 {cf/mcf} * 0.0183143 {mole fraction} * 86.2 {lb/lb-mole} / 385 {scf/lb-mole} * (1 - 0.98) Hydrogen Sulfide: 1279.589 {mcf/event} * 1000 {cf/mcf} * 0.0153232 {mole fraction} * 34.1 {lb/lb-mole} / 385 {scf/lb-mole} * (1 - 0.98) i-Butane: 1279.589 {mcf/event} * 1000 {cf/mcf} * 0.0096689 {mole fraction} * 58.1 {lb/lb-mole} / 385 {scf/lb-mole} * (1 - 0.98) i-Pentane: 1279.589 {mcf/event} * 1000 {cf/mcf} * 0.0084963 {mole fraction} * 72.15 {lb/lb-mole} / 385 {scf/lb-mole} * (1 - 0.98) Methane: 1279.589 {mcf/event} * 1000 {cf/mcf} * 0.6758583 {mole fraction} * 16 {lb/lb-mole} / 385 {scf/lb-mole} * (1 - 0.98) n-Butane: 1279.589 {mcf/event} * 1000 {cf/mcf} * 0.0315549 {mole fraction} * 58.12 {lb/lb-mole} / 385 {scf/lb-mole} * (1 - 0.98) n-Pentane: 1279.589 {mcf/event} * 1000 {cf/mcf} * 0.0106334 {mole fraction} * 72.15 {lb/lb-mole} / 385 {scf/lb-mole} * (1 - 0.98) Nitrogen Dioxide: 0.138 {lb/mmBtu} * 1279.589 {mcf/event} * 1326.119 {Btu/scf} / 1000 {cf/mcf} * 0.05 Nitrogen Oxide: 0.138 {lb/mmBtu} * 1279.589 {mcf/event} * 1326.119 {Btu/scf} / 1000 {cf/mcf} * 0.95 Nitrogen: 1279.589 {mcf/event} * 1000 {cf/mcf} * 0.0220307 {mole fraction} * 28 {lb/lb-mole} / 385 {scf/lb-mole} Propane: 1279.589 {mcf/event} * 1000 {cf/mcf} * 0.0760862 {mole fraction} * 44.1 {lb/lb-mole} / 385 {scf/lb-mole} * (1 - 0.98) Sulfur Dioxide: (1736.65527 {lb/event for Hydrogen Sulfide} / 34.1 {lb/lb-mole for Hydrogen Sulfide}) * 64.1 {lb/lb-mole for SO2} * 0.98 {Control Efficiency} VOC: Sum of emissions: 223.04077 {lb/event for Propane} + 121.90799 {lb/event for n-Butane} + 40.74797 {lb/event for i-Pentane} + 50.99743 {lb/event for n-Pentane} + 37.3416 {lb/event for i-Butane} + 104.9391 {lb/event for Hexane} | 08/21/2020 11:42 AM | 0 | 0 | 0
341036 | RN100222330 | GOLDSMITH GAS PLANT | FROM THE INTERSECTION OF SR 158 GULF AVE AND FM 866 LOCATED ON THE EAST SIDE OF GOLDSMITH 31.0 MILES W OF MIDLAND DRIVE 1.1 MILE WEST ON SR 158 TO THE GAS PLANT ON THE RIGHT | ECTOR | 7 | 08/20/2020 21:00 | 08/21/2020 1:18 | EMISSIONS EVENT | 5# Flare | FLR-03 | Carbon Monoxide | 467.49 |  |  | POUNDS | 0 |  | O2585 |  | Around 9 PM, the Goldsmith Plant's electricity generating turbine, Turbine3, shut down on gearbox vibration due to a break down of the high speed sun wheel on the 1st stage of the gearbox and caused the Power outage at the Plant. This resulted in the flaring on 5# Flare, Acid gas flare and residue compression flare. | Action was taken to achieve compliance at the time of discovery. The gas was backed out immediately to minimize flaring at the Plant. The Plant Operators switched the power source around 10 PM to the third party power provider. Once the Plant returned to normal operating conditions, the flaring stopped, ending the emission event. | 5# Flare: Carbon Dioxide: 198.625 {mcf/event} * 1000 {cf/mcf} * 0.020916 {mole fraction} * 44 {lb/lb-mole} / 385 {scf/lb-mole}Carbon Monoxide: Decode(Sign(1265.66-1000), -1, 0.5496, 0.2755) {lb/mmBtu} * 198.625 {mcf/event} * 1265.66 {Btu/scf} / 1000 {cf/mcf}Ethane: 198.625 {mcf/event} * 1000 {cf/mcf} * 0.1255439 {mole fraction} * 30 {lb/lb-mole} / 385 {scf/lb-mole} * (1 - 0.98)Hexane: 198.625 {mcf/event} * 1000 {cf/mcf} * 0.006209 {mole fraction} * 86.2 {lb/lb-mole} / 385 {scf/lb-mole} * (1 - 0.98)Hydrogen Sulfide: 198.625 {mcf/event} * 1000 {cf/mcf} * 0.032463 {mole fraction} * 34.1 {lb/lb-mole} / 385 {scf/lb-mole} * (1 - 0.98)i-Butane: 198.625 {mcf/event} * 1000 {cf/mcf} * 0.007738 {mole fraction} * 58.1 {lb/lb-mole} / 385 {scf/lb-mole} * (1 - 0.98)i-Pentane: 198.625 {mcf/event} * 1000 {cf/mcf} * 0.004739 {mole fraction} * 72.15 {lb/lb-mole} / 385 {scf/lb-mole} * (1 - 0.98)Methane: 198.625 {mcf/event} * 1000 {cf/mcf} * 0.6848953 {mole fraction} * 16 {lb/lb-mole} / 385 {scf/lb-mole} * (1 - 0.98) n-Butane: 198.625 {mcf/event} * 1000 {cf/mcf} * 0.021426 {mole fraction} * 58.12 {lb/lb-mole} / 385 {scf/lb-mole} * (1 - 0.98) n-Pentane: 198.625 {mcf/event} * 1000 {cf/mcf} * 0.004949 {mole fraction} * 72.15 {lb/lb-mole} / 385 {scf/lb-mole} * (1 - 0.98) Nitrogen Dioxide: 0.138 {lb/mmBtu} * 198.625 {mcf/event} * 1265.66 {Btu/scf} / 1000 {cf/mcf} * 0.05 Nitrogen Oxide: 0.138 {lb/mmBtu} * 198.625 {mcf/event} * 1265.66 {Btu/scf} / 1000 {cf/mcf} * 0.95 Nitrogen: 198.625 {mcf/event} * 1000 {cf/mcf} * 0.020456 {mole fraction} * 28 {lb/lb-mole} / 385 {scf/lb-mole} Propane: 198.625 {mcf/event} * 1000 {cf/mcf} * 0.0706649 {mole fraction} * 44.1 {lb/lb-mole} / 385 {scf/lb-mole} * (1 - 0.98) Sulfur Dioxide: (571.10533 {lb/event for Hydrogen Sulfide} / 34.1 {lb/lb-mole for Hydrogen Sulfide}) * 64.1 {lb/lb-mole for SO2} * 0.98 {Control Efficiency} VOC: Sum of emissions: 32.15478 {lb/event for Propane} + 12.84902 {lb/event for n-Butane} + 3.52798 {lb/event for i-Pentane} + 3.68432 {lb/event for n-Pentane} + 4.63883 {lb/event for i-Butane} + 5.52245 {lb/event for Hexane} FLR-01:Carbon Dioxide: 163.607 {mcf/event} * 1000 {cf/mcf} * 0.3773845 {mole fraction} * 44 {lb/lb-mole} / 385 {scf/lb-mole} Carbon Monoxide: Decode(Sign(539.243-1000), -1, 0.5496, 0.2755) {lb/mmBtu} * 163.607 {mcf/event} * 539.243 {Btu/scf} / 1000 {cf/mcf} Ethane: 163.607 {mcf/event} * 1000 {cf/mcf} * 0.0055775 {mole fraction} * 30 {lb/lb-mole} / 385 {scf/lb-mole} * (1 - 0.98) Hexane: 163.607 {mcf/event} * 1000 {cf/mcf} * 0.0024331 {mole fraction} * 86.2 {lb/lb-mole} / 385 {scf/lb-mole} * (1 - 0.98) Hydrogen Sulfide: 163.607 {mcf/event} * 1000 {cf/mcf} * 0.4003349 {mole fraction} * 34.1 {lb/lb-mole} / 385 {scf/lb-mole} * (1 - 0.98) i-Butane: 163.607 {mcf/event} * 1000 {cf/mcf} * 0.0002134 {mole fraction} * 58.1 {lb/lb-mole} / 385 {scf/lb-mole} * (1 - 0.98) i-Pentane: 163.607 {mcf/event} * 1000 {cf/mcf} * 0.0001155 {mole fraction} * 72.15 {lb/lb-mole} / 385 {scf/lb-mole} * (1 - 0.98) Methane: 163.607 {mcf/event} * 1000 {cf/mcf} * 0.2053445 {mole fraction} * 16 {lb/lb-mole} / 385 {scf/lb-mole} * (1 - 0.98) n-Butane: 163.607 {mcf/event} * 1000 {cf/mcf} * 0.0005125 {mole fraction} * 58.12 {lb/lb-mole} / 385 {scf/lb-mole} * (1 - 0.98) n-Pentane: 163.607 {mcf/event} * 1000 {cf/mcf} * 0.0002591 {mole fraction} * 72.15 {lb/lb-mole} / 385 {scf/lb-mole} * (1 - 0.98) Nitrogen Dioxide: 0.138 {lb/mmBtu} * 163.607 {mcf/event} * 539.243 {Btu/scf} / 1000 {cf/mcf} * 0.05 Nitrogen Ox ide: 0.138 {lb/mmBtu} * 163.607 {mcf/event} * 539.243 {Btu/scf} / 1000 {cf/mcf} * 0.95 Nitrogen: 163.607 {mcf/event} * 1000 {cf/mcf} * 0.006914 {mole fraction} * 28 {lb/lb-mole} / 385 {scf/lb-mole} Propane: 163.607 {mcf/event} * 1000 {cf/mcf} * 0.000911 {mole fraction} * 44.1 {lb/lb-mole} / 385 {scf/lb-mole} * (1 - 0.98) Sulfur Dioxide: (5801.21529 {lb/event for Hydrogen Sulfide} / 34.1 {lb/lb-mole for Hydrogen Sulfide}) * 64.1 {lb/lb-mole for SO2} * 0.98 {Control Efficiency} VOC: Sum of emissions: 0.34145 {lb/event for Propane} + 0.25316 {lb/event for n-Butane} + 0.07083 {lb/event for i-Pentane} + 0.15888 {lb/event for n-Pentane} + 0.10538 {lb/event for i-Butane} + 1.78254 {lb/event for Hexane} FLR-03: Carbon Dioxide: 1279.589 {mcf/event} * 1000 {cf/mcf} * 0.0136251 {mole fraction} * 44 {lb/lb-mole} / 385 {scf/lb-mole} Carbon Monoxide: Decode(Sign(1326.119-1000), -1, 0.5496, 0.2755) {lb/mmBtu} * 1279.589 {mcf/event} * 1326.119 {Btu/scf} / 1000 {cf/mcf} Ethane: 1279.589 {mcf/event} * 1000 {cf/mcf} * 0.1184087 {mole fraction} * 30 {lb/lb-mole} / 385 {scf/lb-mole} * (1 - 0.98) Hexane: 1279.589 {mcf/event} * 1000 {cf/mcf} * 0.0183143 {mole fraction} * 86.2 {lb/lb-mole} / 385 {scf/lb-mole} * (1 - 0.98) Hydrogen Sulfide: 1279.589 {mcf/event} * 1000 {cf/mcf} * 0.0153232 {mole fraction} * 34.1 {lb/lb-mole} / 385 {scf/lb-mole} * (1 - 0.98) i-Butane: 1279.589 {mcf/event} * 1000 {cf/mcf} * 0.0096689 {mole fraction} * 58.1 {lb/lb-mole} / 385 {scf/lb-mole} * (1 - 0.98) i-Pentane: 1279.589 {mcf/event} * 1000 {cf/mcf} * 0.0084963 {mole fraction} * 72.15 {lb/lb-mole} / 385 {scf/lb-mole} * (1 - 0.98) Methane: 1279.589 {mcf/event} * 1000 {cf/mcf} * 0.6758583 {mole fraction} * 16 {lb/lb-mole} / 385 {scf/lb-mole} * (1 - 0.98) n-Butane: 1279.589 {mcf/event} * 1000 {cf/mcf} * 0.0315549 {mole fraction} * 58.12 {lb/lb-mole} / 385 {scf/lb-mole} * (1 - 0.98) n-Pentane: 1279.589 {mcf/event} * 1000 {cf/mcf} * 0.0106334 {mole fraction} * 72.15 {lb/lb-mole} / 385 {scf/lb-mole} * (1 - 0.98) Nitrogen Dioxide: 0.138 {lb/mmBtu} * 1279.589 {mcf/event} * 1326.119 {Btu/scf} / 1000 {cf/mcf} * 0.05 Nitrogen Oxide: 0.138 {lb/mmBtu} * 1279.589 {mcf/event} * 1326.119 {Btu/scf} / 1000 {cf/mcf} * 0.95 Nitrogen: 1279.589 {mcf/event} * 1000 {cf/mcf} * 0.0220307 {mole fraction} * 28 {lb/lb-mole} / 385 {scf/lb-mole} Propane: 1279.589 {mcf/event} * 1000 {cf/mcf} * 0.0760862 {mole fraction} * 44.1 {lb/lb-mole} / 385 {scf/lb-mole} * (1 - 0.98) Sulfur Dioxide: (1736.65527 {lb/event for Hydrogen Sulfide} / 34.1 {lb/lb-mole for Hydrogen Sulfide}) * 64.1 {lb/lb-mole for SO2} * 0.98 {Control Efficiency} VOC: Sum of emissions: 223.04077 {lb/event for Propane} + 121.90799 {lb/event for n-Butane} + 40.74797 {lb/event for i-Pentane} + 50.99743 {lb/event for n-Pentane} + 37.3416 {lb/event for i-Butane} + 104.9391 {lb/event for Hexane} | 08/21/2020 11:42 AM | 0 | 0 | 0
341036 | RN100222330 | GOLDSMITH GAS PLANT | FROM THE INTERSECTION OF SR 158 GULF AVE AND FM 866 LOCATED ON THE EAST SIDE OF GOLDSMITH 31.0 MILES W OF MIDLAND DRIVE 1.1 MILE WEST ON SR 158 TO THE GAS PLANT ON THE RIGHT | ECTOR | 7 | 08/20/2020 21:00 | 08/21/2020 1:18 | EMISSIONS EVENT | 5# Flare | FLR-03 | Hydrogen Sulfide | 34.73 |  |  | POUNDS | 0 |  | O2585 |  | Around 9 PM, the Goldsmith Plant's electricity generating turbine, Turbine3, shut down on gearbox vibration due to a break down of the high speed sun wheel on the 1st stage of the gearbox and caused the Power outage at the Plant. This resulted in the flaring on 5# Flare, Acid gas flare and residue compression flare. | Action was taken to achieve compliance at the time of discovery. The gas was backed out immediately to minimize flaring at the Plant. The Plant Operators switched the power source around 10 PM to the third party power provider. Once the Plant returned to normal operating conditions, the flaring stopped, ending the emission event. | 5# Flare: Carbon Dioxide: 198.625 {mcf/event} * 1000 {cf/mcf} * 0.020916 {mole fraction} * 44 {lb/lb-mole} / 385 {scf/lb-mole}Carbon Monoxide: Decode(Sign(1265.66-1000), -1, 0.5496, 0.2755) {lb/mmBtu} * 198.625 {mcf/event} * 1265.66 {Btu/scf} / 1000 {cf/mcf}Ethane: 198.625 {mcf/event} * 1000 {cf/mcf} * 0.1255439 {mole fraction} * 30 {lb/lb-mole} / 385 {scf/lb-mole} * (1 - 0.98)Hexane: 198.625 {mcf/event} * 1000 {cf/mcf} * 0.006209 {mole fraction} * 86.2 {lb/lb-mole} / 385 {scf/lb-mole} * (1 - 0.98)Hydrogen Sulfide: 198.625 {mcf/event} * 1000 {cf/mcf} * 0.032463 {mole fraction} * 34.1 {lb/lb-mole} / 385 {scf/lb-mole} * (1 - 0.98)i-Butane: 198.625 {mcf/event} * 1000 {cf/mcf} * 0.007738 {mole fraction} * 58.1 {lb/lb-mole} / 385 {scf/lb-mole} * (1 - 0.98)i-Pentane: 198.625 {mcf/event} * 1000 {cf/mcf} * 0.004739 {mole fraction} * 72.15 {lb/lb-mole} / 385 {scf/lb-mole} * (1 - 0.98)Methane: 198.625 {mcf/event} * 1000 {cf/mcf} * 0.6848953 {mole fraction} * 16 {lb/lb-mole} / 385 {scf/lb-mole} * (1 - 0.98) n-Butane: 198.625 {mcf/event} * 1000 {cf/mcf} * 0.021426 {mole fraction} * 58.12 {lb/lb-mole} / 385 {scf/lb-mole} * (1 - 0.98) n-Pentane: 198.625 {mcf/event} * 1000 {cf/mcf} * 0.004949 {mole fraction} * 72.15 {lb/lb-mole} / 385 {scf/lb-mole} * (1 - 0.98) Nitrogen Dioxide: 0.138 {lb/mmBtu} * 198.625 {mcf/event} * 1265.66 {Btu/scf} / 1000 {cf/mcf} * 0.05 Nitrogen Oxide: 0.138 {lb/mmBtu} * 198.625 {mcf/event} * 1265.66 {Btu/scf} / 1000 {cf/mcf} * 0.95 Nitrogen: 198.625 {mcf/event} * 1000 {cf/mcf} * 0.020456 {mole fraction} * 28 {lb/lb-mole} / 385 {scf/lb-mole} Propane: 198.625 {mcf/event} * 1000 {cf/mcf} * 0.0706649 {mole fraction} * 44.1 {lb/lb-mole} / 385 {scf/lb-mole} * (1 - 0.98) Sulfur Dioxide: (571.10533 {lb/event for Hydrogen Sulfide} / 34.1 {lb/lb-mole for Hydrogen Sulfide}) * 64.1 {lb/lb-mole for SO2} * 0.98 {Control Efficiency} VOC: Sum of emissions: 32.15478 {lb/event for Propane} + 12.84902 {lb/event for n-Butane} + 3.52798 {lb/event for i-Pentane} + 3.68432 {lb/event for n-Pentane} + 4.63883 {lb/event for i-Butane} + 5.52245 {lb/event for Hexane} FLR-01:Carbon Dioxide: 163.607 {mcf/event} * 1000 {cf/mcf} * 0.3773845 {mole fraction} * 44 {lb/lb-mole} / 385 {scf/lb-mole} Carbon Monoxide: Decode(Sign(539.243-1000), -1, 0.5496, 0.2755) {lb/mmBtu} * 163.607 {mcf/event} * 539.243 {Btu/scf} / 1000 {cf/mcf} Ethane: 163.607 {mcf/event} * 1000 {cf/mcf} * 0.0055775 {mole fraction} * 30 {lb/lb-mole} / 385 {scf/lb-mole} * (1 - 0.98) Hexane: 163.607 {mcf/event} * 1000 {cf/mcf} * 0.0024331 {mole fraction} * 86.2 {lb/lb-mole} / 385 {scf/lb-mole} * (1 - 0.98) Hydrogen Sulfide: 163.607 {mcf/event} * 1000 {cf/mcf} * 0.4003349 {mole fraction} * 34.1 {lb/lb-mole} / 385 {scf/lb-mole} * (1 - 0.98) i-Butane: 163.607 {mcf/event} * 1000 {cf/mcf} * 0.0002134 {mole fraction} * 58.1 {lb/lb-mole} / 385 {scf/lb-mole} * (1 - 0.98) i-Pentane: 163.607 {mcf/event} * 1000 {cf/mcf} * 0.0001155 {mole fraction} * 72.15 {lb/lb-mole} / 385 {scf/lb-mole} * (1 - 0.98) Methane: 163.607 {mcf/event} * 1000 {cf/mcf} * 0.2053445 {mole fraction} * 16 {lb/lb-mole} / 385 {scf/lb-mole} * (1 - 0.98) n-Butane: 163.607 {mcf/event} * 1000 {cf/mcf} * 0.0005125 {mole fraction} * 58.12 {lb/lb-mole} / 385 {scf/lb-mole} * (1 - 0.98) n-Pentane: 163.607 {mcf/event} * 1000 {cf/mcf} * 0.0002591 {mole fraction} * 72.15 {lb/lb-mole} / 385 {scf/lb-mole} * (1 - 0.98) Nitrogen Dioxide: 0.138 {lb/mmBtu} * 163.607 {mcf/event} * 539.243 {Btu/scf} / 1000 {cf/mcf} * 0.05 Nitrogen Ox ide: 0.138 {lb/mmBtu} * 163.607 {mcf/event} * 539.243 {Btu/scf} / 1000 {cf/mcf} * 0.95 Nitrogen: 163.607 {mcf/event} * 1000 {cf/mcf} * 0.006914 {mole fraction} * 28 {lb/lb-mole} / 385 {scf/lb-mole} Propane: 163.607 {mcf/event} * 1000 {cf/mcf} * 0.000911 {mole fraction} * 44.1 {lb/lb-mole} / 385 {scf/lb-mole} * (1 - 0.98) Sulfur Dioxide: (5801.21529 {lb/event for Hydrogen Sulfide} / 34.1 {lb/lb-mole for Hydrogen Sulfide}) * 64.1 {lb/lb-mole for SO2} * 0.98 {Control Efficiency} VOC: Sum of emissions: 0.34145 {lb/event for Propane} + 0.25316 {lb/event for n-Butane} + 0.07083 {lb/event for i-Pentane} + 0.15888 {lb/event for n-Pentane} + 0.10538 {lb/event for i-Butane} + 1.78254 {lb/event for Hexane} FLR-03: Carbon Dioxide: 1279.589 {mcf/event} * 1000 {cf/mcf} * 0.0136251 {mole fraction} * 44 {lb/lb-mole} / 385 {scf/lb-mole} Carbon Monoxide: Decode(Sign(1326.119-1000), -1, 0.5496, 0.2755) {lb/mmBtu} * 1279.589 {mcf/event} * 1326.119 {Btu/scf} / 1000 {cf/mcf} Ethane: 1279.589 {mcf/event} * 1000 {cf/mcf} * 0.1184087 {mole fraction} * 30 {lb/lb-mole} / 385 {scf/lb-mole} * (1 - 0.98) Hexane: 1279.589 {mcf/event} * 1000 {cf/mcf} * 0.0183143 {mole fraction} * 86.2 {lb/lb-mole} / 385 {scf/lb-mole} * (1 - 0.98) Hydrogen Sulfide: 1279.589 {mcf/event} * 1000 {cf/mcf} * 0.0153232 {mole fraction} * 34.1 {lb/lb-mole} / 385 {scf/lb-mole} * (1 - 0.98) i-Butane: 1279.589 {mcf/event} * 1000 {cf/mcf} * 0.0096689 {mole fraction} * 58.1 {lb/lb-mole} / 385 {scf/lb-mole} * (1 - 0.98) i-Pentane: 1279.589 {mcf/event} * 1000 {cf/mcf} * 0.0084963 {mole fraction} * 72.15 {lb/lb-mole} / 385 {scf/lb-mole} * (1 - 0.98) Methane: 1279.589 {mcf/event} * 1000 {cf/mcf} * 0.6758583 {mole fraction} * 16 {lb/lb-mole} / 385 {scf/lb-mole} * (1 - 0.98) n-Butane: 1279.589 {mcf/event} * 1000 {cf/mcf} * 0.0315549 {mole fraction} * 58.12 {lb/lb-mole} / 385 {scf/lb-mole} * (1 - 0.98) n-Pentane: 1279.589 {mcf/event} * 1000 {cf/mcf} * 0.0106334 {mole fraction} * 72.15 {lb/lb-mole} / 385 {scf/lb-mole} * (1 - 0.98) Nitrogen Dioxide: 0.138 {lb/mmBtu} * 1279.589 {mcf/event} * 1326.119 {Btu/scf} / 1000 {cf/mcf} * 0.05 Nitrogen Oxide: 0.138 {lb/mmBtu} * 1279.589 {mcf/event} * 1326.119 {Btu/scf} / 1000 {cf/mcf} * 0.95 Nitrogen: 1279.589 {mcf/event} * 1000 {cf/mcf} * 0.0220307 {mole fraction} * 28 {lb/lb-mole} / 385 {scf/lb-mole} Propane: 1279.589 {mcf/event} * 1000 {cf/mcf} * 0.0760862 {mole fraction} * 44.1 {lb/lb-mole} / 385 {scf/lb-mole} * (1 - 0.98) Sulfur Dioxide: (1736.65527 {lb/event for Hydrogen Sulfide} / 34.1 {lb/lb-mole for Hydrogen Sulfide}) * 64.1 {lb/lb-mole for SO2} * 0.98 {Control Efficiency} VOC: Sum of emissions: 223.04077 {lb/event for Propane} + 121.90799 {lb/event for n-Butane} + 40.74797 {lb/event for i-Pentane} + 50.99743 {lb/event for n-Pentane} + 37.3416 {lb/event for i-Butane} + 104.9391 {lb/event for Hexane} | 08/21/2020 11:42 AM | 0 | 0 | 0
341036 | RN100222330 | GOLDSMITH GAS PLANT | FROM THE INTERSECTION OF SR 158 GULF AVE AND FM 866 LOCATED ON THE EAST SIDE OF GOLDSMITH 31.0 MILES W OF MIDLAND DRIVE 1.1 MILE WEST ON SR 158 TO THE GAS PLANT ON THE RIGHT | ECTOR | 7 | 08/20/2020 21:00 | 08/21/2020 1:18 | EMISSIONS EVENT | 5# Flare | FLR-03 | NATURAL GAS | 578.97 |  |  | POUNDS | 0 |  | O2585 |  | Around 9 PM, the Goldsmith Plant's electricity generating turbine, Turbine3, shut down on gearbox vibration due to a break down of the high speed sun wheel on the 1st stage of the gearbox and caused the Power outage at the Plant. This resulted in the flaring on 5# Flare, Acid gas flare and residue compression flare. | Action was taken to achieve compliance at the time of discovery. The gas was backed out immediately to minimize flaring at the Plant. The Plant Operators switched the power source around 10 PM to the third party power provider. Once the Plant returned to normal operating conditions, the flaring stopped, ending the emission event. | 5# Flare: Carbon Dioxide: 198.625 {mcf/event} * 1000 {cf/mcf} * 0.020916 {mole fraction} * 44 {lb/lb-mole} / 385 {scf/lb-mole}Carbon Monoxide: Decode(Sign(1265.66-1000), -1, 0.5496, 0.2755) {lb/mmBtu} * 198.625 {mcf/event} * 1265.66 {Btu/scf} / 1000 {cf/mcf}Ethane: 198.625 {mcf/event} * 1000 {cf/mcf} * 0.1255439 {mole fraction} * 30 {lb/lb-mole} / 385 {scf/lb-mole} * (1 - 0.98)Hexane: 198.625 {mcf/event} * 1000 {cf/mcf} * 0.006209 {mole fraction} * 86.2 {lb/lb-mole} / 385 {scf/lb-mole} * (1 - 0.98)Hydrogen Sulfide: 198.625 {mcf/event} * 1000 {cf/mcf} * 0.032463 {mole fraction} * 34.1 {lb/lb-mole} / 385 {scf/lb-mole} * (1 - 0.98)i-Butane: 198.625 {mcf/event} * 1000 {cf/mcf} * 0.007738 {mole fraction} * 58.1 {lb/lb-mole} / 385 {scf/lb-mole} * (1 - 0.98)i-Pentane: 198.625 {mcf/event} * 1000 {cf/mcf} * 0.004739 {mole fraction} * 72.15 {lb/lb-mole} / 385 {scf/lb-mole} * (1 - 0.98)Methane: 198.625 {mcf/event} * 1000 {cf/mcf} * 0.6848953 {mole fraction} * 16 {lb/lb-mole} / 385 {scf/lb-mole} * (1 - 0.98) n-Butane: 198.625 {mcf/event} * 1000 {cf/mcf} * 0.021426 {mole fraction} * 58.12 {lb/lb-mole} / 385 {scf/lb-mole} * (1 - 0.98) n-Pentane: 198.625 {mcf/event} * 1000 {cf/mcf} * 0.004949 {mole fraction} * 72.15 {lb/lb-mole} / 385 {scf/lb-mole} * (1 - 0.98) Nitrogen Dioxide: 0.138 {lb/mmBtu} * 198.625 {mcf/event} * 1265.66 {Btu/scf} / 1000 {cf/mcf} * 0.05 Nitrogen Oxide: 0.138 {lb/mmBtu} * 198.625 {mcf/event} * 1265.66 {Btu/scf} / 1000 {cf/mcf} * 0.95 Nitrogen: 198.625 {mcf/event} * 1000 {cf/mcf} * 0.020456 {mole fraction} * 28 {lb/lb-mole} / 385 {scf/lb-mole} Propane: 198.625 {mcf/event} * 1000 {cf/mcf} * 0.0706649 {mole fraction} * 44.1 {lb/lb-mole} / 385 {scf/lb-mole} * (1 - 0.98) Sulfur Dioxide: (571.10533 {lb/event for Hydrogen Sulfide} / 34.1 {lb/lb-mole for Hydrogen Sulfide}) * 64.1 {lb/lb-mole for SO2} * 0.98 {Control Efficiency} VOC: Sum of emissions: 32.15478 {lb/event for Propane} + 12.84902 {lb/event for n-Butane} + 3.52798 {lb/event for i-Pentane} + 3.68432 {lb/event for n-Pentane} + 4.63883 {lb/event for i-Butane} + 5.52245 {lb/event for Hexane} FLR-01:Carbon Dioxide: 163.607 {mcf/event} * 1000 {cf/mcf} * 0.3773845 {mole fraction} * 44 {lb/lb-mole} / 385 {scf/lb-mole} Carbon Monoxide: Decode(Sign(539.243-1000), -1, 0.5496, 0.2755) {lb/mmBtu} * 163.607 {mcf/event} * 539.243 {Btu/scf} / 1000 {cf/mcf} Ethane: 163.607 {mcf/event} * 1000 {cf/mcf} * 0.0055775 {mole fraction} * 30 {lb/lb-mole} / 385 {scf/lb-mole} * (1 - 0.98) Hexane: 163.607 {mcf/event} * 1000 {cf/mcf} * 0.0024331 {mole fraction} * 86.2 {lb/lb-mole} / 385 {scf/lb-mole} * (1 - 0.98) Hydrogen Sulfide: 163.607 {mcf/event} * 1000 {cf/mcf} * 0.4003349 {mole fraction} * 34.1 {lb/lb-mole} / 385 {scf/lb-mole} * (1 - 0.98) i-Butane: 163.607 {mcf/event} * 1000 {cf/mcf} * 0.0002134 {mole fraction} * 58.1 {lb/lb-mole} / 385 {scf/lb-mole} * (1 - 0.98) i-Pentane: 163.607 {mcf/event} * 1000 {cf/mcf} * 0.0001155 {mole fraction} * 72.15 {lb/lb-mole} / 385 {scf/lb-mole} * (1 - 0.98) Methane: 163.607 {mcf/event} * 1000 {cf/mcf} * 0.2053445 {mole fraction} * 16 {lb/lb-mole} / 385 {scf/lb-mole} * (1 - 0.98) n-Butane: 163.607 {mcf/event} * 1000 {cf/mcf} * 0.0005125 {mole fraction} * 58.12 {lb/lb-mole} / 385 {scf/lb-mole} * (1 - 0.98) n-Pentane: 163.607 {mcf/event} * 1000 {cf/mcf} * 0.0002591 {mole fraction} * 72.15 {lb/lb-mole} / 385 {scf/lb-mole} * (1 - 0.98) Nitrogen Dioxide: 0.138 {lb/mmBtu} * 163.607 {mcf/event} * 539.243 {Btu/scf} / 1000 {cf/mcf} * 0.05 Nitrogen Ox ide: 0.138 {lb/mmBtu} * 163.607 {mcf/event} * 539.243 {Btu/scf} / 1000 {cf/mcf} * 0.95 Nitrogen: 163.607 {mcf/event} * 1000 {cf/mcf} * 0.006914 {mole fraction} * 28 {lb/lb-mole} / 385 {scf/lb-mole} Propane: 163.607 {mcf/event} * 1000 {cf/mcf} * 0.000911 {mole fraction} * 44.1 {lb/lb-mole} / 385 {scf/lb-mole} * (1 - 0.98) Sulfur Dioxide: (5801.21529 {lb/event for Hydrogen Sulfide} / 34.1 {lb/lb-mole for Hydrogen Sulfide}) * 64.1 {lb/lb-mole for SO2} * 0.98 {Control Efficiency} VOC: Sum of emissions: 0.34145 {lb/event for Propane} + 0.25316 {lb/event for n-Butane} + 0.07083 {lb/event for i-Pentane} + 0.15888 {lb/event for n-Pentane} + 0.10538 {lb/event for i-Butane} + 1.78254 {lb/event for Hexane} FLR-03: Carbon Dioxide: 1279.589 {mcf/event} * 1000 {cf/mcf} * 0.0136251 {mole fraction} * 44 {lb/lb-mole} / 385 {scf/lb-mole} Carbon Monoxide: Decode(Sign(1326.119-1000), -1, 0.5496, 0.2755) {lb/mmBtu} * 1279.589 {mcf/event} * 1326.119 {Btu/scf} / 1000 {cf/mcf} Ethane: 1279.589 {mcf/event} * 1000 {cf/mcf} * 0.1184087 {mole fraction} * 30 {lb/lb-mole} / 385 {scf/lb-mole} * (1 - 0.98) Hexane: 1279.589 {mcf/event} * 1000 {cf/mcf} * 0.0183143 {mole fraction} * 86.2 {lb/lb-mole} / 385 {scf/lb-mole} * (1 - 0.98) Hydrogen Sulfide: 1279.589 {mcf/event} * 1000 {cf/mcf} * 0.0153232 {mole fraction} * 34.1 {lb/lb-mole} / 385 {scf/lb-mole} * (1 - 0.98) i-Butane: 1279.589 {mcf/event} * 1000 {cf/mcf} * 0.0096689 {mole fraction} * 58.1 {lb/lb-mole} / 385 {scf/lb-mole} * (1 - 0.98) i-Pentane: 1279.589 {mcf/event} * 1000 {cf/mcf} * 0.0084963 {mole fraction} * 72.15 {lb/lb-mole} / 385 {scf/lb-mole} * (1 - 0.98) Methane: 1279.589 {mcf/event} * 1000 {cf/mcf} * 0.6758583 {mole fraction} * 16 {lb/lb-mole} / 385 {scf/lb-mole} * (1 - 0.98) n-Butane: 1279.589 {mcf/event} * 1000 {cf/mcf} * 0.0315549 {mole fraction} * 58.12 {lb/lb-mole} / 385 {scf/lb-mole} * (1 - 0.98) n-Pentane: 1279.589 {mcf/event} * 1000 {cf/mcf} * 0.0106334 {mole fraction} * 72.15 {lb/lb-mole} / 385 {scf/lb-mole} * (1 - 0.98) Nitrogen Dioxide: 0.138 {lb/mmBtu} * 1279.589 {mcf/event} * 1326.119 {Btu/scf} / 1000 {cf/mcf} * 0.05 Nitrogen Oxide: 0.138 {lb/mmBtu} * 1279.589 {mcf/event} * 1326.119 {Btu/scf} / 1000 {cf/mcf} * 0.95 Nitrogen: 1279.589 {mcf/event} * 1000 {cf/mcf} * 0.0220307 {mole fraction} * 28 {lb/lb-mole} / 385 {scf/lb-mole} Propane: 1279.589 {mcf/event} * 1000 {cf/mcf} * 0.0760862 {mole fraction} * 44.1 {lb/lb-mole} / 385 {scf/lb-mole} * (1 - 0.98) Sulfur Dioxide: (1736.65527 {lb/event for Hydrogen Sulfide} / 34.1 {lb/lb-mole for Hydrogen Sulfide}) * 64.1 {lb/lb-mole for SO2} * 0.98 {Control Efficiency} VOC: Sum of emissions: 223.04077 {lb/event for Propane} + 121.90799 {lb/event for n-Butane} + 40.74797 {lb/event for i-Pentane} + 50.99743 {lb/event for n-Pentane} + 37.3416 {lb/event for i-Butane} + 104.9391 {lb/event for Hexane} | 08/21/2020 11:42 AM | 0 | 0 | 0
341036 | RN100222330 | GOLDSMITH GAS PLANT | FROM THE INTERSECTION OF SR 158 GULF AVE AND FM 866 LOCATED ON THE EAST SIDE OF GOLDSMITH 31.0 MILES W OF MIDLAND DRIVE 1.1 MILE WEST ON SR 158 TO THE GAS PLANT ON THE RIGHT | ECTOR | 7 | 08/20/2020 21:00 | 08/21/2020 1:18 | EMISSIONS EVENT | 5# Flare | FLR-03 | Nitrogen Oxides (NOx) | 234.17 |  |  | POUNDS | 0 |  | O2585 |  | Around 9 PM, the Goldsmith Plant's electricity generating turbine, Turbine3, shut down on gearbox vibration due to a break down of the high speed sun wheel on the 1st stage of the gearbox and caused the Power outage at the Plant. This resulted in the flaring on 5# Flare, Acid gas flare and residue compression flare. | Action was taken to achieve compliance at the time of discovery. The gas was backed out immediately to minimize flaring at the Plant. The Plant Operators switched the power source around 10 PM to the third party power provider. Once the Plant returned to normal operating conditions, the flaring stopped, ending the emission event. | 5# Flare: Carbon Dioxide: 198.625 {mcf/event} * 1000 {cf/mcf} * 0.020916 {mole fraction} * 44 {lb/lb-mole} / 385 {scf/lb-mole}Carbon Monoxide: Decode(Sign(1265.66-1000), -1, 0.5496, 0.2755) {lb/mmBtu} * 198.625 {mcf/event} * 1265.66 {Btu/scf} / 1000 {cf/mcf}Ethane: 198.625 {mcf/event} * 1000 {cf/mcf} * 0.1255439 {mole fraction} * 30 {lb/lb-mole} / 385 {scf/lb-mole} * (1 - 0.98)Hexane: 198.625 {mcf/event} * 1000 {cf/mcf} * 0.006209 {mole fraction} * 86.2 {lb/lb-mole} / 385 {scf/lb-mole} * (1 - 0.98)Hydrogen Sulfide: 198.625 {mcf/event} * 1000 {cf/mcf} * 0.032463 {mole fraction} * 34.1 {lb/lb-mole} / 385 {scf/lb-mole} * (1 - 0.98)i-Butane: 198.625 {mcf/event} * 1000 {cf/mcf} * 0.007738 {mole fraction} * 58.1 {lb/lb-mole} / 385 {scf/lb-mole} * (1 - 0.98)i-Pentane: 198.625 {mcf/event} * 1000 {cf/mcf} * 0.004739 {mole fraction} * 72.15 {lb/lb-mole} / 385 {scf/lb-mole} * (1 - 0.98)Methane: 198.625 {mcf/event} * 1000 {cf/mcf} * 0.6848953 {mole fraction} * 16 {lb/lb-mole} / 385 {scf/lb-mole} * (1 - 0.98) n-Butane: 198.625 {mcf/event} * 1000 {cf/mcf} * 0.021426 {mole fraction} * 58.12 {lb/lb-mole} / 385 {scf/lb-mole} * (1 - 0.98) n-Pentane: 198.625 {mcf/event} * 1000 {cf/mcf} * 0.004949 {mole fraction} * 72.15 {lb/lb-mole} / 385 {scf/lb-mole} * (1 - 0.98) Nitrogen Dioxide: 0.138 {lb/mmBtu} * 198.625 {mcf/event} * 1265.66 {Btu/scf} / 1000 {cf/mcf} * 0.05 Nitrogen Oxide: 0.138 {lb/mmBtu} * 198.625 {mcf/event} * 1265.66 {Btu/scf} / 1000 {cf/mcf} * 0.95 Nitrogen: 198.625 {mcf/event} * 1000 {cf/mcf} * 0.020456 {mole fraction} * 28 {lb/lb-mole} / 385 {scf/lb-mole} Propane: 198.625 {mcf/event} * 1000 {cf/mcf} * 0.0706649 {mole fraction} * 44.1 {lb/lb-mole} / 385 {scf/lb-mole} * (1 - 0.98) Sulfur Dioxide: (571.10533 {lb/event for Hydrogen Sulfide} / 34.1 {lb/lb-mole for Hydrogen Sulfide}) * 64.1 {lb/lb-mole for SO2} * 0.98 {Control Efficiency} VOC: Sum of emissions: 32.15478 {lb/event for Propane} + 12.84902 {lb/event for n-Butane} + 3.52798 {lb/event for i-Pentane} + 3.68432 {lb/event for n-Pentane} + 4.63883 {lb/event for i-Butane} + 5.52245 {lb/event for Hexane} FLR-01:Carbon Dioxide: 163.607 {mcf/event} * 1000 {cf/mcf} * 0.3773845 {mole fraction} * 44 {lb/lb-mole} / 385 {scf/lb-mole} Carbon Monoxide: Decode(Sign(539.243-1000), -1, 0.5496, 0.2755) {lb/mmBtu} * 163.607 {mcf/event} * 539.243 {Btu/scf} / 1000 {cf/mcf} Ethane: 163.607 {mcf/event} * 1000 {cf/mcf} * 0.0055775 {mole fraction} * 30 {lb/lb-mole} / 385 {scf/lb-mole} * (1 - 0.98) Hexane: 163.607 {mcf/event} * 1000 {cf/mcf} * 0.0024331 {mole fraction} * 86.2 {lb/lb-mole} / 385 {scf/lb-mole} * (1 - 0.98) Hydrogen Sulfide: 163.607 {mcf/event} * 1000 {cf/mcf} * 0.4003349 {mole fraction} * 34.1 {lb/lb-mole} / 385 {scf/lb-mole} * (1 - 0.98) i-Butane: 163.607 {mcf/event} * 1000 {cf/mcf} * 0.0002134 {mole fraction} * 58.1 {lb/lb-mole} / 385 {scf/lb-mole} * (1 - 0.98) i-Pentane: 163.607 {mcf/event} * 1000 {cf/mcf} * 0.0001155 {mole fraction} * 72.15 {lb/lb-mole} / 385 {scf/lb-mole} * (1 - 0.98) Methane: 163.607 {mcf/event} * 1000 {cf/mcf} * 0.2053445 {mole fraction} * 16 {lb/lb-mole} / 385 {scf/lb-mole} * (1 - 0.98) n-Butane: 163.607 {mcf/event} * 1000 {cf/mcf} * 0.0005125 {mole fraction} * 58.12 {lb/lb-mole} / 385 {scf/lb-mole} * (1 - 0.98) n-Pentane: 163.607 {mcf/event} * 1000 {cf/mcf} * 0.0002591 {mole fraction} * 72.15 {lb/lb-mole} / 385 {scf/lb-mole} * (1 - 0.98) Nitrogen Dioxide: 0.138 {lb/mmBtu} * 163.607 {mcf/event} * 539.243 {Btu/scf} / 1000 {cf/mcf} * 0.05 Nitrogen Ox ide: 0.138 {lb/mmBtu} * 163.607 {mcf/event} * 539.243 {Btu/scf} / 1000 {cf/mcf} * 0.95 Nitrogen: 163.607 {mcf/event} * 1000 {cf/mcf} * 0.006914 {mole fraction} * 28 {lb/lb-mole} / 385 {scf/lb-mole} Propane: 163.607 {mcf/event} * 1000 {cf/mcf} * 0.000911 {mole fraction} * 44.1 {lb/lb-mole} / 385 {scf/lb-mole} * (1 - 0.98) Sulfur Dioxide: (5801.21529 {lb/event for Hydrogen Sulfide} / 34.1 {lb/lb-mole for Hydrogen Sulfide}) * 64.1 {lb/lb-mole for SO2} * 0.98 {Control Efficiency} VOC: Sum of emissions: 0.34145 {lb/event for Propane} + 0.25316 {lb/event for n-Butane} + 0.07083 {lb/event for i-Pentane} + 0.15888 {lb/event for n-Pentane} + 0.10538 {lb/event for i-Butane} + 1.78254 {lb/event for Hexane} FLR-03: Carbon Dioxide: 1279.589 {mcf/event} * 1000 {cf/mcf} * 0.0136251 {mole fraction} * 44 {lb/lb-mole} / 385 {scf/lb-mole} Carbon Monoxide: Decode(Sign(1326.119-1000), -1, 0.5496, 0.2755) {lb/mmBtu} * 1279.589 {mcf/event} * 1326.119 {Btu/scf} / 1000 {cf/mcf} Ethane: 1279.589 {mcf/event} * 1000 {cf/mcf} * 0.1184087 {mole fraction} * 30 {lb/lb-mole} / 385 {scf/lb-mole} * (1 - 0.98) Hexane: 1279.589 {mcf/event} * 1000 {cf/mcf} * 0.0183143 {mole fraction} * 86.2 {lb/lb-mole} / 385 {scf/lb-mole} * (1 - 0.98) Hydrogen Sulfide: 1279.589 {mcf/event} * 1000 {cf/mcf} * 0.0153232 {mole fraction} * 34.1 {lb/lb-mole} / 385 {scf/lb-mole} * (1 - 0.98) i-Butane: 1279.589 {mcf/event} * 1000 {cf/mcf} * 0.0096689 {mole fraction} * 58.1 {lb/lb-mole} / 385 {scf/lb-mole} * (1 - 0.98) i-Pentane: 1279.589 {mcf/event} * 1000 {cf/mcf} * 0.0084963 {mole fraction} * 72.15 {lb/lb-mole} / 385 {scf/lb-mole} * (1 - 0.98) Methane: 1279.589 {mcf/event} * 1000 {cf/mcf} * 0.6758583 {mole fraction} * 16 {lb/lb-mole} / 385 {scf/lb-mole} * (1 - 0.98) n-Butane: 1279.589 {mcf/event} * 1000 {cf/mcf} * 0.0315549 {mole fraction} * 58.12 {lb/lb-mole} / 385 {scf/lb-mole} * (1 - 0.98) n-Pentane: 1279.589 {mcf/event} * 1000 {cf/mcf} * 0.0106334 {mole fraction} * 72.15 {lb/lb-mole} / 385 {scf/lb-mole} * (1 - 0.98) Nitrogen Dioxide: 0.138 {lb/mmBtu} * 1279.589 {mcf/event} * 1326.119 {Btu/scf} / 1000 {cf/mcf} * 0.05 Nitrogen Oxide: 0.138 {lb/mmBtu} * 1279.589 {mcf/event} * 1326.119 {Btu/scf} / 1000 {cf/mcf} * 0.95 Nitrogen: 1279.589 {mcf/event} * 1000 {cf/mcf} * 0.0220307 {mole fraction} * 28 {lb/lb-mole} / 385 {scf/lb-mole} Propane: 1279.589 {mcf/event} * 1000 {cf/mcf} * 0.0760862 {mole fraction} * 44.1 {lb/lb-mole} / 385 {scf/lb-mole} * (1 - 0.98) Sulfur Dioxide: (1736.65527 {lb/event for Hydrogen Sulfide} / 34.1 {lb/lb-mole for Hydrogen Sulfide}) * 64.1 {lb/lb-mole for SO2} * 0.98 {Control Efficiency} VOC: Sum of emissions: 223.04077 {lb/event for Propane} + 121.90799 {lb/event for n-Butane} + 40.74797 {lb/event for i-Pentane} + 50.99743 {lb/event for n-Pentane} + 37.3416 {lb/event for i-Butane} + 104.9391 {lb/event for Hexane} | 08/21/2020 11:42 AM | 0 | 0 | 0
341036 | RN100222330 | GOLDSMITH GAS PLANT | FROM THE INTERSECTION OF SR 158 GULF AVE AND FM 866 LOCATED ON THE EAST SIDE OF GOLDSMITH 31.0 MILES W OF MIDLAND DRIVE 1.1 MILE WEST ON SR 158 TO THE GAS PLANT ON THE RIGHT | ECTOR | 7 | 08/20/2020 21:00 | 08/21/2020 1:18 | EMISSIONS EVENT | 5# Flare | FLR-03 | Sulfur dioxide | 3199.21 |  |  | POUNDS | 0 |  | O2585 |  | Around 9 PM, the Goldsmith Plant's electricity generating turbine, Turbine3, shut down on gearbox vibration due to a break down of the high speed sun wheel on the 1st stage of the gearbox and caused the Power outage at the Plant. This resulted in the flaring on 5# Flare, Acid gas flare and residue compression flare. | Action was taken to achieve compliance at the time of discovery. The gas was backed out immediately to minimize flaring at the Plant. The Plant Operators switched the power source around 10 PM to the third party power provider. Once the Plant returned to normal operating conditions, the flaring stopped, ending the emission event. | 5# Flare: Carbon Dioxide: 198.625 {mcf/event} * 1000 {cf/mcf} * 0.020916 {mole fraction} * 44 {lb/lb-mole} / 385 {scf/lb-mole}Carbon Monoxide: Decode(Sign(1265.66-1000), -1, 0.5496, 0.2755) {lb/mmBtu} * 198.625 {mcf/event} * 1265.66 {Btu/scf} / 1000 {cf/mcf}Ethane: 198.625 {mcf/event} * 1000 {cf/mcf} * 0.1255439 {mole fraction} * 30 {lb/lb-mole} / 385 {scf/lb-mole} * (1 - 0.98)Hexane: 198.625 {mcf/event} * 1000 {cf/mcf} * 0.006209 {mole fraction} * 86.2 {lb/lb-mole} / 385 {scf/lb-mole} * (1 - 0.98)Hydrogen Sulfide: 198.625 {mcf/event} * 1000 {cf/mcf} * 0.032463 {mole fraction} * 34.1 {lb/lb-mole} / 385 {scf/lb-mole} * (1 - 0.98)i-Butane: 198.625 {mcf/event} * 1000 {cf/mcf} * 0.007738 {mole fraction} * 58.1 {lb/lb-mole} / 385 {scf/lb-mole} * (1 - 0.98)i-Pentane: 198.625 {mcf/event} * 1000 {cf/mcf} * 0.004739 {mole fraction} * 72.15 {lb/lb-mole} / 385 {scf/lb-mole} * (1 - 0.98)Methane: 198.625 {mcf/event} * 1000 {cf/mcf} * 0.6848953 {mole fraction} * 16 {lb/lb-mole} / 385 {scf/lb-mole} * (1 - 0.98) n-Butane: 198.625 {mcf/event} * 1000 {cf/mcf} * 0.021426 {mole fraction} * 58.12 {lb/lb-mole} / 385 {scf/lb-mole} * (1 - 0.98) n-Pentane: 198.625 {mcf/event} * 1000 {cf/mcf} * 0.004949 {mole fraction} * 72.15 {lb/lb-mole} / 385 {scf/lb-mole} * (1 - 0.98) Nitrogen Dioxide: 0.138 {lb/mmBtu} * 198.625 {mcf/event} * 1265.66 {Btu/scf} / 1000 {cf/mcf} * 0.05 Nitrogen Oxide: 0.138 {lb/mmBtu} * 198.625 {mcf/event} * 1265.66 {Btu/scf} / 1000 {cf/mcf} * 0.95 Nitrogen: 198.625 {mcf/event} * 1000 {cf/mcf} * 0.020456 {mole fraction} * 28 {lb/lb-mole} / 385 {scf/lb-mole} Propane: 198.625 {mcf/event} * 1000 {cf/mcf} * 0.0706649 {mole fraction} * 44.1 {lb/lb-mole} / 385 {scf/lb-mole} * (1 - 0.98) Sulfur Dioxide: (571.10533 {lb/event for Hydrogen Sulfide} / 34.1 {lb/lb-mole for Hydrogen Sulfide}) * 64.1 {lb/lb-mole for SO2} * 0.98 {Control Efficiency} VOC: Sum of emissions: 32.15478 {lb/event for Propane} + 12.84902 {lb/event for n-Butane} + 3.52798 {lb/event for i-Pentane} + 3.68432 {lb/event for n-Pentane} + 4.63883 {lb/event for i-Butane} + 5.52245 {lb/event for Hexane} FLR-01:Carbon Dioxide: 163.607 {mcf/event} * 1000 {cf/mcf} * 0.3773845 {mole fraction} * 44 {lb/lb-mole} / 385 {scf/lb-mole} Carbon Monoxide: Decode(Sign(539.243-1000), -1, 0.5496, 0.2755) {lb/mmBtu} * 163.607 {mcf/event} * 539.243 {Btu/scf} / 1000 {cf/mcf} Ethane: 163.607 {mcf/event} * 1000 {cf/mcf} * 0.0055775 {mole fraction} * 30 {lb/lb-mole} / 385 {scf/lb-mole} * (1 - 0.98) Hexane: 163.607 {mcf/event} * 1000 {cf/mcf} * 0.0024331 {mole fraction} * 86.2 {lb/lb-mole} / 385 {scf/lb-mole} * (1 - 0.98) Hydrogen Sulfide: 163.607 {mcf/event} * 1000 {cf/mcf} * 0.4003349 {mole fraction} * 34.1 {lb/lb-mole} / 385 {scf/lb-mole} * (1 - 0.98) i-Butane: 163.607 {mcf/event} * 1000 {cf/mcf} * 0.0002134 {mole fraction} * 58.1 {lb/lb-mole} / 385 {scf/lb-mole} * (1 - 0.98) i-Pentane: 163.607 {mcf/event} * 1000 {cf/mcf} * 0.0001155 {mole fraction} * 72.15 {lb/lb-mole} / 385 {scf/lb-mole} * (1 - 0.98) Methane: 163.607 {mcf/event} * 1000 {cf/mcf} * 0.2053445 {mole fraction} * 16 {lb/lb-mole} / 385 {scf/lb-mole} * (1 - 0.98) n-Butane: 163.607 {mcf/event} * 1000 {cf/mcf} * 0.0005125 {mole fraction} * 58.12 {lb/lb-mole} / 385 {scf/lb-mole} * (1 - 0.98) n-Pentane: 163.607 {mcf/event} * 1000 {cf/mcf} * 0.0002591 {mole fraction} * 72.15 {lb/lb-mole} / 385 {scf/lb-mole} * (1 - 0.98) Nitrogen Dioxide: 0.138 {lb/mmBtu} * 163.607 {mcf/event} * 539.243 {Btu/scf} / 1000 {cf/mcf} * 0.05 Nitrogen Ox ide: 0.138 {lb/mmBtu} * 163.607 {mcf/event} * 539.243 {Btu/scf} / 1000 {cf/mcf} * 0.95 Nitrogen: 163.607 {mcf/event} * 1000 {cf/mcf} * 0.006914 {mole fraction} * 28 {lb/lb-mole} / 385 {scf/lb-mole} Propane: 163.607 {mcf/event} * 1000 {cf/mcf} * 0.000911 {mole fraction} * 44.1 {lb/lb-mole} / 385 {scf/lb-mole} * (1 - 0.98) Sulfur Dioxide: (5801.21529 {lb/event for Hydrogen Sulfide} / 34.1 {lb/lb-mole for Hydrogen Sulfide}) * 64.1 {lb/lb-mole for SO2} * 0.98 {Control Efficiency} VOC: Sum of emissions: 0.34145 {lb/event for Propane} + 0.25316 {lb/event for n-Butane} + 0.07083 {lb/event for i-Pentane} + 0.15888 {lb/event for n-Pentane} + 0.10538 {lb/event for i-Butane} + 1.78254 {lb/event for Hexane} FLR-03: Carbon Dioxide: 1279.589 {mcf/event} * 1000 {cf/mcf} * 0.0136251 {mole fraction} * 44 {lb/lb-mole} / 385 {scf/lb-mole} Carbon Monoxide: Decode(Sign(1326.119-1000), -1, 0.5496, 0.2755) {lb/mmBtu} * 1279.589 {mcf/event} * 1326.119 {Btu/scf} / 1000 {cf/mcf} Ethane: 1279.589 {mcf/event} * 1000 {cf/mcf} * 0.1184087 {mole fraction} * 30 {lb/lb-mole} / 385 {scf/lb-mole} * (1 - 0.98) Hexane: 1279.589 {mcf/event} * 1000 {cf/mcf} * 0.0183143 {mole fraction} * 86.2 {lb/lb-mole} / 385 {scf/lb-mole} * (1 - 0.98) Hydrogen Sulfide: 1279.589 {mcf/event} * 1000 {cf/mcf} * 0.0153232 {mole fraction} * 34.1 {lb/lb-mole} / 385 {scf/lb-mole} * (1 - 0.98) i-Butane: 1279.589 {mcf/event} * 1000 {cf/mcf} * 0.0096689 {mole fraction} * 58.1 {lb/lb-mole} / 385 {scf/lb-mole} * (1 - 0.98) i-Pentane: 1279.589 {mcf/event} * 1000 {cf/mcf} * 0.0084963 {mole fraction} * 72.15 {lb/lb-mole} / 385 {scf/lb-mole} * (1 - 0.98) Methane: 1279.589 {mcf/event} * 1000 {cf/mcf} * 0.6758583 {mole fraction} * 16 {lb/lb-mole} / 385 {scf/lb-mole} * (1 - 0.98) n-Butane: 1279.589 {mcf/event} * 1000 {cf/mcf} * 0.0315549 {mole fraction} * 58.12 {lb/lb-mole} / 385 {scf/lb-mole} * (1 - 0.98) n-Pentane: 1279.589 {mcf/event} * 1000 {cf/mcf} * 0.0106334 {mole fraction} * 72.15 {lb/lb-mole} / 385 {scf/lb-mole} * (1 - 0.98) Nitrogen Dioxide: 0.138 {lb/mmBtu} * 1279.589 {mcf/event} * 1326.119 {Btu/scf} / 1000 {cf/mcf} * 0.05 Nitrogen Oxide: 0.138 {lb/mmBtu} * 1279.589 {mcf/event} * 1326.119 {Btu/scf} / 1000 {cf/mcf} * 0.95 Nitrogen: 1279.589 {mcf/event} * 1000 {cf/mcf} * 0.0220307 {mole fraction} * 28 {lb/lb-mole} / 385 {scf/lb-mole} Propane: 1279.589 {mcf/event} * 1000 {cf/mcf} * 0.0760862 {mole fraction} * 44.1 {lb/lb-mole} / 385 {scf/lb-mole} * (1 - 0.98) Sulfur Dioxide: (1736.65527 {lb/event for Hydrogen Sulfide} / 34.1 {lb/lb-mole for Hydrogen Sulfide}) * 64.1 {lb/lb-mole for SO2} * 0.98 {Control Efficiency} VOC: Sum of emissions: 223.04077 {lb/event for Propane} + 121.90799 {lb/event for n-Butane} + 40.74797 {lb/event for i-Pentane} + 50.99743 {lb/event for n-Pentane} + 37.3416 {lb/event for i-Butane} + 104.9391 {lb/event for Hexane} | 08/21/2020 11:42 AM | 0 | 0 | 0
341010 | RN104199401 | ENTERPRISE PRODUCTS OPERATING PIPELINE NUECES COUNTY | NUECES COUNTY PIPELINE SEGMENT(S) | NUECES | 14 | 08/21/2020 8:02 | 08/21/2020 12:30 | EMISSIONS EVENT | Pipeline 219 | FUG | Butanes | 309 |  |  | POUNDS | 0 |  | No authorization for this compound |  | Pipeline 219 experienced a line strike by a third party not affiliated with Enterprise Products Operating, LLC. | Upon the product release and resulting fire, the pipeline was promptly shut in at the closest isolation points by Enterprise Pipeline Operations. The area was evacuated and the fire burned until it self-extinguished. | Engineering calculations and customary flare emission factors were used to determine quantities. Event duration and emissions estimates are based upon the best information available at this time as the incident investigation is still ongoing. | 08/21/2020 10:18 AM | 0 | 0 | 0
341010 | RN104199401 | ENTERPRISE PRODUCTS OPERATING PIPELINE NUECES COUNTY | NUECES COUNTY PIPELINE SEGMENT(S) | NUECES | 14 | 08/21/2020 8:02 | 08/21/2020 12:30 | EMISSIONS EVENT | Pipeline 219 | FUG | Carbon Monoxide | 7234 |  |  | POUNDS | 0 |  | No authorization for this compound |  | Pipeline 219 experienced a line strike by a third party not affiliated with Enterprise Products Operating, LLC. | Upon the product release and resulting fire, the pipeline was promptly shut in at the closest isolation points by Enterprise Pipeline Operations. The area was evacuated and the fire burned until it self-extinguished. | Engineering calculations and customary flare emission factors were used to determine quantities. Event duration and emissions estimates are based upon the best information available at this time as the incident investigation is still ongoing. | 08/21/2020 10:18 AM | 0 | 0 | 0
341010 | RN104199401 | ENTERPRISE PRODUCTS OPERATING PIPELINE NUECES COUNTY | NUECES COUNTY PIPELINE SEGMENT(S) | NUECES | 14 | 08/21/2020 8:02 | 08/21/2020 12:30 | EMISSIONS EVENT | Pipeline 219 | FUG | NOX | 3624 |  |  | POUNDS | 0 |  | No authorization for this compound |  | Pipeline 219 experienced a line strike by a third party not affiliated with Enterprise Products Operating, LLC. | Upon the product release and resulting fire, the pipeline was promptly shut in at the closest isolation points by Enterprise Pipeline Operations. The area was evacuated and the fire burned until it self-extinguished. | Engineering calculations and customary flare emission factors were used to determine quantities. Event duration and emissions estimates are based upon the best information available at this time as the incident investigation is still ongoing. | 08/21/2020 10:18 AM | 0 | 0 | 0
341010 | RN104199401 | ENTERPRISE PRODUCTS OPERATING PIPELINE NUECES COUNTY | NUECES COUNTY PIPELINE SEGMENT(S) | NUECES | 14 | 08/21/2020 8:02 | 08/21/2020 12:30 | EMISSIONS EVENT | Pipeline 219 | FUG | Propane | 12076 |  |  | POUNDS | 0 |  | No authorization for this compound |  | Pipeline 219 experienced a line strike by a third party not affiliated with Enterprise Products Operating, LLC. | Upon the product release and resulting fire, the pipeline was promptly shut in at the closest isolation points by Enterprise Pipeline Operations. The area was evacuated and the fire burned until it self-extinguished. | Engineering calculations and customary flare emission factors were used to determine quantities. Event duration and emissions estimates are based upon the best information available at this time as the incident investigation is still ongoing. | 08/21/2020 10:18 AM | 0 | 0 | 0
340999 | RN102540093 | YATES GAS PLANT | LOCATED AT GAS PLANT ROAD 2 MILES SOUTH OF IRAAN ON HIGHWAY 349 | PECOS | 7 | 08/21/2020 1:34 | 08/21/2020 2:03 | EMISSIONS EVENT | Northwest Flare | FL-1 | Carbon Monoxide | 88.16 |  |  | POUNDS | 0 |  | NSR 8929 |  | The third party power provider (AEP) experienced an unplanned/unscheduled power reduction on their system. This reduction in power caused a field power outage which resulted in compression 16F, 19F, E3, E4, E5, E6, E7, E8, and E9 to shutdown. The pressure on the gathering system increased resulting in the Northwest flare to open to relieve the excess pressure. | The power reduction was resolved by AEP and field compression was restarted by onsite operations personnel and normal operations resumed. | Kinder Morgan utilized the flare flow meter and a current gas analysis to calculate the emission for this event. | 08/21/2020 09:46 AM | 0 | 0 | 0
340999 | RN102540093 | YATES GAS PLANT | LOCATED AT GAS PLANT ROAD 2 MILES SOUTH OF IRAAN ON HIGHWAY 349 | PECOS | 7 | 08/21/2020 1:34 | 08/21/2020 2:03 | EMISSIONS EVENT | Northwest Flare | FL-1 | Hydrogen Sulfide | 31.84 |  |  | POUNDS | 0 |  | NSR 8929 |  | The third party power provider (AEP) experienced an unplanned/unscheduled power reduction on their system. This reduction in power caused a field power outage which resulted in compression 16F, 19F, E3, E4, E5, E6, E7, E8, and E9 to shutdown. The pressure on the gathering system increased resulting in the Northwest flare to open to relieve the excess pressure. | The power reduction was resolved by AEP and field compression was restarted by onsite operations personnel and normal operations resumed. | Kinder Morgan utilized the flare flow meter and a current gas analysis to calculate the emission for this event. | 08/21/2020 09:46 AM | 0 | 0 | 0
340999 | RN102540093 | YATES GAS PLANT | LOCATED AT GAS PLANT ROAD 2 MILES SOUTH OF IRAAN ON HIGHWAY 349 | PECOS | 7 | 08/21/2020 1:34 | 08/21/2020 2:03 | EMISSIONS EVENT | Northwest Flare | FL-1 | NATURAL GAS | 33.98 |  |  | POUNDS | 0 |  | NSR 8929 |  | The third party power provider (AEP) experienced an unplanned/unscheduled power reduction on their system. This reduction in power caused a field power outage which resulted in compression 16F, 19F, E3, E4, E5, E6, E7, E8, and E9 to shutdown. The pressure on the gathering system increased resulting in the Northwest flare to open to relieve the excess pressure. | The power reduction was resolved by AEP and field compression was restarted by onsite operations personnel and normal operations resumed. | Kinder Morgan utilized the flare flow meter and a current gas analysis to calculate the emission for this event. | 08/21/2020 09:46 AM | 0 | 0 | 0
340999 | RN102540093 | YATES GAS PLANT | LOCATED AT GAS PLANT ROAD 2 MILES SOUTH OF IRAAN ON HIGHWAY 349 | PECOS | 7 | 08/21/2020 1:34 | 08/21/2020 2:03 | EMISSIONS EVENT | Northwest Flare | FL-1 | Oxides of Nitrogen (NOx) | 16.2 |  |  | POUNDS | 0 |  | NSR 8929 |  | The third party power provider (AEP) experienced an unplanned/unscheduled power reduction on their system. This reduction in power caused a field power outage which resulted in compression 16F, 19F, E3, E4, E5, E6, E7, E8, and E9 to shutdown. The pressure on the gathering system increased resulting in the Northwest flare to open to relieve the excess pressure. | The power reduction was resolved by AEP and field compression was restarted by onsite operations personnel and normal operations resumed. | Kinder Morgan utilized the flare flow meter and a current gas analysis to calculate the emission for this event. | 08/21/2020 09:46 AM | 0 | 0 | 0
340999 | RN102540093 | YATES GAS PLANT | LOCATED AT GAS PLANT ROAD 2 MILES SOUTH OF IRAAN ON HIGHWAY 349 | PECOS | 7 | 08/21/2020 1:34 | 08/21/2020 2:03 | EMISSIONS EVENT | Northwest Flare | FL-1 | Sulfur dioxide | 2932.67 |  |  | POUNDS | 0 |  | NSR 8929 |  | The third party power provider (AEP) experienced an unplanned/unscheduled power reduction on their system. This reduction in power caused a field power outage which resulted in compression 16F, 19F, E3, E4, E5, E6, E7, E8, and E9 to shutdown. The pressure on the gathering system increased resulting in the Northwest flare to open to relieve the excess pressure. | The power reduction was resolved by AEP and field compression was restarted by onsite operations personnel and normal operations resumed. | Kinder Morgan utilized the flare flow meter and a current gas analysis to calculate the emission for this event. | 08/21/2020 09:46 AM | 0 | 0 | 0
340998 | RN107088759 | JAMES LAKE GAS PLANT | FROM THE INTERSECTION OF US-385 AND 2ND ST IN ODESSA HEAD NORTHWEST ON US-385 FOR 1.1 MILES GO SLIGHTLY WEST ONTO TX-450 SPUR FOR 2.8 MILES CONTINUE ON TX-302 FOR 9.8 MILES TURN NORTH ON FM 866 DESTINATION WILL BE EAST IN 4.6 MILES | ECTOR | 7 | 08/20/2020 16:13 | 08/20/2020 16:45 | EMISSIONS EVENT | Acid Gas Flare | FL-2 | Carbon Monoxide | 1.3 |  |  | POUNDS | 0 |  | NRSP 116553 |  | The acid gas compressor, Ajax C-9800, was shut down due to high liquid level in the 2nd Stage scrubber and then went down again on a lost RPM signal. The scrubber drain system malfunctioned causing the high level shutdown. The RMP signal loss was unexpected causing the shutdown, requiring the AGI system to send a portion of the acid gas to the acid gas flare FL-2 for control. The total duration of the flare event was limited to 32 minutes. | Operators opened valve bypass to drain scrubber and restarted the compressor engine. I&E determined that the low air pressure supply to dump valve caused the failure of the pump causing the high scrubber level. I&E serviced the magnetic pickup to regain the RMP signal returning the compressor to normal operations. During the emission event, the acid gas was sent to the flare as designed to control and minimize emissions, and did not bypass control devices. The flare/control device was maintained in good working order and the flare pilot and the thermocouple were monitored during the event by the control room operators and no related issues were recorded. | The acid gas compressors are maintained in good working order and the maintenance on those units is performed in accordance with the manufacturer specifications and recommendations. As indicated above, the emissions event was caused by an unexpected build up of the scrubber level in the 2nd stage triggering the upset condition and shutdown. Flared emissions were estimated using metered gas volume, gas analysis and event duration. Calculations are in accordance with TCEQ's RG-109. | 08/21/2020 09:42 AM | 0 | 0 | 0
340998 | RN107088759 | JAMES LAKE GAS PLANT | FROM THE INTERSECTION OF US-385 AND 2ND ST IN ODESSA HEAD NORTHWEST ON US-385 FOR 1.1 MILES GO SLIGHTLY WEST ONTO TX-450 SPUR FOR 2.8 MILES CONTINUE ON TX-302 FOR 9.8 MILES TURN NORTH ON FM 866 DESTINATION WILL BE EAST IN 4.6 MILES | ECTOR | 7 | 08/20/2020 16:13 | 08/20/2020 16:45 | EMISSIONS EVENT | Acid Gas Flare | FL-2 | Hydrogen Sulfide | 6.84 |  |  | POUNDS | 0 |  | NRSP 116553 |  | The acid gas compressor, Ajax C-9800, was shut down due to high liquid level in the 2nd Stage scrubber and then went down again on a lost RPM signal. The scrubber drain system malfunctioned causing the high level shutdown. The RMP signal loss was unexpected causing the shutdown, requiring the AGI system to send a portion of the acid gas to the acid gas flare FL-2 for control. The total duration of the flare event was limited to 32 minutes. | Operators opened valve bypass to drain scrubber and restarted the compressor engine. I&E determined that the low air pressure supply to dump valve caused the failure of the pump causing the high scrubber level. I&E serviced the magnetic pickup to regain the RMP signal returning the compressor to normal operations. During the emission event, the acid gas was sent to the flare as designed to control and minimize emissions, and did not bypass control devices. The flare/control device was maintained in good working order and the flare pilot and the thermocouple were monitored during the event by the control room operators and no related issues were recorded. | The acid gas compressors are maintained in good working order and the maintenance on those units is performed in accordance with the manufacturer specifications and recommendations. As indicated above, the emissions event was caused by an unexpected build up of the scrubber level in the 2nd stage triggering the upset condition and shutdown. Flared emissions were estimated using metered gas volume, gas analysis and event duration. Calculations are in accordance with TCEQ's RG-109. | 08/21/2020 09:42 AM | 0 | 0 | 0
340998 | RN107088759 | JAMES LAKE GAS PLANT | FROM THE INTERSECTION OF US-385 AND 2ND ST IN ODESSA HEAD NORTHWEST ON US-385 FOR 1.1 MILES GO SLIGHTLY WEST ONTO TX-450 SPUR FOR 2.8 MILES CONTINUE ON TX-302 FOR 9.8 MILES TURN NORTH ON FM 866 DESTINATION WILL BE EAST IN 4.6 MILES | ECTOR | 7 | 08/20/2020 16:13 | 08/20/2020 16:45 | EMISSIONS EVENT | Acid Gas Flare | FL-2 | Nitrogen Oxides | 0.2 |  |  | POUNDS | 0 |  | NRSP 116553 |  | The acid gas compressor, Ajax C-9800, was shut down due to high liquid level in the 2nd Stage scrubber and then went down again on a lost RPM signal. The scrubber drain system malfunctioned causing the high level shutdown. The RMP signal loss was unexpected causing the shutdown, requiring the AGI system to send a portion of the acid gas to the acid gas flare FL-2 for control. The total duration of the flare event was limited to 32 minutes. | Operators opened valve bypass to drain scrubber and restarted the compressor engine. I&E determined that the low air pressure supply to dump valve caused the failure of the pump causing the high scrubber level. I&E serviced the magnetic pickup to regain the RMP signal returning the compressor to normal operations. During the emission event, the acid gas was sent to the flare as designed to control and minimize emissions, and did not bypass control devices. The flare/control device was maintained in good working order and the flare pilot and the thermocouple were monitored during the event by the control room operators and no related issues were recorded. | The acid gas compressors are maintained in good working order and the maintenance on those units is performed in accordance with the manufacturer specifications and recommendations. As indicated above, the emissions event was caused by an unexpected build up of the scrubber level in the 2nd stage triggering the upset condition and shutdown. Flared emissions were estimated using metered gas volume, gas analysis and event duration. Calculations are in accordance with TCEQ's RG-109. | 08/21/2020 09:42 AM | 0 | 0 | 0
340998 | RN107088759 | JAMES LAKE GAS PLANT | FROM THE INTERSECTION OF US-385 AND 2ND ST IN ODESSA HEAD NORTHWEST ON US-385 FOR 1.1 MILES GO SLIGHTLY WEST ONTO TX-450 SPUR FOR 2.8 MILES CONTINUE ON TX-302 FOR 9.8 MILES TURN NORTH ON FM 866 DESTINATION WILL BE EAST IN 4.6 MILES | ECTOR | 7 | 08/20/2020 16:13 | 08/20/2020 16:45 | EMISSIONS EVENT | Acid Gas Flare | FL-2 | Sulfur dioxide | 629.12 |  |  | POUNDS | 0 |  | NRSP 116553 |  | The acid gas compressor, Ajax C-9800, was shut down due to high liquid level in the 2nd Stage scrubber and then went down again on a lost RPM signal. The scrubber drain system malfunctioned causing the high level shutdown. The RMP signal loss was unexpected causing the shutdown, requiring the AGI system to send a portion of the acid gas to the acid gas flare FL-2 for control. The total duration of the flare event was limited to 32 minutes. | Operators opened valve bypass to drain scrubber and restarted the compressor engine. I&E determined that the low air pressure supply to dump valve caused the failure of the pump causing the high scrubber level. I&E serviced the magnetic pickup to regain the RMP signal returning the compressor to normal operations. During the emission event, the acid gas was sent to the flare as designed to control and minimize emissions, and did not bypass control devices. The flare/control device was maintained in good working order and the flare pilot and the thermocouple were monitored during the event by the control room operators and no related issues were recorded. | The acid gas compressors are maintained in good working order and the maintenance on those units is performed in accordance with the manufacturer specifications and recommendations. As indicated above, the emissions event was caused by an unexpected build up of the scrubber level in the 2nd stage triggering the upset condition and shutdown. Flared emissions were estimated using metered gas volume, gas analysis and event duration. Calculations are in accordance with TCEQ's RG-109. | 08/21/2020 09:42 AM | 0 | 0 | 0
340998 | RN107088759 | JAMES LAKE GAS PLANT | FROM THE INTERSECTION OF US-385 AND 2ND ST IN ODESSA HEAD NORTHWEST ON US-385 FOR 1.1 MILES GO SLIGHTLY WEST ONTO TX-450 SPUR FOR 2.8 MILES CONTINUE ON TX-302 FOR 9.8 MILES TURN NORTH ON FM 866 DESTINATION WILL BE EAST IN 4.6 MILES | ECTOR | 7 | 08/20/2020 16:13 | 08/20/2020 16:45 | EMISSIONS EVENT | Acid Gas Flare | FL-2 | VOC GAS MIXTURE | 0.1 |  |  | POUNDS | 0 |  | NRSP 116553 |  | The acid gas compressor, Ajax C-9800, was shut down due to high liquid level in the 2nd Stage scrubber and then went down again on a lost RPM signal. The scrubber drain system malfunctioned causing the high level shutdown. The RMP signal loss was unexpected causing the shutdown, requiring the AGI system to send a portion of the acid gas to the acid gas flare FL-2 for control. The total duration of the flare event was limited to 32 minutes. | Operators opened valve bypass to drain scrubber and restarted the compressor engine. I&E determined that the low air pressure supply to dump valve caused the failure of the pump causing the high scrubber level. I&E serviced the magnetic pickup to regain the RMP signal returning the compressor to normal operations. During the emission event, the acid gas was sent to the flare as designed to control and minimize emissions, and did not bypass control devices. The flare/control device was maintained in good working order and the flare pilot and the thermocouple were monitored during the event by the control room operators and no related issues were recorded. | The acid gas compressors are maintained in good working order and the maintenance on those units is performed in accordance with the manufacturer specifications and recommendations. As indicated above, the emissions event was caused by an unexpected build up of the scrubber level in the 2nd stage triggering the upset condition and shutdown. Flared emissions were estimated using metered gas volume, gas analysis and event duration. Calculations are in accordance with TCEQ's RG-109. | 08/21/2020 09:42 AM | 0 | 0 | 0
340993 | RN100211358 | HARPER BOOSTER STATION | FROM INTX OF RANCH RD 866 & I 20 GO 3.3 MI N ON RANCH RD 866 TURN W GO 0.6 MI ON RD WITH CATTLE GUARD TO ACCESS RD ON R TURN N AND GO 200 YDS ON ACCESS RD SITE ON R | ECTOR | 7 | 08/20/2020 21:00 | 08/20/2020 23:00 | EMISSIONS EVENT | Upset Vent | PROCESS-1 | Hydrogen Sulfide | 123.58 |  |  | POUNDS | 0 |  | None |  | The emissions were caused by the sudden, unavoidable breakdown of equipment or process that was beyond the owner/operator's control, and did not stem from activity that could have been foreseen and avoided, and could not have been avoided by good design, operation, and maintenance practices. Around 9 PM, the Goldsmith Plant's electricity generating turbine, Turbine3, shut down on gearbox vibration due to a sudden break down of the high speed sun wheel on the 1st stage of the gearbox and caused the Power outage at the Plant. The Plant backed out gas which caused the units at harper booster to go down on high discharge pressure and resulted in venting. | Action was taken to achieve compliance at the time of discovery. The Plant operators switched to third party power provider's power source. Once the Plant returned to normal operations, the units in the field were restarted to stop the venting, ending the emission event. | Carbon Dioxide: 79.663 {mcf/event} * 1000 {cf/mcf} * 0.009931 {mole fraction} * 44 {lb/lb-mole} / 385 {scf/lb-mole}Ethane: 79.663 {mcf/event} * 1000 {cf/mcf} * 0.1271949 {mole fraction} * 30 {lb/lb-mole} / 385 {scf/lb-mole}Hexane: 79.663 {mcf/event} * 1000 {cf/mcf} * 0.009854 {mole fraction} * 86.2 {lb/lb-mole} / 385 {scf/lb-mole} Hydrogen Sulfide: 79.663 {mcf/event} * 1000 {cf/mcf} * 0.017514 {mole fraction} * 34.1 {lb/lb-mole} / 385 {scf/lb-mole} i-Butane: 79.663 {mcf/event} * 1000 {cf/mcf} * 0.008074 {mole fraction} * 58.1 {lb/lb-mole} / 385 {scf/lb-mole} i-Pentane: 79.663 {mcf/event} * 1000 {cf/mcf} * 0.005418 {mole fraction} * 72.15 {lb/lb-mole} / 385 {scf/lb-mole} Methane: 79.663 {mcf/event} * 1000 {cf/mcf} * 0.6900753 {mole fraction} * 16 {lb/lb-mole} / 385 {scf/lb-mole} n-Butane: 79.663 {mcf/event} * 1000 {cf/mcf} * 0.025433 {mole fraction} * 58.12 {lb/lb-mole} / 385 {scf/lb-mole} n-Pentane: 79.663 {mcf/event} * 1000 {cf/mcf} * 0.006775 {mole fraction} * 72.15 {lb/lb-mole} / 385 {scf/lb-mole} Nitrogen: 79.663 {mcf/event} * 1000 {cf/mcf} * 0.022469 {mole fraction} * 28 {lb/lb-mole} / 385 {scf/lb-mole} Propane: 79.663 {mcf/event} * 1000 {cf/mcf} * 0.0772619 {mole fraction} * 44.1 {lb/lb-mole} / 385 {scf/lb-mole} VOC: Sum of emissions: 705.01751 {lb/event for Propane} + 305.85749 {lb/event for n-Butane} + 80.88561 {lb/event for i-Pentane} + 101.14433 {lb/event for n-Pentane} + 97.06459 {lb/event for i-Butane} + 175.75826 {lb/event for Hexane} | 08/21/2020 09:22 AM | 0 | 0 | 0
340993 | RN100211358 | HARPER BOOSTER STATION | FROM INTX OF RANCH RD 866 & I 20 GO 3.3 MI N ON RANCH RD 866 TURN W GO 0.6 MI ON RD WITH CATTLE GUARD TO ACCESS RD ON R TURN N AND GO 200 YDS ON ACCESS RD SITE ON R | ECTOR | 7 | 08/20/2020 21:00 | 08/20/2020 23:00 | EMISSIONS EVENT | Upset Vent | PROCESS-1 | NATURAL GAS | 1465.73 |  |  | POUNDS | 0 |  | None |  | The emissions were caused by the sudden, unavoidable breakdown of equipment or process that was beyond the owner/operator's control, and did not stem from activity that could have been foreseen and avoided, and could not have been avoided by good design, operation, and maintenance practices. Around 9 PM, the Goldsmith Plant's electricity generating turbine, Turbine3, shut down on gearbox vibration due to a sudden break down of the high speed sun wheel on the 1st stage of the gearbox and caused the Power outage at the Plant. The Plant backed out gas which caused the units at harper booster to go down on high discharge pressure and resulted in venting. | Action was taken to achieve compliance at the time of discovery. The Plant operators switched to third party power provider's power source. Once the Plant returned to normal operations, the units in the field were restarted to stop the venting, ending the emission event. | Carbon Dioxide: 79.663 {mcf/event} * 1000 {cf/mcf} * 0.009931 {mole fraction} * 44 {lb/lb-mole} / 385 {scf/lb-mole}Ethane: 79.663 {mcf/event} * 1000 {cf/mcf} * 0.1271949 {mole fraction} * 30 {lb/lb-mole} / 385 {scf/lb-mole}Hexane: 79.663 {mcf/event} * 1000 {cf/mcf} * 0.009854 {mole fraction} * 86.2 {lb/lb-mole} / 385 {scf/lb-mole} Hydrogen Sulfide: 79.663 {mcf/event} * 1000 {cf/mcf} * 0.017514 {mole fraction} * 34.1 {lb/lb-mole} / 385 {scf/lb-mole} i-Butane: 79.663 {mcf/event} * 1000 {cf/mcf} * 0.008074 {mole fraction} * 58.1 {lb/lb-mole} / 385 {scf/lb-mole} i-Pentane: 79.663 {mcf/event} * 1000 {cf/mcf} * 0.005418 {mole fraction} * 72.15 {lb/lb-mole} / 385 {scf/lb-mole} Methane: 79.663 {mcf/event} * 1000 {cf/mcf} * 0.6900753 {mole fraction} * 16 {lb/lb-mole} / 385 {scf/lb-mole} n-Butane: 79.663 {mcf/event} * 1000 {cf/mcf} * 0.025433 {mole fraction} * 58.12 {lb/lb-mole} / 385 {scf/lb-mole} n-Pentane: 79.663 {mcf/event} * 1000 {cf/mcf} * 0.006775 {mole fraction} * 72.15 {lb/lb-mole} / 385 {scf/lb-mole} Nitrogen: 79.663 {mcf/event} * 1000 {cf/mcf} * 0.022469 {mole fraction} * 28 {lb/lb-mole} / 385 {scf/lb-mole} Propane: 79.663 {mcf/event} * 1000 {cf/mcf} * 0.0772619 {mole fraction} * 44.1 {lb/lb-mole} / 385 {scf/lb-mole} VOC: Sum of emissions: 705.01751 {lb/event for Propane} + 305.85749 {lb/event for n-Butane} + 80.88561 {lb/event for i-Pentane} + 101.14433 {lb/event for n-Pentane} + 97.06459 {lb/event for i-Butane} + 175.75826 {lb/event for Hexane} | 08/21/2020 09:22 AM | 0 | 0 | 0
340988 | RN102535796 | MABEE RANCH C02 PLANT | N ON FM 1788 FROM FM 158 DRIVE 8 MI AND TURN E AT CHEVRON TEXACO MABEE SIGN FOLLOW LEASE RD TO PLANT | ANDREWS | 7 | 08/20/2020 12:20 | 08/20/2020 17:55 | EMISSIONS EVENT | Flare | 3-1 | Carbon Monoxide | 354.94 |  |  | POUNDS | 0 |  | N/A |  | Compressor C003 was shutdown for 180 day PM. Standby compressor C002 was started and compressor C001 was running. Compressor C002 shutdown due to a faulty Pro Flow Lube switch. | Compressor C002 faulty switch was replaced by EIS personnel. C002 was returned to standby and C003 was restarted. Compressor C003 PM was postponed. All the facilities and emissions control devices at this site are operating as designed, and where applicable are authorized. Chevron operators are executing practicable measures to minimize emissions. | Reportable quantities, process knowledge, Excel spreadsheet, metered volumes, and gas analysis were used in the calculations. | 08/21/2020 08:07 AM | 0 | 0 | 0
340988 | RN102535796 | MABEE RANCH C02 PLANT | N ON FM 1788 FROM FM 158 DRIVE 8 MI AND TURN E AT CHEVRON TEXACO MABEE SIGN FOLLOW LEASE RD TO PLANT | ANDREWS | 7 | 08/20/2020 12:20 | 08/20/2020 17:55 | EMISSIONS EVENT | Flare | 3-1 | Hydrogen Sulfide | 178.26 |  |  | POUNDS | 0 |  | N/A |  | Compressor C003 was shutdown for 180 day PM. Standby compressor C002 was started and compressor C001 was running. Compressor C002 shutdown due to a faulty Pro Flow Lube switch. | Compressor C002 faulty switch was replaced by EIS personnel. C002 was returned to standby and C003 was restarted. Compressor C003 PM was postponed. All the facilities and emissions control devices at this site are operating as designed, and where applicable are authorized. Chevron operators are executing practicable measures to minimize emissions. | Reportable quantities, process knowledge, Excel spreadsheet, metered volumes, and gas analysis were used in the calculations. | 08/21/2020 08:07 AM | 0 | 0 | 0
340988 | RN102535796 | MABEE RANCH C02 PLANT | N ON FM 1788 FROM FM 158 DRIVE 8 MI AND TURN E AT CHEVRON TEXACO MABEE SIGN FOLLOW LEASE RD TO PLANT | ANDREWS | 7 | 08/20/2020 12:20 | 08/20/2020 17:55 | EMISSIONS EVENT | Flare | 3-1 | Natural Gas VOCs | 610.41 |  |  | POUNDS | 0 |  | N/A |  | Compressor C003 was shutdown for 180 day PM. Standby compressor C002 was started and compressor C001 was running. Compressor C002 shutdown due to a faulty Pro Flow Lube switch. | Compressor C002 faulty switch was replaced by EIS personnel. C002 was returned to standby and C003 was restarted. Compressor C003 PM was postponed. All the facilities and emissions control devices at this site are operating as designed, and where applicable are authorized. Chevron operators are executing practicable measures to minimize emissions. | Reportable quantities, process knowledge, Excel spreadsheet, metered volumes, and gas analysis were used in the calculations. | 08/21/2020 08:07 AM | 0 | 0 | 0
340988 | RN102535796 | MABEE RANCH C02 PLANT | N ON FM 1788 FROM FM 158 DRIVE 8 MI AND TURN E AT CHEVRON TEXACO MABEE SIGN FOLLOW LEASE RD TO PLANT | ANDREWS | 7 | 08/20/2020 12:20 | 08/20/2020 17:55 | EMISSIONS EVENT | Flare | 3-1 | Nitrogen oxide | 177.47 |  |  | POUNDS | 0 |  | N/A |  | Compressor C003 was shutdown for 180 day PM. Standby compressor C002 was started and compressor C001 was running. Compressor C002 shutdown due to a faulty Pro Flow Lube switch. | Compressor C002 faulty switch was replaced by EIS personnel. C002 was returned to standby and C003 was restarted. Compressor C003 PM was postponed. All the facilities and emissions control devices at this site are operating as designed, and where applicable are authorized. Chevron operators are executing practicable measures to minimize emissions. | Reportable quantities, process knowledge, Excel spreadsheet, metered volumes, and gas analysis were used in the calculations. | 08/21/2020 08:07 AM | 0 | 0 | 0
340988 | RN102535796 | MABEE RANCH C02 PLANT | N ON FM 1788 FROM FM 158 DRIVE 8 MI AND TURN E AT CHEVRON TEXACO MABEE SIGN FOLLOW LEASE RD TO PLANT | ANDREWS | 7 | 08/20/2020 12:20 | 08/20/2020 17:55 | EMISSIONS EVENT | Flare | 3-1 | Sulfur dioxide | 16078.77 |  |  | POUNDS | 0 |  | N/A |  | Compressor C003 was shutdown for 180 day PM. Standby compressor C002 was started and compressor C001 was running. Compressor C002 shutdown due to a faulty Pro Flow Lube switch. | Compressor C002 faulty switch was replaced by EIS personnel. C002 was returned to standby and C003 was restarted. Compressor C003 PM was postponed. All the facilities and emissions control devices at this site are operating as designed, and where applicable are authorized. Chevron operators are executing practicable measures to minimize emissions. | Reportable quantities, process knowledge, Excel spreadsheet, metered volumes, and gas analysis were used in the calculations. | 08/21/2020 08:07 AM | 0 | 0 | 0
340981 | RN100225879 | DEER PARK PVC | 1000 TIDAL RD; DEER PARK, TX 77536 | HARRIS | 12 | 08/20/2020 3:15 | 08/20/2020 5:02 | EMISSIONS EVENT | PVC Production | DPP102 | Vinyl Chloride Monomer | 3.1 |  |  | POUNDS | 0 |  | No specific emissions authorization for this facility |  | Over pressure of a polyvinyl chloride reactor due to being hydrofull caused the rupture disk to burst. Vinyl Chloride Monomer and water was released through the side of the rupture disk through a crack and to a lesser extent through the process safety valve. | Upon discovery operations immediately de-pressurized the system by removing contents as water was applied to the leak point to help suppress any vapor. Water was collected in concrete secondary containment and routed to the site's wastewater treatment facility. | Emission estimates are based on visual observations, process, and monitoring data. | 08/20/2020 04:42 PM | 0 | 0 | 0
340954 | RN106889413 | ROBERTSON CLEARFORK INIT SAT 171 | FROM SEMINOLE HEAD W ON US 180 W TOWARDS N MAIN ST 0.7 MI TURN L ONTO NW 11TH ST 0.7 MI TURN R ONTO RANCH RD 181 7.7 MI R ON LEASE RD 0.2 MI LEFT ON LEASE RD 0.1 MI TURN R 0.2 MI TURN LEFT 0.3 MI LOCATION ON THE RIGHT | GAINES | 7 | 08/19/2020 14:00 | 08/20/2020 14:00 | EMISSIONS EVENT | FLARE1 | FL1 | Butane, i | 0.0001 |  |  | POUNDS | 0.001 | POUNDS | no specific emission authorizations for this facility |  | 3rd PARTY PLANT PROBLEMS. THERE WAS MINIMUM NOTIFICATION IN THIS INSTANCE THAT COULD HAVE ALLOWED FOR CHANGE IN OPERATIONAL PROCEDURE. BECAUSE OF LACK OF SYSTEMATIC NOTICES, THERE IS NO WAY TO PREDICT 3RD PARTY DOWNTIME EVENTS. HOWEVER, WE ARE EVALUATING PERMITTING OPTIONS BASED ON HISTORICAL FLARING TRENDS. THIRD PARTY DID NOT SUPPLY DETAILED EXPLANATION. ******FINAL CALCULATIONS SHOW THIS EVENT TO BE NON-REPORTABLE - PLEASE DELETE**** UML0. Did not reach a reportable quantity. | FLARING WAS USED TO MINIMIZE EMISSIONS UNTIL THIRD PARTY WAS ABLE TO REPAIR THEIR EQUIPMENT AND RETURN THEIR PLANT AND PIPELINE TO NORMAL OPERATION. UML0. Did not reach a reportable quantity. | Gas analysis and flowrate were used to estimate emissions based on the following formulas: Emissions Calculations: NOx = MCF flared x NOx factor from RG-109 x BTU/scf x 1000 scf/MCF x MMBTU/1000000 BTU CO = MCF flared x CO factor from RG-109 x BTU/scf x 1000 scf/MCF x MMBTU/1000000 BTU Gas was flared to reduce the hydrocarbon and/or H2S emissions to the atmosphere. NMNE NG = MCF flared x 50 lb/mole x mole/.3t79 MCF x mol % NMNE NG x 0.02 NMNE NG % = 100% - Methane % - Ethane % - Carbon Dioxide % - Nitrogen % H2S = MCF flared x 34 lb/mole x mole/.379 MCF x mol % H2S/100 x 0.02 SO2 = MCF flared x 64 lb/mole x mole/.379 MCF x mol % H2S/100 x 0.98 Attachment A - Rule Compliance Demonstration Request This information request was extracted from TCEQ Rule 101 .222(a-b) regarding demonstration criteria. These responses should be addressed under the appropriate sections of the final report for the incident eg; Cause of Emissions Event, Actions Taken to Minimize Emissions, and Any Additional Information Necessary to Evaluate the Event. ~(1) How many reportable and recordable emissions events (including this incident) have occurred at the facility/facilities contributing emissions during this incident for the 12 month period prior to this incident? 6 ~(2) What were the facility/facilities total actual operating hours during the past 12 months? 8760 ~(3) Identify the cause or causes of the emissions event and include all contributing factors that led to the emissions event. Discuss how the emissions event could not have been avoided by good design, maintenance, and operation practices, if applicable. Discuss any sudden breakdown of equipment or process that was beyond the owner/operator’s control, if applicable. THIRD PARTY PLANT SHUTIN. FLARING WAS BEING USED TO MINIMIZE EMISSIONS UNTIL DCP IS ABLE TO REPAIR THEIR EQUIPMENT AND RETURN THE PLANT TO NORMAL OPERATION. ~(4) How were the air pollution control equipment or processes (if any) maintained and operated in a manner consistent with good practice for minimizing emissions and reducing the number of emissions events? Flaring was used to minimize emissions. Flares were properly operated. ~(5) How soon was action taken to achieve compliance once the operator knew or should have known that applicable emission limitations were being exceeded? Once the control panel shut the compressor down gas was immediately routed to the flare ~(6) How were the amount and duration of the unauthorized emissions and any bypass of pollution control equipment minimized? Emissions were minimized by use of a flare. The flare is the control device, functioned properly, and there was no pollution control equipment bypass. ~(7) What was the operational status of all emission monitoring systems at the facility/facilities during this emissions event? If any emission monitoring systems were not kept in operation during the emissions event, explain why they weren’t kept in operation. No monitoring systems are required for this site. Field gas production from this site was diverted to the flare and the flare remained ignited until the pressures dropped below the rated pressures for the equipment at this site. ~(8) How were the owner or operator’s actions in response to the unauthorized emissions contemporaneously documented? The TCEQ STEERS reporting system was used to provide initial notice of the event. The e m ission estimates were calculated by use of the gas flow rate and gas analysis. ~(9) Have other s UML0. Did not reach a reportable quantity. imi l ar i nci dents occur red at this/these facility/facilities in the past that might be indicative of inadequate design, operation, or maintenance? No ~(10) Identify any information you have (e.g., complaints from neighbors, fence line monitoring, air modeling) which indicates an off-site impact. Identify any information you have which indicates the unauthorized emissions caused or contributed to an exceedance of the national ambient air quality standard (NAAQS), a prevention of significant deterioration (P SD) increment, or to a condition of air pollution. The site is located in a rural area. No complaints have been received to XTO’s knowledge and no monitoring is required. ~(11) Please provide any additional information to support your claim of an affirmative defense. Not applicable.. | 08/20/2020 01:43 PM | 0 | 0 | 0
340954 | RN106889413 | ROBERTSON CLEARFORK INIT SAT 171 | FROM SEMINOLE HEAD W ON US 180 W TOWARDS N MAIN ST 0.7 MI TURN L ONTO NW 11TH ST 0.7 MI TURN R ONTO RANCH RD 181 7.7 MI R ON LEASE RD 0.2 MI LEFT ON LEASE RD 0.1 MI TURN R 0.2 MI TURN LEFT 0.3 MI LOCATION ON THE RIGHT | GAINES | 7 | 08/19/2020 14:00 | 08/20/2020 14:00 | EMISSIONS EVENT | FLARE1 | FL1 | Butane, N- | 0.0001 |  |  | POUNDS | 0.001 | POUNDS | no specific emission authorizations for this facility |  | 3rd PARTY PLANT PROBLEMS. THERE WAS MINIMUM NOTIFICATION IN THIS INSTANCE THAT COULD HAVE ALLOWED FOR CHANGE IN OPERATIONAL PROCEDURE. BECAUSE OF LACK OF SYSTEMATIC NOTICES, THERE IS NO WAY TO PREDICT 3RD PARTY DOWNTIME EVENTS. HOWEVER, WE ARE EVALUATING PERMITTING OPTIONS BASED ON HISTORICAL FLARING TRENDS. THIRD PARTY DID NOT SUPPLY DETAILED EXPLANATION. ******FINAL CALCULATIONS SHOW THIS EVENT TO BE NON-REPORTABLE - PLEASE DELETE**** UML0. Did not reach a reportable quantity. | FLARING WAS USED TO MINIMIZE EMISSIONS UNTIL THIRD PARTY WAS ABLE TO REPAIR THEIR EQUIPMENT AND RETURN THEIR PLANT AND PIPELINE TO NORMAL OPERATION. UML0. Did not reach a reportable quantity. | Gas analysis and flowrate were used to estimate emissions based on the following formulas: Emissions Calculations: NOx = MCF flared x NOx factor from RG-109 x BTU/scf x 1000 scf/MCF x MMBTU/1000000 BTU CO = MCF flared x CO factor from RG-109 x BTU/scf x 1000 scf/MCF x MMBTU/1000000 BTU Gas was flared to reduce the hydrocarbon and/or H2S emissions to the atmosphere. NMNE NG = MCF flared x 50 lb/mole x mole/.3t79 MCF x mol % NMNE NG x 0.02 NMNE NG % = 100% - Methane % - Ethane % - Carbon Dioxide % - Nitrogen % H2S = MCF flared x 34 lb/mole x mole/.379 MCF x mol % H2S/100 x 0.02 SO2 = MCF flared x 64 lb/mole x mole/.379 MCF x mol % H2S/100 x 0.98 Attachment A - Rule Compliance Demonstration Request This information request was extracted from TCEQ Rule 101 .222(a-b) regarding demonstration criteria. These responses should be addressed under the appropriate sections of the final report for the incident eg; Cause of Emissions Event, Actions Taken to Minimize Emissions, and Any Additional Information Necessary to Evaluate the Event. ~(1) How many reportable and recordable emissions events (including this incident) have occurred at the facility/facilities contributing emissions during this incident for the 12 month period prior to this incident? 6 ~(2) What were the facility/facilities total actual operating hours during the past 12 months? 8760 ~(3) Identify the cause or causes of the emissions event and include all contributing factors that led to the emissions event. Discuss how the emissions event could not have been avoided by good design, maintenance, and operation practices, if applicable. Discuss any sudden breakdown of equipment or process that was beyond the owner/operator’s control, if applicable. THIRD PARTY PLANT SHUTIN. FLARING WAS BEING USED TO MINIMIZE EMISSIONS UNTIL DCP IS ABLE TO REPAIR THEIR EQUIPMENT AND RETURN THE PLANT TO NORMAL OPERATION. ~(4) How were the air pollution control equipment or processes (if any) maintained and operated in a manner consistent with good practice for minimizing emissions and reducing the number of emissions events? Flaring was used to minimize emissions. Flares were properly operated. ~(5) How soon was action taken to achieve compliance once the operator knew or should have known that applicable emission limitations were being exceeded? Once the control panel shut the compressor down gas was immediately routed to the flare ~(6) How were the amount and duration of the unauthorized emissions and any bypass of pollution control equipment minimized? Emissions were minimized by use of a flare. The flare is the control device, functioned properly, and there was no pollution control equipment bypass. ~(7) What was the operational status of all emission monitoring systems at the facility/facilities during this emissions event? If any emission monitoring systems were not kept in operation during the emissions event, explain why they weren’t kept in operation. No monitoring systems are required for this site. Field gas production from this site was diverted to the flare and the flare remained ignited until the pressures dropped below the rated pressures for the equipment at this site. ~(8) How were the owner or operator’s actions in response to the unauthorized emissions contemporaneously documented? The TCEQ STEERS reporting system was used to provide initial notice of the event. The e m ission estimates were calculated by use of the gas flow rate and gas analysis. ~(9) Have other s UML0. Did not reach a reportable quantity. imi l ar i nci dents occur red at this/these facility/facilities in the past that might be indicative of inadequate design, operation, or maintenance? No ~(10) Identify any information you have (e.g., complaints from neighbors, fence line monitoring, air modeling) which indicates an off-site impact. Identify any information you have which indicates the unauthorized emissions caused or contributed to an exceedance of the national ambient air quality standard (NAAQS), a prevention of significant deterioration (P SD) increment, or to a condition of air pollution. The site is located in a rural area. No complaints have been received to XTO’s knowledge and no monitoring is required. ~(11) Please provide any additional information to support your claim of an affirmative defense. Not applicable.. | 08/20/2020 01:43 PM | 0 | 0 | 0
340954 | RN106889413 | ROBERTSON CLEARFORK INIT SAT 171 | FROM SEMINOLE HEAD W ON US 180 W TOWARDS N MAIN ST 0.7 MI TURN L ONTO NW 11TH ST 0.7 MI TURN R ONTO RANCH RD 181 7.7 MI R ON LEASE RD 0.2 MI LEFT ON LEASE RD 0.1 MI TURN R 0.2 MI TURN LEFT 0.3 MI LOCATION ON THE RIGHT | GAINES | 7 | 08/19/2020 14:00 | 08/20/2020 14:00 | EMISSIONS EVENT | FLARE1 | FL1 | Carbon Monoxide | 0.0001 |  |  | POUNDS | 0.001 | POUNDS | no specific emission authorizations for this facility |  | 3rd PARTY PLANT PROBLEMS. THERE WAS MINIMUM NOTIFICATION IN THIS INSTANCE THAT COULD HAVE ALLOWED FOR CHANGE IN OPERATIONAL PROCEDURE. BECAUSE OF LACK OF SYSTEMATIC NOTICES, THERE IS NO WAY TO PREDICT 3RD PARTY DOWNTIME EVENTS. HOWEVER, WE ARE EVALUATING PERMITTING OPTIONS BASED ON HISTORICAL FLARING TRENDS. THIRD PARTY DID NOT SUPPLY DETAILED EXPLANATION. ******FINAL CALCULATIONS SHOW THIS EVENT TO BE NON-REPORTABLE - PLEASE DELETE**** UML0. Did not reach a reportable quantity. | FLARING WAS USED TO MINIMIZE EMISSIONS UNTIL THIRD PARTY WAS ABLE TO REPAIR THEIR EQUIPMENT AND RETURN THEIR PLANT AND PIPELINE TO NORMAL OPERATION. UML0. Did not reach a reportable quantity. | Gas analysis and flowrate were used to estimate emissions based on the following formulas: Emissions Calculations: NOx = MCF flared x NOx factor from RG-109 x BTU/scf x 1000 scf/MCF x MMBTU/1000000 BTU CO = MCF flared x CO factor from RG-109 x BTU/scf x 1000 scf/MCF x MMBTU/1000000 BTU Gas was flared to reduce the hydrocarbon and/or H2S emissions to the atmosphere. NMNE NG = MCF flared x 50 lb/mole x mole/.3t79 MCF x mol % NMNE NG x 0.02 NMNE NG % = 100% - Methane % - Ethane % - Carbon Dioxide % - Nitrogen % H2S = MCF flared x 34 lb/mole x mole/.379 MCF x mol % H2S/100 x 0.02 SO2 = MCF flared x 64 lb/mole x mole/.379 MCF x mol % H2S/100 x 0.98 Attachment A - Rule Compliance Demonstration Request This information request was extracted from TCEQ Rule 101 .222(a-b) regarding demonstration criteria. These responses should be addressed under the appropriate sections of the final report for the incident eg; Cause of Emissions Event, Actions Taken to Minimize Emissions, and Any Additional Information Necessary to Evaluate the Event. ~(1) How many reportable and recordable emissions events (including this incident) have occurred at the facility/facilities contributing emissions during this incident for the 12 month period prior to this incident? 6 ~(2) What were the facility/facilities total actual operating hours during the past 12 months? 8760 ~(3) Identify the cause or causes of the emissions event and include all contributing factors that led to the emissions event. Discuss how the emissions event could not have been avoided by good design, maintenance, and operation practices, if applicable. Discuss any sudden breakdown of equipment or process that was beyond the owner/operator’s control, if applicable. THIRD PARTY PLANT SHUTIN. FLARING WAS BEING USED TO MINIMIZE EMISSIONS UNTIL DCP IS ABLE TO REPAIR THEIR EQUIPMENT AND RETURN THE PLANT TO NORMAL OPERATION. ~(4) How were the air pollution control equipment or processes (if any) maintained and operated in a manner consistent with good practice for minimizing emissions and reducing the number of emissions events? Flaring was used to minimize emissions. Flares were properly operated. ~(5) How soon was action taken to achieve compliance once the operator knew or should have known that applicable emission limitations were being exceeded? Once the control panel shut the compressor down gas was immediately routed to the flare ~(6) How were the amount and duration of the unauthorized emissions and any bypass of pollution control equipment minimized? Emissions were minimized by use of a flare. The flare is the control device, functioned properly, and there was no pollution control equipment bypass. ~(7) What was the operational status of all emission monitoring systems at the facility/facilities during this emissions event? If any emission monitoring systems were not kept in operation during the emissions event, explain why they weren’t kept in operation. No monitoring systems are required for this site. Field gas production from this site was diverted to the flare and the flare remained ignited until the pressures dropped below the rated pressures for the equipment at this site. ~(8) How were the owner or operator’s actions in response to the unauthorized emissions contemporaneously documented? The TCEQ STEERS reporting system was used to provide initial notice of the event. The e m ission estimates were calculated by use of the gas flow rate and gas analysis. ~(9) Have other s UML0. Did not reach a reportable quantity. imi l ar i nci dents occur red at this/these facility/facilities in the past that might be indicative of inadequate design, operation, or maintenance? No ~(10) Identify any information you have (e.g., complaints from neighbors, fence line monitoring, air modeling) which indicates an off-site impact. Identify any information you have which indicates the unauthorized emissions caused or contributed to an exceedance of the national ambient air quality standard (NAAQS), a prevention of significant deterioration (P SD) increment, or to a condition of air pollution. The site is located in a rural area. No complaints have been received to XTO’s knowledge and no monitoring is required. ~(11) Please provide any additional information to support your claim of an affirmative defense. Not applicable.. | 08/20/2020 01:43 PM | 0 | 0 | 0
340954 | RN106889413 | ROBERTSON CLEARFORK INIT SAT 171 | FROM SEMINOLE HEAD W ON US 180 W TOWARDS N MAIN ST 0.7 MI TURN L ONTO NW 11TH ST 0.7 MI TURN R ONTO RANCH RD 181 7.7 MI R ON LEASE RD 0.2 MI LEFT ON LEASE RD 0.1 MI TURN R 0.2 MI TURN LEFT 0.3 MI LOCATION ON THE RIGHT | GAINES | 7 | 08/19/2020 14:00 | 08/20/2020 14:00 | EMISSIONS EVENT | FLARE1 | FL1 | hexanes + | 0.0001 |  |  | POUNDS | 0.001 | POUNDS | no specific emission authorizations for this facility |  | 3rd PARTY PLANT PROBLEMS. THERE WAS MINIMUM NOTIFICATION IN THIS INSTANCE THAT COULD HAVE ALLOWED FOR CHANGE IN OPERATIONAL PROCEDURE. BECAUSE OF LACK OF SYSTEMATIC NOTICES, THERE IS NO WAY TO PREDICT 3RD PARTY DOWNTIME EVENTS. HOWEVER, WE ARE EVALUATING PERMITTING OPTIONS BASED ON HISTORICAL FLARING TRENDS. THIRD PARTY DID NOT SUPPLY DETAILED EXPLANATION. ******FINAL CALCULATIONS SHOW THIS EVENT TO BE NON-REPORTABLE - PLEASE DELETE**** UML0. Did not reach a reportable quantity. | FLARING WAS USED TO MINIMIZE EMISSIONS UNTIL THIRD PARTY WAS ABLE TO REPAIR THEIR EQUIPMENT AND RETURN THEIR PLANT AND PIPELINE TO NORMAL OPERATION. UML0. Did not reach a reportable quantity. | Gas analysis and flowrate were used to estimate emissions based on the following formulas: Emissions Calculations: NOx = MCF flared x NOx factor from RG-109 x BTU/scf x 1000 scf/MCF x MMBTU/1000000 BTU CO = MCF flared x CO factor from RG-109 x BTU/scf x 1000 scf/MCF x MMBTU/1000000 BTU Gas was flared to reduce the hydrocarbon and/or H2S emissions to the atmosphere. NMNE NG = MCF flared x 50 lb/mole x mole/.3t79 MCF x mol % NMNE NG x 0.02 NMNE NG % = 100% - Methane % - Ethane % - Carbon Dioxide % - Nitrogen % H2S = MCF flared x 34 lb/mole x mole/.379 MCF x mol % H2S/100 x 0.02 SO2 = MCF flared x 64 lb/mole x mole/.379 MCF x mol % H2S/100 x 0.98 Attachment A - Rule Compliance Demonstration Request This information request was extracted from TCEQ Rule 101 .222(a-b) regarding demonstration criteria. These responses should be addressed under the appropriate sections of the final report for the incident eg; Cause of Emissions Event, Actions Taken to Minimize Emissions, and Any Additional Information Necessary to Evaluate the Event. ~(1) How many reportable and recordable emissions events (including this incident) have occurred at the facility/facilities contributing emissions during this incident for the 12 month period prior to this incident? 6 ~(2) What were the facility/facilities total actual operating hours during the past 12 months? 8760 ~(3) Identify the cause or causes of the emissions event and include all contributing factors that led to the emissions event. Discuss how the emissions event could not have been avoided by good design, maintenance, and operation practices, if applicable. Discuss any sudden breakdown of equipment or process that was beyond the owner/operator’s control, if applicable. THIRD PARTY PLANT SHUTIN. FLARING WAS BEING USED TO MINIMIZE EMISSIONS UNTIL DCP IS ABLE TO REPAIR THEIR EQUIPMENT AND RETURN THE PLANT TO NORMAL OPERATION. ~(4) How were the air pollution control equipment or processes (if any) maintained and operated in a manner consistent with good practice for minimizing emissions and reducing the number of emissions events? Flaring was used to minimize emissions. Flares were properly operated. ~(5) How soon was action taken to achieve compliance once the operator knew or should have known that applicable emission limitations were being exceeded? Once the control panel shut the compressor down gas was immediately routed to the flare ~(6) How were the amount and duration of the unauthorized emissions and any bypass of pollution control equipment minimized? Emissions were minimized by use of a flare. The flare is the control device, functioned properly, and there was no pollution control equipment bypass. ~(7) What was the operational status of all emission monitoring systems at the facility/facilities during this emissions event? If any emission monitoring systems were not kept in operation during the emissions event, explain why they weren’t kept in operation. No monitoring systems are required for this site. Field gas production from this site was diverted to the flare and the flare remained ignited until the pressures dropped below the rated pressures for the equipment at this site. ~(8) How were the owner or operator’s actions in response to the unauthorized emissions contemporaneously documented? The TCEQ STEERS reporting system was used to provide initial notice of the event. The e m ission estimates were calculated by use of the gas flow rate and gas analysis. ~(9) Have other s UML0. Did not reach a reportable quantity. imi l ar i nci dents occur red at this/these facility/facilities in the past that might be indicative of inadequate design, operation, or maintenance? No ~(10) Identify any information you have (e.g., complaints from neighbors, fence line monitoring, air modeling) which indicates an off-site impact. Identify any information you have which indicates the unauthorized emissions caused or contributed to an exceedance of the national ambient air quality standard (NAAQS), a prevention of significant deterioration (P SD) increment, or to a condition of air pollution. The site is located in a rural area. No complaints have been received to XTO’s knowledge and no monitoring is required. ~(11) Please provide any additional information to support your claim of an affirmative defense. Not applicable.. | 08/20/2020 01:43 PM | 0 | 0 | 0
340954 | RN106889413 | ROBERTSON CLEARFORK INIT SAT 171 | FROM SEMINOLE HEAD W ON US 180 W TOWARDS N MAIN ST 0.7 MI TURN L ONTO NW 11TH ST 0.7 MI TURN R ONTO RANCH RD 181 7.7 MI R ON LEASE RD 0.2 MI LEFT ON LEASE RD 0.1 MI TURN R 0.2 MI TURN LEFT 0.3 MI LOCATION ON THE RIGHT | GAINES | 7 | 08/19/2020 14:00 | 08/20/2020 14:00 | EMISSIONS EVENT | FLARE1 | FL1 | Hydrogen Sulfide | 0.0001 |  |  | POUNDS | 0.001 | POUNDS | no specific emission authorizations for this facility |  | 3rd PARTY PLANT PROBLEMS. THERE WAS MINIMUM NOTIFICATION IN THIS INSTANCE THAT COULD HAVE ALLOWED FOR CHANGE IN OPERATIONAL PROCEDURE. BECAUSE OF LACK OF SYSTEMATIC NOTICES, THERE IS NO WAY TO PREDICT 3RD PARTY DOWNTIME EVENTS. HOWEVER, WE ARE EVALUATING PERMITTING OPTIONS BASED ON HISTORICAL FLARING TRENDS. THIRD PARTY DID NOT SUPPLY DETAILED EXPLANATION. ******FINAL CALCULATIONS SHOW THIS EVENT TO BE NON-REPORTABLE - PLEASE DELETE**** UML0. Did not reach a reportable quantity. | FLARING WAS USED TO MINIMIZE EMISSIONS UNTIL THIRD PARTY WAS ABLE TO REPAIR THEIR EQUIPMENT AND RETURN THEIR PLANT AND PIPELINE TO NORMAL OPERATION. UML0. Did not reach a reportable quantity. | Gas analysis and flowrate were used to estimate emissions based on the following formulas: Emissions Calculations: NOx = MCF flared x NOx factor from RG-109 x BTU/scf x 1000 scf/MCF x MMBTU/1000000 BTU CO = MCF flared x CO factor from RG-109 x BTU/scf x 1000 scf/MCF x MMBTU/1000000 BTU Gas was flared to reduce the hydrocarbon and/or H2S emissions to the atmosphere. NMNE NG = MCF flared x 50 lb/mole x mole/.3t79 MCF x mol % NMNE NG x 0.02 NMNE NG % = 100% - Methane % - Ethane % - Carbon Dioxide % - Nitrogen % H2S = MCF flared x 34 lb/mole x mole/.379 MCF x mol % H2S/100 x 0.02 SO2 = MCF flared x 64 lb/mole x mole/.379 MCF x mol % H2S/100 x 0.98 Attachment A - Rule Compliance Demonstration Request This information request was extracted from TCEQ Rule 101 .222(a-b) regarding demonstration criteria. These responses should be addressed under the appropriate sections of the final report for the incident eg; Cause of Emissions Event, Actions Taken to Minimize Emissions, and Any Additional Information Necessary to Evaluate the Event. ~(1) How many reportable and recordable emissions events (including this incident) have occurred at the facility/facilities contributing emissions during this incident for the 12 month period prior to this incident? 6 ~(2) What were the facility/facilities total actual operating hours during the past 12 months? 8760 ~(3) Identify the cause or causes of the emissions event and include all contributing factors that led to the emissions event. Discuss how the emissions event could not have been avoided by good design, maintenance, and operation practices, if applicable. Discuss any sudden breakdown of equipment or process that was beyond the owner/operator’s control, if applicable. THIRD PARTY PLANT SHUTIN. FLARING WAS BEING USED TO MINIMIZE EMISSIONS UNTIL DCP IS ABLE TO REPAIR THEIR EQUIPMENT AND RETURN THE PLANT TO NORMAL OPERATION. ~(4) How were the air pollution control equipment or processes (if any) maintained and operated in a manner consistent with good practice for minimizing emissions and reducing the number of emissions events? Flaring was used to minimize emissions. Flares were properly operated. ~(5) How soon was action taken to achieve compliance once the operator knew or should have known that applicable emission limitations were being exceeded? Once the control panel shut the compressor down gas was immediately routed to the flare ~(6) How were the amount and duration of the unauthorized emissions and any bypass of pollution control equipment minimized? Emissions were minimized by use of a flare. The flare is the control device, functioned properly, and there was no pollution control equipment bypass. ~(7) What was the operational status of all emission monitoring systems at the facility/facilities during this emissions event? If any emission monitoring systems were not kept in operation during the emissions event, explain why they weren’t kept in operation. No monitoring systems are required for this site. Field gas production from this site was diverted to the flare and the flare remained ignited until the pressures dropped below the rated pressures for the equipment at this site. ~(8) How were the owner or operator’s actions in response to the unauthorized emissions contemporaneously documented? The TCEQ STEERS reporting system was used to provide initial notice of the event. The e m ission estimates were calculated by use of the gas flow rate and gas analysis. ~(9) Have other s UML0. Did not reach a reportable quantity. imi l ar i nci dents occur red at this/these facility/facilities in the past that might be indicative of inadequate design, operation, or maintenance? No ~(10) Identify any information you have (e.g., complaints from neighbors, fence line monitoring, air modeling) which indicates an off-site impact. Identify any information you have which indicates the unauthorized emissions caused or contributed to an exceedance of the national ambient air quality standard (NAAQS), a prevention of significant deterioration (P SD) increment, or to a condition of air pollution. The site is located in a rural area. No complaints have been received to XTO’s knowledge and no monitoring is required. ~(11) Please provide any additional information to support your claim of an affirmative defense. Not applicable.. | 08/20/2020 01:43 PM | 0 | 0 | 0
340954 | RN106889413 | ROBERTSON CLEARFORK INIT SAT 171 | FROM SEMINOLE HEAD W ON US 180 W TOWARDS N MAIN ST 0.7 MI TURN L ONTO NW 11TH ST 0.7 MI TURN R ONTO RANCH RD 181 7.7 MI R ON LEASE RD 0.2 MI LEFT ON LEASE RD 0.1 MI TURN R 0.2 MI TURN LEFT 0.3 MI LOCATION ON THE RIGHT | GAINES | 7 | 08/19/2020 14:00 | 08/20/2020 14:00 | EMISSIONS EVENT | FLARE1 | FL1 | NOX | 0.0001 |  |  | POUNDS | 0.001 | POUNDS | no specific emission authorizations for this facility |  | 3rd PARTY PLANT PROBLEMS. THERE WAS MINIMUM NOTIFICATION IN THIS INSTANCE THAT COULD HAVE ALLOWED FOR CHANGE IN OPERATIONAL PROCEDURE. BECAUSE OF LACK OF SYSTEMATIC NOTICES, THERE IS NO WAY TO PREDICT 3RD PARTY DOWNTIME EVENTS. HOWEVER, WE ARE EVALUATING PERMITTING OPTIONS BASED ON HISTORICAL FLARING TRENDS. THIRD PARTY DID NOT SUPPLY DETAILED EXPLANATION. ******FINAL CALCULATIONS SHOW THIS EVENT TO BE NON-REPORTABLE - PLEASE DELETE**** UML0. Did not reach a reportable quantity. | FLARING WAS USED TO MINIMIZE EMISSIONS UNTIL THIRD PARTY WAS ABLE TO REPAIR THEIR EQUIPMENT AND RETURN THEIR PLANT AND PIPELINE TO NORMAL OPERATION. UML0. Did not reach a reportable quantity. | Gas analysis and flowrate were used to estimate emissions based on the following formulas: Emissions Calculations: NOx = MCF flared x NOx factor from RG-109 x BTU/scf x 1000 scf/MCF x MMBTU/1000000 BTU CO = MCF flared x CO factor from RG-109 x BTU/scf x 1000 scf/MCF x MMBTU/1000000 BTU Gas was flared to reduce the hydrocarbon and/or H2S emissions to the atmosphere. NMNE NG = MCF flared x 50 lb/mole x mole/.3t79 MCF x mol % NMNE NG x 0.02 NMNE NG % = 100% - Methane % - Ethane % - Carbon Dioxide % - Nitrogen % H2S = MCF flared x 34 lb/mole x mole/.379 MCF x mol % H2S/100 x 0.02 SO2 = MCF flared x 64 lb/mole x mole/.379 MCF x mol % H2S/100 x 0.98 Attachment A - Rule Compliance Demonstration Request This information request was extracted from TCEQ Rule 101 .222(a-b) regarding demonstration criteria. These responses should be addressed under the appropriate sections of the final report for the incident eg; Cause of Emissions Event, Actions Taken to Minimize Emissions, and Any Additional Information Necessary to Evaluate the Event. ~(1) How many reportable and recordable emissions events (including this incident) have occurred at the facility/facilities contributing emissions during this incident for the 12 month period prior to this incident? 6 ~(2) What were the facility/facilities total actual operating hours during the past 12 months? 8760 ~(3) Identify the cause or causes of the emissions event and include all contributing factors that led to the emissions event. Discuss how the emissions event could not have been avoided by good design, maintenance, and operation practices, if applicable. Discuss any sudden breakdown of equipment or process that was beyond the owner/operator’s control, if applicable. THIRD PARTY PLANT SHUTIN. FLARING WAS BEING USED TO MINIMIZE EMISSIONS UNTIL DCP IS ABLE TO REPAIR THEIR EQUIPMENT AND RETURN THE PLANT TO NORMAL OPERATION. ~(4) How were the air pollution control equipment or processes (if any) maintained and operated in a manner consistent with good practice for minimizing emissions and reducing the number of emissions events? Flaring was used to minimize emissions. Flares were properly operated. ~(5) How soon was action taken to achieve compliance once the operator knew or should have known that applicable emission limitations were being exceeded? Once the control panel shut the compressor down gas was immediately routed to the flare ~(6) How were the amount and duration of the unauthorized emissions and any bypass of pollution control equipment minimized? Emissions were minimized by use of a flare. The flare is the control device, functioned properly, and there was no pollution control equipment bypass. ~(7) What was the operational status of all emission monitoring systems at the facility/facilities during this emissions event? If any emission monitoring systems were not kept in operation during the emissions event, explain why they weren’t kept in operation. No monitoring systems are required for this site. Field gas production from this site was diverted to the flare and the flare remained ignited until the pressures dropped below the rated pressures for the equipment at this site. ~(8) How were the owner or operator’s actions in response to the unauthorized emissions contemporaneously documented? The TCEQ STEERS reporting system was used to provide initial notice of the event. The e m ission estimates were calculated by use of the gas flow rate and gas analysis. ~(9) Have other s UML0. Did not reach a reportable quantity. imi l ar i nci dents occur red at this/these facility/facilities in the past that might be indicative of inadequate design, operation, or maintenance? No ~(10) Identify any information you have (e.g., complaints from neighbors, fence line monitoring, air modeling) which indicates an off-site impact. Identify any information you have which indicates the unauthorized emissions caused or contributed to an exceedance of the national ambient air quality standard (NAAQS), a prevention of significant deterioration (P SD) increment, or to a condition of air pollution. The site is located in a rural area. No complaints have been received to XTO’s knowledge and no monitoring is required. ~(11) Please provide any additional information to support your claim of an affirmative defense. Not applicable.. | 08/20/2020 01:43 PM | 0 | 0 | 0
340954 | RN106889413 | ROBERTSON CLEARFORK INIT SAT 171 | FROM SEMINOLE HEAD W ON US 180 W TOWARDS N MAIN ST 0.7 MI TURN L ONTO NW 11TH ST 0.7 MI TURN R ONTO RANCH RD 181 7.7 MI R ON LEASE RD 0.2 MI LEFT ON LEASE RD 0.1 MI TURN R 0.2 MI TURN LEFT 0.3 MI LOCATION ON THE RIGHT | GAINES | 7 | 08/19/2020 14:00 | 08/20/2020 14:00 | EMISSIONS EVENT | FLARE1 | FL1 | pentane, iso- | 0.0001 |  |  | POUNDS | 0.001 | POUNDS | no specific emission authorizations for this facility |  | 3rd PARTY PLANT PROBLEMS. THERE WAS MINIMUM NOTIFICATION IN THIS INSTANCE THAT COULD HAVE ALLOWED FOR CHANGE IN OPERATIONAL PROCEDURE. BECAUSE OF LACK OF SYSTEMATIC NOTICES, THERE IS NO WAY TO PREDICT 3RD PARTY DOWNTIME EVENTS. HOWEVER, WE ARE EVALUATING PERMITTING OPTIONS BASED ON HISTORICAL FLARING TRENDS. THIRD PARTY DID NOT SUPPLY DETAILED EXPLANATION. ******FINAL CALCULATIONS SHOW THIS EVENT TO BE NON-REPORTABLE - PLEASE DELETE**** UML0. Did not reach a reportable quantity. | FLARING WAS USED TO MINIMIZE EMISSIONS UNTIL THIRD PARTY WAS ABLE TO REPAIR THEIR EQUIPMENT AND RETURN THEIR PLANT AND PIPELINE TO NORMAL OPERATION. UML0. Did not reach a reportable quantity. | Gas analysis and flowrate were used to estimate emissions based on the following formulas: Emissions Calculations: NOx = MCF flared x NOx factor from RG-109 x BTU/scf x 1000 scf/MCF x MMBTU/1000000 BTU CO = MCF flared x CO factor from RG-109 x BTU/scf x 1000 scf/MCF x MMBTU/1000000 BTU Gas was flared to reduce the hydrocarbon and/or H2S emissions to the atmosphere. NMNE NG = MCF flared x 50 lb/mole x mole/.3t79 MCF x mol % NMNE NG x 0.02 NMNE NG % = 100% - Methane % - Ethane % - Carbon Dioxide % - Nitrogen % H2S = MCF flared x 34 lb/mole x mole/.379 MCF x mol % H2S/100 x 0.02 SO2 = MCF flared x 64 lb/mole x mole/.379 MCF x mol % H2S/100 x 0.98 Attachment A - Rule Compliance Demonstration Request This information request was extracted from TCEQ Rule 101 .222(a-b) regarding demonstration criteria. These responses should be addressed under the appropriate sections of the final report for the incident eg; Cause of Emissions Event, Actions Taken to Minimize Emissions, and Any Additional Information Necessary to Evaluate the Event. ~(1) How many reportable and recordable emissions events (including this incident) have occurred at the facility/facilities contributing emissions during this incident for the 12 month period prior to this incident? 6 ~(2) What were the facility/facilities total actual operating hours during the past 12 months? 8760 ~(3) Identify the cause or causes of the emissions event and include all contributing factors that led to the emissions event. Discuss how the emissions event could not have been avoided by good design, maintenance, and operation practices, if applicable. Discuss any sudden breakdown of equipment or process that was beyond the owner/operator’s control, if applicable. THIRD PARTY PLANT SHUTIN. FLARING WAS BEING USED TO MINIMIZE EMISSIONS UNTIL DCP IS ABLE TO REPAIR THEIR EQUIPMENT AND RETURN THE PLANT TO NORMAL OPERATION. ~(4) How were the air pollution control equipment or processes (if any) maintained and operated in a manner consistent with good practice for minimizing emissions and reducing the number of emissions events? Flaring was used to minimize emissions. Flares were properly operated. ~(5) How soon was action taken to achieve compliance once the operator knew or should have known that applicable emission limitations were being exceeded? Once the control panel shut the compressor down gas was immediately routed to the flare ~(6) How were the amount and duration of the unauthorized emissions and any bypass of pollution control equipment minimized? Emissions were minimized by use of a flare. The flare is the control device, functioned properly, and there was no pollution control equipment bypass. ~(7) What was the operational status of all emission monitoring systems at the facility/facilities during this emissions event? If any emission monitoring systems were not kept in operation during the emissions event, explain why they weren’t kept in operation. No monitoring systems are required for this site. Field gas production from this site was diverted to the flare and the flare remained ignited until the pressures dropped below the rated pressures for the equipment at this site. ~(8) How were the owner or operator’s actions in response to the unauthorized emissions contemporaneously documented? The TCEQ STEERS reporting system was used to provide initial notice of the event. The e m ission estimates were calculated by use of the gas flow rate and gas analysis. ~(9) Have other s UML0. Did not reach a reportable quantity. imi l ar i nci dents occur red at this/these facility/facilities in the past that might be indicative of inadequate design, operation, or maintenance? No ~(10) Identify any information you have (e.g., complaints from neighbors, fence line monitoring, air modeling) which indicates an off-site impact. Identify any information you have which indicates the unauthorized emissions caused or contributed to an exceedance of the national ambient air quality standard (NAAQS), a prevention of significant deterioration (P SD) increment, or to a condition of air pollution. The site is located in a rural area. No complaints have been received to XTO’s knowledge and no monitoring is required. ~(11) Please provide any additional information to support your claim of an affirmative defense. Not applicable.. | 08/20/2020 01:43 PM | 0 | 0 | 0
340954 | RN106889413 | ROBERTSON CLEARFORK INIT SAT 171 | FROM SEMINOLE HEAD W ON US 180 W TOWARDS N MAIN ST 0.7 MI TURN L ONTO NW 11TH ST 0.7 MI TURN R ONTO RANCH RD 181 7.7 MI R ON LEASE RD 0.2 MI LEFT ON LEASE RD 0.1 MI TURN R 0.2 MI TURN LEFT 0.3 MI LOCATION ON THE RIGHT | GAINES | 7 | 08/19/2020 14:00 | 08/20/2020 14:00 | EMISSIONS EVENT | FLARE1 | FL1 | Pentane, N- | 0.0001 |  |  | POUNDS | 0.001 | POUNDS | no specific emission authorizations for this facility |  | 3rd PARTY PLANT PROBLEMS. THERE WAS MINIMUM NOTIFICATION IN THIS INSTANCE THAT COULD HAVE ALLOWED FOR CHANGE IN OPERATIONAL PROCEDURE. BECAUSE OF LACK OF SYSTEMATIC NOTICES, THERE IS NO WAY TO PREDICT 3RD PARTY DOWNTIME EVENTS. HOWEVER, WE ARE EVALUATING PERMITTING OPTIONS BASED ON HISTORICAL FLARING TRENDS. THIRD PARTY DID NOT SUPPLY DETAILED EXPLANATION. ******FINAL CALCULATIONS SHOW THIS EVENT TO BE NON-REPORTABLE - PLEASE DELETE**** UML0. Did not reach a reportable quantity. | FLARING WAS USED TO MINIMIZE EMISSIONS UNTIL THIRD PARTY WAS ABLE TO REPAIR THEIR EQUIPMENT AND RETURN THEIR PLANT AND PIPELINE TO NORMAL OPERATION. UML0. Did not reach a reportable quantity. | Gas analysis and flowrate were used to estimate emissions based on the following formulas: Emissions Calculations: NOx = MCF flared x NOx factor from RG-109 x BTU/scf x 1000 scf/MCF x MMBTU/1000000 BTU CO = MCF flared x CO factor from RG-109 x BTU/scf x 1000 scf/MCF x MMBTU/1000000 BTU Gas was flared to reduce the hydrocarbon and/or H2S emissions to the atmosphere. NMNE NG = MCF flared x 50 lb/mole x mole/.3t79 MCF x mol % NMNE NG x 0.02 NMNE NG % = 100% - Methane % - Ethane % - Carbon Dioxide % - Nitrogen % H2S = MCF flared x 34 lb/mole x mole/.379 MCF x mol % H2S/100 x 0.02 SO2 = MCF flared x 64 lb/mole x mole/.379 MCF x mol % H2S/100 x 0.98 Attachment A - Rule Compliance Demonstration Request This information request was extracted from TCEQ Rule 101 .222(a-b) regarding demonstration criteria. These responses should be addressed under the appropriate sections of the final report for the incident eg; Cause of Emissions Event, Actions Taken to Minimize Emissions, and Any Additional Information Necessary to Evaluate the Event. ~(1) How many reportable and recordable emissions events (including this incident) have occurred at the facility/facilities contributing emissions during this incident for the 12 month period prior to this incident? 6 ~(2) What were the facility/facilities total actual operating hours during the past 12 months? 8760 ~(3) Identify the cause or causes of the emissions event and include all contributing factors that led to the emissions event. Discuss how the emissions event could not have been avoided by good design, maintenance, and operation practices, if applicable. Discuss any sudden breakdown of equipment or process that was beyond the owner/operator’s control, if applicable. THIRD PARTY PLANT SHUTIN. FLARING WAS BEING USED TO MINIMIZE EMISSIONS UNTIL DCP IS ABLE TO REPAIR THEIR EQUIPMENT AND RETURN THE PLANT TO NORMAL OPERATION. ~(4) How were the air pollution control equipment or processes (if any) maintained and operated in a manner consistent with good practice for minimizing emissions and reducing the number of emissions events? Flaring was used to minimize emissions. Flares were properly operated. ~(5) How soon was action taken to achieve compliance once the operator knew or should have known that applicable emission limitations were being exceeded? Once the control panel shut the compressor down gas was immediately routed to the flare ~(6) How were the amount and duration of the unauthorized emissions and any bypass of pollution control equipment minimized? Emissions were minimized by use of a flare. The flare is the control device, functioned properly, and there was no pollution control equipment bypass. ~(7) What was the operational status of all emission monitoring systems at the facility/facilities during this emissions event? If any emission monitoring systems were not kept in operation during the emissions event, explain why they weren’t kept in operation. No monitoring systems are required for this site. Field gas production from this site was diverted to the flare and the flare remained ignited until the pressures dropped below the rated pressures for the equipment at this site. ~(8) How were the owner or operator’s actions in response to the unauthorized emissions contemporaneously documented? The TCEQ STEERS reporting system was used to provide initial notice of the event. The e m ission estimates were calculated by use of the gas flow rate and gas analysis. ~(9) Have other s UML0. Did not reach a reportable quantity. imi l ar i nci dents occur red at this/these facility/facilities in the past that might be indicative of inadequate design, operation, or maintenance? No ~(10) Identify any information you have (e.g., complaints from neighbors, fence line monitoring, air modeling) which indicates an off-site impact. Identify any information you have which indicates the unauthorized emissions caused or contributed to an exceedance of the national ambient air quality standard (NAAQS), a prevention of significant deterioration (P SD) increment, or to a condition of air pollution. The site is located in a rural area. No complaints have been received to XTO’s knowledge and no monitoring is required. ~(11) Please provide any additional information to support your claim of an affirmative defense. Not applicable.. | 08/20/2020 01:43 PM | 0 | 0 | 0
340954 | RN106889413 | ROBERTSON CLEARFORK INIT SAT 171 | FROM SEMINOLE HEAD W ON US 180 W TOWARDS N MAIN ST 0.7 MI TURN L ONTO NW 11TH ST 0.7 MI TURN R ONTO RANCH RD 181 7.7 MI R ON LEASE RD 0.2 MI LEFT ON LEASE RD 0.1 MI TURN R 0.2 MI TURN LEFT 0.3 MI LOCATION ON THE RIGHT | GAINES | 7 | 08/19/2020 14:00 | 08/20/2020 14:00 | EMISSIONS EVENT | FLARE1 | FL1 | Propane | 0.0001 |  |  | POUNDS | 0.001 | POUNDS | no specific emission authorizations for this facility |  | 3rd PARTY PLANT PROBLEMS. THERE WAS MINIMUM NOTIFICATION IN THIS INSTANCE THAT COULD HAVE ALLOWED FOR CHANGE IN OPERATIONAL PROCEDURE. BECAUSE OF LACK OF SYSTEMATIC NOTICES, THERE IS NO WAY TO PREDICT 3RD PARTY DOWNTIME EVENTS. HOWEVER, WE ARE EVALUATING PERMITTING OPTIONS BASED ON HISTORICAL FLARING TRENDS. THIRD PARTY DID NOT SUPPLY DETAILED EXPLANATION. ******FINAL CALCULATIONS SHOW THIS EVENT TO BE NON-REPORTABLE - PLEASE DELETE**** UML0. Did not reach a reportable quantity. | FLARING WAS USED TO MINIMIZE EMISSIONS UNTIL THIRD PARTY WAS ABLE TO REPAIR THEIR EQUIPMENT AND RETURN THEIR PLANT AND PIPELINE TO NORMAL OPERATION. UML0. Did not reach a reportable quantity. | Gas analysis and flowrate were used to estimate emissions based on the following formulas: Emissions Calculations: NOx = MCF flared x NOx factor from RG-109 x BTU/scf x 1000 scf/MCF x MMBTU/1000000 BTU CO = MCF flared x CO factor from RG-109 x BTU/scf x 1000 scf/MCF x MMBTU/1000000 BTU Gas was flared to reduce the hydrocarbon and/or H2S emissions to the atmosphere. NMNE NG = MCF flared x 50 lb/mole x mole/.3t79 MCF x mol % NMNE NG x 0.02 NMNE NG % = 100% - Methane % - Ethane % - Carbon Dioxide % - Nitrogen % H2S = MCF flared x 34 lb/mole x mole/.379 MCF x mol % H2S/100 x 0.02 SO2 = MCF flared x 64 lb/mole x mole/.379 MCF x mol % H2S/100 x 0.98 Attachment A - Rule Compliance Demonstration Request This information request was extracted from TCEQ Rule 101 .222(a-b) regarding demonstration criteria. These responses should be addressed under the appropriate sections of the final report for the incident eg; Cause of Emissions Event, Actions Taken to Minimize Emissions, and Any Additional Information Necessary to Evaluate the Event. ~(1) How many reportable and recordable emissions events (including this incident) have occurred at the facility/facilities contributing emissions during this incident for the 12 month period prior to this incident? 6 ~(2) What were the facility/facilities total actual operating hours during the past 12 months? 8760 ~(3) Identify the cause or causes of the emissions event and include all contributing factors that led to the emissions event. Discuss how the emissions event could not have been avoided by good design, maintenance, and operation practices, if applicable. Discuss any sudden breakdown of equipment or process that was beyond the owner/operator’s control, if applicable. THIRD PARTY PLANT SHUTIN. FLARING WAS BEING USED TO MINIMIZE EMISSIONS UNTIL DCP IS ABLE TO REPAIR THEIR EQUIPMENT AND RETURN THE PLANT TO NORMAL OPERATION. ~(4) How were the air pollution control equipment or processes (if any) maintained and operated in a manner consistent with good practice for minimizing emissions and reducing the number of emissions events? Flaring was used to minimize emissions. Flares were properly operated. ~(5) How soon was action taken to achieve compliance once the operator knew or should have known that applicable emission limitations were being exceeded? Once the control panel shut the compressor down gas was immediately routed to the flare ~(6) How were the amount and duration of the unauthorized emissions and any bypass of pollution control equipment minimized? Emissions were minimized by use of a flare. The flare is the control device, functioned properly, and there was no pollution control equipment bypass. ~(7) What was the operational status of all emission monitoring systems at the facility/facilities during this emissions event? If any emission monitoring systems were not kept in operation during the emissions event, explain why they weren’t kept in operation. No monitoring systems are required for this site. Field gas production from this site was diverted to the flare and the flare remained ignited until the pressures dropped below the rated pressures for the equipment at this site. ~(8) How were the owner or operator’s actions in response to the unauthorized emissions contemporaneously documented? The TCEQ STEERS reporting system was used to provide initial notice of the event. The e m ission estimates were calculated by use of the gas flow rate and gas analysis. ~(9) Have other s UML0. Did not reach a reportable quantity. imi l ar i nci dents occur red at this/these facility/facilities in the past that might be indicative of inadequate design, operation, or maintenance? No ~(10) Identify any information you have (e.g., complaints from neighbors, fence line monitoring, air modeling) which indicates an off-site impact. Identify any information you have which indicates the unauthorized emissions caused or contributed to an exceedance of the national ambient air quality standard (NAAQS), a prevention of significant deterioration (P SD) increment, or to a condition of air pollution. The site is located in a rural area. No complaints have been received to XTO’s knowledge and no monitoring is required. ~(11) Please provide any additional information to support your claim of an affirmative defense. Not applicable.. | 08/20/2020 01:43 PM | 0 | 0 | 0
340954 | RN106889413 | ROBERTSON CLEARFORK INIT SAT 171 | FROM SEMINOLE HEAD W ON US 180 W TOWARDS N MAIN ST 0.7 MI TURN L ONTO NW 11TH ST 0.7 MI TURN R ONTO RANCH RD 181 7.7 MI R ON LEASE RD 0.2 MI LEFT ON LEASE RD 0.1 MI TURN R 0.2 MI TURN LEFT 0.3 MI LOCATION ON THE RIGHT | GAINES | 7 | 08/19/2020 14:00 | 08/20/2020 14:00 | EMISSIONS EVENT | FLARE1 | FL1 | Sulfur dioxide | 0.0001 |  |  | POUNDS | 0.001 | POUNDS | no specific emission authorizations for this facility |  | 3rd PARTY PLANT PROBLEMS. THERE WAS MINIMUM NOTIFICATION IN THIS INSTANCE THAT COULD HAVE ALLOWED FOR CHANGE IN OPERATIONAL PROCEDURE. BECAUSE OF LACK OF SYSTEMATIC NOTICES, THERE IS NO WAY TO PREDICT 3RD PARTY DOWNTIME EVENTS. HOWEVER, WE ARE EVALUATING PERMITTING OPTIONS BASED ON HISTORICAL FLARING TRENDS. THIRD PARTY DID NOT SUPPLY DETAILED EXPLANATION. ******FINAL CALCULATIONS SHOW THIS EVENT TO BE NON-REPORTABLE - PLEASE DELETE**** UML0. Did not reach a reportable quantity. | FLARING WAS USED TO MINIMIZE EMISSIONS UNTIL THIRD PARTY WAS ABLE TO REPAIR THEIR EQUIPMENT AND RETURN THEIR PLANT AND PIPELINE TO NORMAL OPERATION. UML0. Did not reach a reportable quantity. | Gas analysis and flowrate were used to estimate emissions based on the following formulas: Emissions Calculations: NOx = MCF flared x NOx factor from RG-109 x BTU/scf x 1000 scf/MCF x MMBTU/1000000 BTU CO = MCF flared x CO factor from RG-109 x BTU/scf x 1000 scf/MCF x MMBTU/1000000 BTU Gas was flared to reduce the hydrocarbon and/or H2S emissions to the atmosphere. NMNE NG = MCF flared x 50 lb/mole x mole/.3t79 MCF x mol % NMNE NG x 0.02 NMNE NG % = 100% - Methane % - Ethane % - Carbon Dioxide % - Nitrogen % H2S = MCF flared x 34 lb/mole x mole/.379 MCF x mol % H2S/100 x 0.02 SO2 = MCF flared x 64 lb/mole x mole/.379 MCF x mol % H2S/100 x 0.98 Attachment A - Rule Compliance Demonstration Request This information request was extracted from TCEQ Rule 101 .222(a-b) regarding demonstration criteria. These responses should be addressed under the appropriate sections of the final report for the incident eg; Cause of Emissions Event, Actions Taken to Minimize Emissions, and Any Additional Information Necessary to Evaluate the Event. ~(1) How many reportable and recordable emissions events (including this incident) have occurred at the facility/facilities contributing emissions during this incident for the 12 month period prior to this incident? 6 ~(2) What were the facility/facilities total actual operating hours during the past 12 months? 8760 ~(3) Identify the cause or causes of the emissions event and include all contributing factors that led to the emissions event. Discuss how the emissions event could not have been avoided by good design, maintenance, and operation practices, if applicable. Discuss any sudden breakdown of equipment or process that was beyond the owner/operator’s control, if applicable. THIRD PARTY PLANT SHUTIN. FLARING WAS BEING USED TO MINIMIZE EMISSIONS UNTIL DCP IS ABLE TO REPAIR THEIR EQUIPMENT AND RETURN THE PLANT TO NORMAL OPERATION. ~(4) How were the air pollution control equipment or processes (if any) maintained and operated in a manner consistent with good practice for minimizing emissions and reducing the number of emissions events? Flaring was used to minimize emissions. Flares were properly operated. ~(5) How soon was action taken to achieve compliance once the operator knew or should have known that applicable emission limitations were being exceeded? Once the control panel shut the compressor down gas was immediately routed to the flare ~(6) How were the amount and duration of the unauthorized emissions and any bypass of pollution control equipment minimized? Emissions were minimized by use of a flare. The flare is the control device, functioned properly, and there was no pollution control equipment bypass. ~(7) What was the operational status of all emission monitoring systems at the facility/facilities during this emissions event? If any emission monitoring systems were not kept in operation during the emissions event, explain why they weren’t kept in operation. No monitoring systems are required for this site. Field gas production from this site was diverted to the flare and the flare remained ignited until the pressures dropped below the rated pressures for the equipment at this site. ~(8) How were the owner or operator’s actions in response to the unauthorized emissions contemporaneously documented? The TCEQ STEERS reporting system was used to provide initial notice of the event. The e m ission estimates were calculated by use of the gas flow rate and gas analysis. ~(9) Have other s UML0. Did not reach a reportable quantity. imi l ar i nci dents occur red at this/these facility/facilities in the past that might be indicative of inadequate design, operation, or maintenance? No ~(10) Identify any information you have (e.g., complaints from neighbors, fence line monitoring, air modeling) which indicates an off-site impact. Identify any information you have which indicates the unauthorized emissions caused or contributed to an exceedance of the national ambient air quality standard (NAAQS), a prevention of significant deterioration (P SD) increment, or to a condition of air pollution. The site is located in a rural area. No complaints have been received to XTO’s knowledge and no monitoring is required. ~(11) Please provide any additional information to support your claim of an affirmative defense. Not applicable.. | 08/20/2020 01:43 PM | 0 | 0 | 0
340952 | RN110953155 | ZEUS 7-6 | FROM KNOTT 846 WS FOR 5.0 MILES RIGHT N ON 26 FOR 1.0 MILE LEFT ON LEASE ROAD FOR 0.5 MILES SITE ON RIGHT | MARTIN | 7 | 08/19/2020 0:01 | 08/20/2020 0:01 | EMISSIONS EVENT | Flare No. 1 | FLARE 01 | Benzene | 12.671 |  |  | POUNDS | 10 | POUNDS | Upset No authorization required |  | The event involved an emergency flare in operation due to sales line being shut in by 3rd party | Flared efficiently | The natural gas flow rate of 8933 mcf/d and the vapor speciation were utilized to determine the 24 hr emissions | 08/20/2020 01:24 PM | 0 | 0 | 0
340948 | RN100222330 | GOLDSMITH GAS PLANT | FROM THE INTERSECTION OF SR 158 GULF AVE AND FM 866 LOCATED ON THE EAST SIDE OF GOLDSMITH 31.0 MILES W OF MIDLAND DRIVE 1.1 MILE WEST ON SR 158 TO THE GAS PLANT ON THE RIGHT | ECTOR | 7 | 08/20/2020 5:00 | 08/20/2020 16:00 | EMISSIONS EVENT | USE FOR UPSETS! | FLR-03 | Carbon Monoxide | 342.63 |  |  | POUNDS | 0 |  | SOP O-2585 |  | The emissions were caused by the sudden, unavoidable breakdown of equipment or process that was beyond the owner/operator's control, and did not stem from activity that could have been foreseen and avoided, and could not have been avoided by good design, operation, and maintenance practices. The third party, Kinder Morgan, residue gas line valve shut twice: first time at 5 AM and second time at 3 PM, due to electrical interruptions at the valve site location. This over pressured the Plant causing B turbine to go down and resulted in flaring on the residue compression flare. | Action was taken to achieve compliance at the time of discovery. The Plant operators immediately curtailed gas to stop the flaring event. The DCP Gas control called the Kinder Morgan gas control to look into the issue. The Kinder Morgan technician manually opened up the valve and once the residue gas line valve was open, Goldsmith Plant returned to normal operations, ending the emission event. | Carbon Dioxide: 984.413 {mcf/event} * 1000 {cf/mcf} * 0.0131083 {mole fraction} * 44 {lb/lb-mole} / 385 {scf/lb-mole}Carbon Monoxide: Decode(Sign(1263.354-1000), -1, 0.5496, 0.2755) {lb/mmBtu} * 984.413 {mcf/event} * 1263.354 {Btu/scf} / 1000 {cf/mcf}Ethane: 984.413 {mcf/event} * 1000 {cf/mcf} * 0.1116674 {mole fraction} * 30 {lb/lb-mole} / 385 {scf/lb-mole} * (1 - 0.98) Hexane: 984.413 {mcf/event} * 1000 {cf/mcf} * 0.0163951 {mole fraction} * 86.2 {lb/lb-mole} / 385 {scf/lb-mole} * (1 - 0.98) Hydrogen Sulfide: 984.413 {mcf/event} * 1000 {cf/mcf} * 0.0154942 {mole fraction} * 34.1 {lb/lb-mole} / 385 {scf/lb-mole} * (1 - 0.98) i-Butane: 984.413 {mcf/event} * 1000 {cf/mcf} * 0.0087061 {mole fraction} * 58.1 {lb/lb-mole} / 385 {scf/lb-mole} * (1 - 0.98) i-Pentane: 984.413 {mcf/event} * 1000 {cf/mcf} * 0.0074882 {mole fraction} * 72.15 {lb/lb-mole} / 385 {scf/lb-mole} * (1 - 0.98) Methane: 984.413 {mcf/event} * 1000 {cf/mcf} * 0.6975611 {mole fraction} * 16 {lb/lb-mole} / 385 {scf/lb-mole} * (1 - 0.98) n-Butane: 984.413 {mcf/event} * 1000 {cf/mcf} * 0.0281542 {mole fraction} * 58.12 {lb/lb-mole} / 385 {scf/lb-mole} * (1 - 0.98) n-Pentane: 984.413 {mcf/event} * 1000 {cf/mcf} * 0.0093005 {mole fraction} * 72.15 {lb/lb-mole} / 385 {scf/lb-mole} * (1 - 0.98) Nitrogen Dioxide: 0.138 {lb/mmBtu} * 984.413 {mcf/event} * 1263.354 {Btu/scf} / 1000 {cf/mcf} * 0.05 Nitrogen Oxide: 0.138 {lb/mmBtu} * 984.413 {mcf/event} * 1263.354 {Btu/scf} / 1000 {cf/mcf} * 0.95 Nitrogen: 984.413 {mcf/event} * 1000 {cf/mcf} * 0.0226589 {mole fraction} * 28 {lb/lb-mole} / 385 {scf/lb-mole} Propane: 984.413 {mcf/event} * 1000 {cf/mcf} * 0.069466 {mole fraction} * 44.1 {lb/lb-mole} / 385 {scf/lb-mole} * (1 - 0.98) Sulfur Dioxide: (1350.95271 {lb/event for Hydrogen Sulfide} / 34.1 {lb/lb-mole for Hydrogen Sulfide}) * 64.1 {lb/lb-mole for SO2} * 0.98 {Control Efficiency} VOC: Sum of emissions: 156.65977 {lb/event for Propane} + 83.67879 {lb/event for n-Butane} + 27.6287 {lb/event for i-Pentane} + 34.31541 {lb/event for n-Pentane} + 25.86702 {lb/event for i-Butane} + 72.27165 {lb/event for Hexane} | 08/20/2020 12:18 PM | 0 | 0 | 0
340948 | RN100222330 | GOLDSMITH GAS PLANT | FROM THE INTERSECTION OF SR 158 GULF AVE AND FM 866 LOCATED ON THE EAST SIDE OF GOLDSMITH 31.0 MILES W OF MIDLAND DRIVE 1.1 MILE WEST ON SR 158 TO THE GAS PLANT ON THE RIGHT | ECTOR | 7 | 08/20/2020 5:00 | 08/20/2020 16:00 | EMISSIONS EVENT | USE FOR UPSETS! | FLR-03 | Hydrogen Sulfide | 27.02 |  |  | POUNDS | 0 |  | SOP O-2585 |  | The emissions were caused by the sudden, unavoidable breakdown of equipment or process that was beyond the owner/operator's control, and did not stem from activity that could have been foreseen and avoided, and could not have been avoided by good design, operation, and maintenance practices. The third party, Kinder Morgan, residue gas line valve shut twice: first time at 5 AM and second time at 3 PM, due to electrical interruptions at the valve site location. This over pressured the Plant causing B turbine to go down and resulted in flaring on the residue compression flare. | Action was taken to achieve compliance at the time of discovery. The Plant operators immediately curtailed gas to stop the flaring event. The DCP Gas control called the Kinder Morgan gas control to look into the issue. The Kinder Morgan technician manually opened up the valve and once the residue gas line valve was open, Goldsmith Plant returned to normal operations, ending the emission event. | Carbon Dioxide: 984.413 {mcf/event} * 1000 {cf/mcf} * 0.0131083 {mole fraction} * 44 {lb/lb-mole} / 385 {scf/lb-mole}Carbon Monoxide: Decode(Sign(1263.354-1000), -1, 0.5496, 0.2755) {lb/mmBtu} * 984.413 {mcf/event} * 1263.354 {Btu/scf} / 1000 {cf/mcf}Ethane: 984.413 {mcf/event} * 1000 {cf/mcf} * 0.1116674 {mole fraction} * 30 {lb/lb-mole} / 385 {scf/lb-mole} * (1 - 0.98) Hexane: 984.413 {mcf/event} * 1000 {cf/mcf} * 0.0163951 {mole fraction} * 86.2 {lb/lb-mole} / 385 {scf/lb-mole} * (1 - 0.98) Hydrogen Sulfide: 984.413 {mcf/event} * 1000 {cf/mcf} * 0.0154942 {mole fraction} * 34.1 {lb/lb-mole} / 385 {scf/lb-mole} * (1 - 0.98) i-Butane: 984.413 {mcf/event} * 1000 {cf/mcf} * 0.0087061 {mole fraction} * 58.1 {lb/lb-mole} / 385 {scf/lb-mole} * (1 - 0.98) i-Pentane: 984.413 {mcf/event} * 1000 {cf/mcf} * 0.0074882 {mole fraction} * 72.15 {lb/lb-mole} / 385 {scf/lb-mole} * (1 - 0.98) Methane: 984.413 {mcf/event} * 1000 {cf/mcf} * 0.6975611 {mole fraction} * 16 {lb/lb-mole} / 385 {scf/lb-mole} * (1 - 0.98) n-Butane: 984.413 {mcf/event} * 1000 {cf/mcf} * 0.0281542 {mole fraction} * 58.12 {lb/lb-mole} / 385 {scf/lb-mole} * (1 - 0.98) n-Pentane: 984.413 {mcf/event} * 1000 {cf/mcf} * 0.0093005 {mole fraction} * 72.15 {lb/lb-mole} / 385 {scf/lb-mole} * (1 - 0.98) Nitrogen Dioxide: 0.138 {lb/mmBtu} * 984.413 {mcf/event} * 1263.354 {Btu/scf} / 1000 {cf/mcf} * 0.05 Nitrogen Oxide: 0.138 {lb/mmBtu} * 984.413 {mcf/event} * 1263.354 {Btu/scf} / 1000 {cf/mcf} * 0.95 Nitrogen: 984.413 {mcf/event} * 1000 {cf/mcf} * 0.0226589 {mole fraction} * 28 {lb/lb-mole} / 385 {scf/lb-mole} Propane: 984.413 {mcf/event} * 1000 {cf/mcf} * 0.069466 {mole fraction} * 44.1 {lb/lb-mole} / 385 {scf/lb-mole} * (1 - 0.98) Sulfur Dioxide: (1350.95271 {lb/event for Hydrogen Sulfide} / 34.1 {lb/lb-mole for Hydrogen Sulfide}) * 64.1 {lb/lb-mole for SO2} * 0.98 {Control Efficiency} VOC: Sum of emissions: 156.65977 {lb/event for Propane} + 83.67879 {lb/event for n-Butane} + 27.6287 {lb/event for i-Pentane} + 34.31541 {lb/event for n-Pentane} + 25.86702 {lb/event for i-Butane} + 72.27165 {lb/event for Hexane} | 08/20/2020 12:18 PM | 0 | 0 | 0
340948 | RN100222330 | GOLDSMITH GAS PLANT | FROM THE INTERSECTION OF SR 158 GULF AVE AND FM 866 LOCATED ON THE EAST SIDE OF GOLDSMITH 31.0 MILES W OF MIDLAND DRIVE 1.1 MILE WEST ON SR 158 TO THE GAS PLANT ON THE RIGHT | ECTOR | 7 | 08/20/2020 5:00 | 08/20/2020 16:00 | EMISSIONS EVENT | USE FOR UPSETS! | FLR-03 | NATURAL GAS | 400.42 |  |  | POUNDS | 0 |  | SOP O-2585 |  | The emissions were caused by the sudden, unavoidable breakdown of equipment or process that was beyond the owner/operator's control, and did not stem from activity that could have been foreseen and avoided, and could not have been avoided by good design, operation, and maintenance practices. The third party, Kinder Morgan, residue gas line valve shut twice: first time at 5 AM and second time at 3 PM, due to electrical interruptions at the valve site location. This over pressured the Plant causing B turbine to go down and resulted in flaring on the residue compression flare. | Action was taken to achieve compliance at the time of discovery. The Plant operators immediately curtailed gas to stop the flaring event. The DCP Gas control called the Kinder Morgan gas control to look into the issue. The Kinder Morgan technician manually opened up the valve and once the residue gas line valve was open, Goldsmith Plant returned to normal operations, ending the emission event. | Carbon Dioxide: 984.413 {mcf/event} * 1000 {cf/mcf} * 0.0131083 {mole fraction} * 44 {lb/lb-mole} / 385 {scf/lb-mole}Carbon Monoxide: Decode(Sign(1263.354-1000), -1, 0.5496, 0.2755) {lb/mmBtu} * 984.413 {mcf/event} * 1263.354 {Btu/scf} / 1000 {cf/mcf}Ethane: 984.413 {mcf/event} * 1000 {cf/mcf} * 0.1116674 {mole fraction} * 30 {lb/lb-mole} / 385 {scf/lb-mole} * (1 - 0.98) Hexane: 984.413 {mcf/event} * 1000 {cf/mcf} * 0.0163951 {mole fraction} * 86.2 {lb/lb-mole} / 385 {scf/lb-mole} * (1 - 0.98) Hydrogen Sulfide: 984.413 {mcf/event} * 1000 {cf/mcf} * 0.0154942 {mole fraction} * 34.1 {lb/lb-mole} / 385 {scf/lb-mole} * (1 - 0.98) i-Butane: 984.413 {mcf/event} * 1000 {cf/mcf} * 0.0087061 {mole fraction} * 58.1 {lb/lb-mole} / 385 {scf/lb-mole} * (1 - 0.98) i-Pentane: 984.413 {mcf/event} * 1000 {cf/mcf} * 0.0074882 {mole fraction} * 72.15 {lb/lb-mole} / 385 {scf/lb-mole} * (1 - 0.98) Methane: 984.413 {mcf/event} * 1000 {cf/mcf} * 0.6975611 {mole fraction} * 16 {lb/lb-mole} / 385 {scf/lb-mole} * (1 - 0.98) n-Butane: 984.413 {mcf/event} * 1000 {cf/mcf} * 0.0281542 {mole fraction} * 58.12 {lb/lb-mole} / 385 {scf/lb-mole} * (1 - 0.98) n-Pentane: 984.413 {mcf/event} * 1000 {cf/mcf} * 0.0093005 {mole fraction} * 72.15 {lb/lb-mole} / 385 {scf/lb-mole} * (1 - 0.98) Nitrogen Dioxide: 0.138 {lb/mmBtu} * 984.413 {mcf/event} * 1263.354 {Btu/scf} / 1000 {cf/mcf} * 0.05 Nitrogen Oxide: 0.138 {lb/mmBtu} * 984.413 {mcf/event} * 1263.354 {Btu/scf} / 1000 {cf/mcf} * 0.95 Nitrogen: 984.413 {mcf/event} * 1000 {cf/mcf} * 0.0226589 {mole fraction} * 28 {lb/lb-mole} / 385 {scf/lb-mole} Propane: 984.413 {mcf/event} * 1000 {cf/mcf} * 0.069466 {mole fraction} * 44.1 {lb/lb-mole} / 385 {scf/lb-mole} * (1 - 0.98) Sulfur Dioxide: (1350.95271 {lb/event for Hydrogen Sulfide} / 34.1 {lb/lb-mole for Hydrogen Sulfide}) * 64.1 {lb/lb-mole for SO2} * 0.98 {Control Efficiency} VOC: Sum of emissions: 156.65977 {lb/event for Propane} + 83.67879 {lb/event for n-Butane} + 27.6287 {lb/event for i-Pentane} + 34.31541 {lb/event for n-Pentane} + 25.86702 {lb/event for i-Butane} + 72.27165 {lb/event for Hexane} | 08/20/2020 12:18 PM | 0 | 0 | 0
340948 | RN100222330 | GOLDSMITH GAS PLANT | FROM THE INTERSECTION OF SR 158 GULF AVE AND FM 866 LOCATED ON THE EAST SIDE OF GOLDSMITH 31.0 MILES W OF MIDLAND DRIVE 1.1 MILE WEST ON SR 158 TO THE GAS PLANT ON THE RIGHT | ECTOR | 7 | 08/20/2020 5:00 | 08/20/2020 16:00 | EMISSIONS EVENT | USE FOR UPSETS! | FLR-03 | Nitrogen Oxides (NOx) | 171.63 |  |  | POUNDS | 0 |  | SOP O-2585 |  | The emissions were caused by the sudden, unavoidable breakdown of equipment or process that was beyond the owner/operator's control, and did not stem from activity that could have been foreseen and avoided, and could not have been avoided by good design, operation, and maintenance practices. The third party, Kinder Morgan, residue gas line valve shut twice: first time at 5 AM and second time at 3 PM, due to electrical interruptions at the valve site location. This over pressured the Plant causing B turbine to go down and resulted in flaring on the residue compression flare. | Action was taken to achieve compliance at the time of discovery. The Plant operators immediately curtailed gas to stop the flaring event. The DCP Gas control called the Kinder Morgan gas control to look into the issue. The Kinder Morgan technician manually opened up the valve and once the residue gas line valve was open, Goldsmith Plant returned to normal operations, ending the emission event. | Carbon Dioxide: 984.413 {mcf/event} * 1000 {cf/mcf} * 0.0131083 {mole fraction} * 44 {lb/lb-mole} / 385 {scf/lb-mole}Carbon Monoxide: Decode(Sign(1263.354-1000), -1, 0.5496, 0.2755) {lb/mmBtu} * 984.413 {mcf/event} * 1263.354 {Btu/scf} / 1000 {cf/mcf}Ethane: 984.413 {mcf/event} * 1000 {cf/mcf} * 0.1116674 {mole fraction} * 30 {lb/lb-mole} / 385 {scf/lb-mole} * (1 - 0.98) Hexane: 984.413 {mcf/event} * 1000 {cf/mcf} * 0.0163951 {mole fraction} * 86.2 {lb/lb-mole} / 385 {scf/lb-mole} * (1 - 0.98) Hydrogen Sulfide: 984.413 {mcf/event} * 1000 {cf/mcf} * 0.0154942 {mole fraction} * 34.1 {lb/lb-mole} / 385 {scf/lb-mole} * (1 - 0.98) i-Butane: 984.413 {mcf/event} * 1000 {cf/mcf} * 0.0087061 {mole fraction} * 58.1 {lb/lb-mole} / 385 {scf/lb-mole} * (1 - 0.98) i-Pentane: 984.413 {mcf/event} * 1000 {cf/mcf} * 0.0074882 {mole fraction} * 72.15 {lb/lb-mole} / 385 {scf/lb-mole} * (1 - 0.98) Methane: 984.413 {mcf/event} * 1000 {cf/mcf} * 0.6975611 {mole fraction} * 16 {lb/lb-mole} / 385 {scf/lb-mole} * (1 - 0.98) n-Butane: 984.413 {mcf/event} * 1000 {cf/mcf} * 0.0281542 {mole fraction} * 58.12 {lb/lb-mole} / 385 {scf/lb-mole} * (1 - 0.98) n-Pentane: 984.413 {mcf/event} * 1000 {cf/mcf} * 0.0093005 {mole fraction} * 72.15 {lb/lb-mole} / 385 {scf/lb-mole} * (1 - 0.98) Nitrogen Dioxide: 0.138 {lb/mmBtu} * 984.413 {mcf/event} * 1263.354 {Btu/scf} / 1000 {cf/mcf} * 0.05 Nitrogen Oxide: 0.138 {lb/mmBtu} * 984.413 {mcf/event} * 1263.354 {Btu/scf} / 1000 {cf/mcf} * 0.95 Nitrogen: 984.413 {mcf/event} * 1000 {cf/mcf} * 0.0226589 {mole fraction} * 28 {lb/lb-mole} / 385 {scf/lb-mole} Propane: 984.413 {mcf/event} * 1000 {cf/mcf} * 0.069466 {mole fraction} * 44.1 {lb/lb-mole} / 385 {scf/lb-mole} * (1 - 0.98) Sulfur Dioxide: (1350.95271 {lb/event for Hydrogen Sulfide} / 34.1 {lb/lb-mole for Hydrogen Sulfide}) * 64.1 {lb/lb-mole for SO2} * 0.98 {Control Efficiency} VOC: Sum of emissions: 156.65977 {lb/event for Propane} + 83.67879 {lb/event for n-Butane} + 27.6287 {lb/event for i-Pentane} + 34.31541 {lb/event for n-Pentane} + 25.86702 {lb/event for i-Butane} + 72.27165 {lb/event for Hexane} | 08/20/2020 12:18 PM | 0 | 0 | 0
340948 | RN100222330 | GOLDSMITH GAS PLANT | FROM THE INTERSECTION OF SR 158 GULF AVE AND FM 866 LOCATED ON THE EAST SIDE OF GOLDSMITH 31.0 MILES W OF MIDLAND DRIVE 1.1 MILE WEST ON SR 158 TO THE GAS PLANT ON THE RIGHT | ECTOR | 7 | 08/20/2020 5:00 | 08/20/2020 16:00 | EMISSIONS EVENT | USE FOR UPSETS! | FLR-03 | Sulfur dioxide | 2488.68 |  |  | POUNDS | 0 |  | SOP O-2585 |  | The emissions were caused by the sudden, unavoidable breakdown of equipment or process that was beyond the owner/operator's control, and did not stem from activity that could have been foreseen and avoided, and could not have been avoided by good design, operation, and maintenance practices. The third party, Kinder Morgan, residue gas line valve shut twice: first time at 5 AM and second time at 3 PM, due to electrical interruptions at the valve site location. This over pressured the Plant causing B turbine to go down and resulted in flaring on the residue compression flare. | Action was taken to achieve compliance at the time of discovery. The Plant operators immediately curtailed gas to stop the flaring event. The DCP Gas control called the Kinder Morgan gas control to look into the issue. The Kinder Morgan technician manually opened up the valve and once the residue gas line valve was open, Goldsmith Plant returned to normal operations, ending the emission event. | Carbon Dioxide: 984.413 {mcf/event} * 1000 {cf/mcf} * 0.0131083 {mole fraction} * 44 {lb/lb-mole} / 385 {scf/lb-mole}Carbon Monoxide: Decode(Sign(1263.354-1000), -1, 0.5496, 0.2755) {lb/mmBtu} * 984.413 {mcf/event} * 1263.354 {Btu/scf} / 1000 {cf/mcf}Ethane: 984.413 {mcf/event} * 1000 {cf/mcf} * 0.1116674 {mole fraction} * 30 {lb/lb-mole} / 385 {scf/lb-mole} * (1 - 0.98) Hexane: 984.413 {mcf/event} * 1000 {cf/mcf} * 0.0163951 {mole fraction} * 86.2 {lb/lb-mole} / 385 {scf/lb-mole} * (1 - 0.98) Hydrogen Sulfide: 984.413 {mcf/event} * 1000 {cf/mcf} * 0.0154942 {mole fraction} * 34.1 {lb/lb-mole} / 385 {scf/lb-mole} * (1 - 0.98) i-Butane: 984.413 {mcf/event} * 1000 {cf/mcf} * 0.0087061 {mole fraction} * 58.1 {lb/lb-mole} / 385 {scf/lb-mole} * (1 - 0.98) i-Pentane: 984.413 {mcf/event} * 1000 {cf/mcf} * 0.0074882 {mole fraction} * 72.15 {lb/lb-mole} / 385 {scf/lb-mole} * (1 - 0.98) Methane: 984.413 {mcf/event} * 1000 {cf/mcf} * 0.6975611 {mole fraction} * 16 {lb/lb-mole} / 385 {scf/lb-mole} * (1 - 0.98) n-Butane: 984.413 {mcf/event} * 1000 {cf/mcf} * 0.0281542 {mole fraction} * 58.12 {lb/lb-mole} / 385 {scf/lb-mole} * (1 - 0.98) n-Pentane: 984.413 {mcf/event} * 1000 {cf/mcf} * 0.0093005 {mole fraction} * 72.15 {lb/lb-mole} / 385 {scf/lb-mole} * (1 - 0.98) Nitrogen Dioxide: 0.138 {lb/mmBtu} * 984.413 {mcf/event} * 1263.354 {Btu/scf} / 1000 {cf/mcf} * 0.05 Nitrogen Oxide: 0.138 {lb/mmBtu} * 984.413 {mcf/event} * 1263.354 {Btu/scf} / 1000 {cf/mcf} * 0.95 Nitrogen: 984.413 {mcf/event} * 1000 {cf/mcf} * 0.0226589 {mole fraction} * 28 {lb/lb-mole} / 385 {scf/lb-mole} Propane: 984.413 {mcf/event} * 1000 {cf/mcf} * 0.069466 {mole fraction} * 44.1 {lb/lb-mole} / 385 {scf/lb-mole} * (1 - 0.98) Sulfur Dioxide: (1350.95271 {lb/event for Hydrogen Sulfide} / 34.1 {lb/lb-mole for Hydrogen Sulfide}) * 64.1 {lb/lb-mole for SO2} * 0.98 {Control Efficiency} VOC: Sum of emissions: 156.65977 {lb/event for Propane} + 83.67879 {lb/event for n-Butane} + 27.6287 {lb/event for i-Pentane} + 34.31541 {lb/event for n-Pentane} + 25.86702 {lb/event for i-Butane} + 72.27165 {lb/event for Hexane} | 08/20/2020 12:18 PM | 0 | 0 | 0
340940 | RN100210590 | E-LINE BOOSTER STATION | : FROM THE INTX OF US 67 AND TX 137 GO E ON US 67 FOR 14 MI GO R ON FM 1555 FOR 9.7 MI GO R ON ELLIOTT RD FOR 174 FT GO R ON LEASE RD AND GO 1.5 MI TO SITE ON THE R | UPTON | 7 | 08/19/2020 22:26 | 08/20/2020 1:59 | EMISSIONS EVENT | Upset Vent | VNT-1 | Hydrogen Sulfide | 0.2 |  |  | POUNDS | 0 |  | NRSP 153854 |  | Reportable quantities of field gas were vented at E-line Booster Station as a result of an upstream field treating station, on the same pipeline system, shutting down after experiencing operational issues. The untreated gas from the station feeds E-line Booster Station. Since the gas was untreated, it was too high in hydrogen sulfide for the E Line station to accept. Operational controls at E-Line CS limit the amount of hydrogen sulfide from the incoming gas and, thus, the site's slam valve closed shutting down the three compressor units. | Operations shut in the high H2S gas well. Once the field operators arrived onsite, station alarms were cleared, compressor fluid levels were checked, and units were restarted. The upstream compressor station was brought back online, the pipeline pressures were stabilized, venting ended. | Venting emissions based upon metered gas volume, gas analysis, and event duration. Calculations based upon TCEQ guidance document known as RG-109. | 08/20/2020 11:20 AM | 0 | 0 | 0
340940 | RN100210590 | E-LINE BOOSTER STATION | : FROM THE INTX OF US 67 AND TX 137 GO E ON US 67 FOR 14 MI GO R ON FM 1555 FOR 9.7 MI GO R ON ELLIOTT RD FOR 174 FT GO R ON LEASE RD AND GO 1.5 MI TO SITE ON THE R | UPTON | 7 | 08/19/2020 22:26 | 08/20/2020 1:59 | EMISSIONS EVENT | Upset Vent | VNT-1 | NATURAL GAS | 11168.47 |  |  | POUNDS | 0 |  | NRSP 153854 |  | Reportable quantities of field gas were vented at E-line Booster Station as a result of an upstream field treating station, on the same pipeline system, shutting down after experiencing operational issues. The untreated gas from the station feeds E-line Booster Station. Since the gas was untreated, it was too high in hydrogen sulfide for the E Line station to accept. Operational controls at E-Line CS limit the amount of hydrogen sulfide from the incoming gas and, thus, the site's slam valve closed shutting down the three compressor units. | Operations shut in the high H2S gas well. Once the field operators arrived onsite, station alarms were cleared, compressor fluid levels were checked, and units were restarted. The upstream compressor station was brought back online, the pipeline pressures were stabilized, venting ended. | Venting emissions based upon metered gas volume, gas analysis, and event duration. Calculations based upon TCEQ guidance document known as RG-109. | 08/20/2020 11:20 AM | 0 | 0 | 0
340932 | RN100542844 | EXXONMOBIL OIL BEAUMONT CHEMICAL PLANT | 2775 GULF STATES RD; BEAUMONT, TX 77701 | JEFFERSON | 10 | 08/19/2020 12:12 | 08/19/2020 13:47 | EMISSIONS EVENT | USC1 Unit Fugitives | 09FUG_001 | 1,3-BUTADIENE | 340.63 |  |  | POUNDS | 4.8 | LBS/HR | 83702 |  | Relief valves on a process line opened resulting in a release to atmosphere. | The line was isolated to stop the leak and technicians are troubleshooting the cause of failure. No exceedance of off-site health and safety limits occurred. No impact to production is expected. | Engineering calculations. | 08/20/2020 10:23 AM | 0 | 0 | 0
340932 | RN100542844 | EXXONMOBIL OIL BEAUMONT CHEMICAL PLANT | 2775 GULF STATES RD; BEAUMONT, TX 77701 | JEFFERSON | 10 | 08/19/2020 12:12 | 08/19/2020 13:47 | EMISSIONS EVENT | USC1 Unit Fugitives | 09FUG_001 | 1-Butene | 80.76 |  |  | POUNDS | 4.8 | LBS/HR | 83702 |  | Relief valves on a process line opened resulting in a release to atmosphere. | The line was isolated to stop the leak and technicians are troubleshooting the cause of failure. No exceedance of off-site health and safety limits occurred. No impact to production is expected. | Engineering calculations. | 08/20/2020 10:23 AM | 0 | 0 | 0
340932 | RN100542844 | EXXONMOBIL OIL BEAUMONT CHEMICAL PLANT | 2775 GULF STATES RD; BEAUMONT, TX 77701 | JEFFERSON | 10 | 08/19/2020 12:12 | 08/19/2020 13:47 | EMISSIONS EVENT | USC1 Unit Fugitives | 09FUG_001 | Butane | 498.47 |  |  | POUNDS | 4.8 | LBS/HR | 83702 |  | Relief valves on a process line opened resulting in a release to atmosphere. | The line was isolated to stop the leak and technicians are troubleshooting the cause of failure. No exceedance of off-site health and safety limits occurred. No impact to production is expected. | Engineering calculations. | 08/20/2020 10:23 AM | 0 | 0 | 0
340932 | RN100542844 | EXXONMOBIL OIL BEAUMONT CHEMICAL PLANT | 2775 GULF STATES RD; BEAUMONT, TX 77701 | JEFFERSON | 10 | 08/19/2020 12:12 | 08/19/2020 13:47 | EMISSIONS EVENT | USC1 Unit Fugitives | 09FUG_001 | Butenes, All Isomers | 43.28 |  |  | POUNDS | 4.8 | LBS/HR | 83702 |  | Relief valves on a process line opened resulting in a release to atmosphere. | The line was isolated to stop the leak and technicians are troubleshooting the cause of failure. No exceedance of off-site health and safety limits occurred. No impact to production is expected. | Engineering calculations. | 08/20/2020 10:23 AM | 0 | 0 | 0
340932 | RN100542844 | EXXONMOBIL OIL BEAUMONT CHEMICAL PLANT | 2775 GULF STATES RD; BEAUMONT, TX 77701 | JEFFERSON | 10 | 08/19/2020 12:12 | 08/19/2020 13:47 | EMISSIONS EVENT | USC1 Unit Fugitives | 09FUG_001 | Cis-2-butene | 26.64 |  |  | POUNDS | 4.8 | LBS/HR | 83702 |  | Relief valves on a process line opened resulting in a release to atmosphere. | The line was isolated to stop the leak and technicians are troubleshooting the cause of failure. No exceedance of off-site health and safety limits occurred. No impact to production is expected. | Engineering calculations. | 08/20/2020 10:23 AM | 0 | 0 | 0
340932 | RN100542844 | EXXONMOBIL OIL BEAUMONT CHEMICAL PLANT | 2775 GULF STATES RD; BEAUMONT, TX 77701 | JEFFERSON | 10 | 08/19/2020 12:12 | 08/19/2020 13:47 | EMISSIONS EVENT | USC1 Unit Fugitives | 09FUG_001 | Isobutane | 13.37 |  |  | POUNDS | 4.8 | LBS/HR | 83702 |  | Relief valves on a process line opened resulting in a release to atmosphere. | The line was isolated to stop the leak and technicians are troubleshooting the cause of failure. No exceedance of off-site health and safety limits occurred. No impact to production is expected. | Engineering calculations. | 08/20/2020 10:23 AM | 0 | 0 | 0
340932 | RN100542844 | EXXONMOBIL OIL BEAUMONT CHEMICAL PLANT | 2775 GULF STATES RD; BEAUMONT, TX 77701 | JEFFERSON | 10 | 08/19/2020 12:12 | 08/19/2020 13:47 | EMISSIONS EVENT | USC1 Unit Fugitives | 09FUG_001 | Propane | 0.21 |  |  | POUNDS | 4.8 | LBS/HR | 83702 |  | Relief valves on a process line opened resulting in a release to atmosphere. | The line was isolated to stop the leak and technicians are troubleshooting the cause of failure. No exceedance of off-site health and safety limits occurred. No impact to production is expected. | Engineering calculations. | 08/20/2020 10:23 AM | 0 | 0 | 0
340932 | RN100542844 | EXXONMOBIL OIL BEAUMONT CHEMICAL PLANT | 2775 GULF STATES RD; BEAUMONT, TX 77701 | JEFFERSON | 10 | 08/19/2020 12:12 | 08/19/2020 13:47 | EMISSIONS EVENT | USC1 Unit Fugitives | 09FUG_001 | Propylene | 0.21 |  |  | POUNDS | 4.8 | LBS/HR | 83702 |  | Relief valves on a process line opened resulting in a release to atmosphere. | The line was isolated to stop the leak and technicians are troubleshooting the cause of failure. No exceedance of off-site health and safety limits occurred. No impact to production is expected. | Engineering calculations. | 08/20/2020 10:23 AM | 0 | 0 | 0
340932 | RN100542844 | EXXONMOBIL OIL BEAUMONT CHEMICAL PLANT | 2775 GULF STATES RD; BEAUMONT, TX 77701 | JEFFERSON | 10 | 08/19/2020 12:12 | 08/19/2020 13:47 | EMISSIONS EVENT | USC1 Unit Fugitives | 09FUG_001 | Trans-2-butene | 33.17 |  |  | POUNDS | 4.8 | LBS/HR | 83702 |  | Relief valves on a process line opened resulting in a release to atmosphere. | The line was isolated to stop the leak and technicians are troubleshooting the cause of failure. No exceedance of off-site health and safety limits occurred. No impact to production is expected. | Engineering calculations. | 08/20/2020 10:23 AM | 0 | 0 | 0
340932 | RN100542844 | EXXONMOBIL OIL BEAUMONT CHEMICAL PLANT | 2775 GULF STATES RD; BEAUMONT, TX 77701 | JEFFERSON | 10 | 08/19/2020 12:12 | 08/19/2020 13:47 | EMISSIONS EVENT | USC1 Unit Fugitives | 09FUG_001 | VOC (unspeciated) | 8.63 |  |  | POUNDS | 4.8 | LBS/HR | 83702 |  | Relief valves on a process line opened resulting in a release to atmosphere. | The line was isolated to stop the leak and technicians are troubleshooting the cause of failure. No exceedance of off-site health and safety limits occurred. No impact to production is expected. | Engineering calculations. | 08/20/2020 10:23 AM | 0 | 0 | 0
340919 | RN100225291 | OWENS CORNING ROOFING AND ASPHALT IRVING FACILITY | 201 N NURSERY RD IRVING TX | DALLAS | 4 | 08/24/2020 3:00 | 08/24/2020 18:00 | MAINTENANCE | LAM RTO | 325 | Smoke | 1 |  |  | % OPACITY | 0 |  | NSR81011 |  | No excess opacity or emissions were observed, maintenance performed routine tasks to the LAM line during production down day | No excess opacity or emissions occurred; no corrective actions needed | Quantity determination based on knowledge of the process and other; similar projects | 08/20/2020 07:14 AM | 0 | 0 | 0
340918 | RN100225291 | OWENS CORNING ROOFING AND ASPHALT IRVING FACILITY | 201 N NURSERY RD IRVING TX | DALLAS | 4 | 08/22/2020 3:00 | 08/25/2020 8:00 | MAINTENANCE | 3Tab RTO | 320 | Smoke | 1 |  |  | % OPACITY | 0 |  | NSR81011 |  | No excess opacity or emissions were observed, maintenance performed routine tasks to the 3tab line during production down days | No excess opacity or emissions occurred; no corrective action required | Quantity determination based on knowledge of the process and other; similar projects | 08/20/2020 07:05 AM | 0 | 0 | 0
340915 | RN110829843 | GATEWAY GAS PLANT | FROM BIG LAKE TRAVEL N ON HWY 137 FOR 12 MI TURN W ONTO HWY 137 TRAVEL 23.6 MI AND TURN W ONTO LEASE ROAD TRAVEL 1.2 MI TO THE GAS PLANT | REAGAN | 8 | 08/18/2020 22:29 | 08/19/2020 1:00 | EMISSIONS EVENT | Flare | FLR | Benzene | 1.07 |  |  | POUNDS | 10 | POUNDS | SP 157965 |  | The Gateway Gas Plant TEG system was shut down by the panel on low flow which caused an emergency shut down of the Gateway Gas Plant. This caused inlet gas to be routed to EPN FLR. Please note that the initial STEERS report included overestimated emissions. After further review of the emissions event, it was determined that no pollutants were emitted in reportable quantities and that this incident is a recordable emissions event only. | Operations re-established flow to the TEG system and re-started the plant which ended the emissions event. The correct volumes, time and duration of the event have been updated in this final report. It was determined that this emissions event did not require notification through STEERS. | Targa Pipeline Mid-Continent Westtex LLC utilizes a Microsoft Excel Spreadsheet to calculate Upset/Maintenance Emissions. Up-to-Date representative gas analyses for each gas stream are maintained in the spreadsheet. Formulas Used in Reporting Table: SO2 Emissions (inPounds)=[Process Stream Volume(SCF)X(%H2S)X Mole Wt. SO2(64)/385.4616] X(.98) Hydrocarbon Emissions(in Pounds)=[Process StreamVolume(SCF)X Mole% Component X Mole Weight of Component/385.4616]X(1-%DRE) NOx Emissions(in pounds)= Total Heating Value of Process Stream Flared MMBtu X 0.138lb/MMBtu NO/NO2 ratio 95/5% | 08/19/2020 06:14 PM | 0 | 0 | 0
340915 | RN110829843 | GATEWAY GAS PLANT | FROM BIG LAKE TRAVEL N ON HWY 137 FOR 12 MI TURN W ONTO HWY 137 TRAVEL 23.6 MI AND TURN W ONTO LEASE ROAD TRAVEL 1.2 MI TO THE GAS PLANT | REAGAN | 8 | 08/18/2020 22:29 | 08/19/2020 1:00 | EMISSIONS EVENT | Flare | FLR | Butane | 406.77 |  |  | POUNDS | 5000 | POUNDS | SP 157965 |  | The Gateway Gas Plant TEG system was shut down by the panel on low flow which caused an emergency shut down of the Gateway Gas Plant. This caused inlet gas to be routed to EPN FLR. Please note that the initial STEERS report included overestimated emissions. After further review of the emissions event, it was determined that no pollutants were emitted in reportable quantities and that this incident is a recordable emissions event only. | Operations re-established flow to the TEG system and re-started the plant which ended the emissions event. The correct volumes, time and duration of the event have been updated in this final report. It was determined that this emissions event did not require notification through STEERS. | Targa Pipeline Mid-Continent Westtex LLC utilizes a Microsoft Excel Spreadsheet to calculate Upset/Maintenance Emissions. Up-to-Date representative gas analyses for each gas stream are maintained in the spreadsheet. Formulas Used in Reporting Table: SO2 Emissions (inPounds)=[Process Stream Volume(SCF)X(%H2S)X Mole Wt. SO2(64)/385.4616] X(.98) Hydrocarbon Emissions(in Pounds)=[Process StreamVolume(SCF)X Mole% Component X Mole Weight of Component/385.4616]X(1-%DRE) NOx Emissions(in pounds)= Total Heating Value of Process Stream Flared MMBtu X 0.138lb/MMBtu NO/NO2 ratio 95/5% | 08/19/2020 06:14 PM | 0 | 0 | 0
340915 | RN110829843 | GATEWAY GAS PLANT | FROM BIG LAKE TRAVEL N ON HWY 137 FOR 12 MI TURN W ONTO HWY 137 TRAVEL 23.6 MI AND TURN W ONTO LEASE ROAD TRAVEL 1.2 MI TO THE GAS PLANT | REAGAN | 8 | 08/18/2020 22:29 | 08/19/2020 1:00 | EMISSIONS EVENT | Flare | FLR | Carbon Monoxide | 1150.12 |  |  | POUNDS | 5000 | POUNDS | SP 157965 |  | The Gateway Gas Plant TEG system was shut down by the panel on low flow which caused an emergency shut down of the Gateway Gas Plant. This caused inlet gas to be routed to EPN FLR. Please note that the initial STEERS report included overestimated emissions. After further review of the emissions event, it was determined that no pollutants were emitted in reportable quantities and that this incident is a recordable emissions event only. | Operations re-established flow to the TEG system and re-started the plant which ended the emissions event. The correct volumes, time and duration of the event have been updated in this final report. It was determined that this emissions event did not require notification through STEERS. | Targa Pipeline Mid-Continent Westtex LLC utilizes a Microsoft Excel Spreadsheet to calculate Upset/Maintenance Emissions. Up-to-Date representative gas analyses for each gas stream are maintained in the spreadsheet. Formulas Used in Reporting Table: SO2 Emissions (inPounds)=[Process Stream Volume(SCF)X(%H2S)X Mole Wt. SO2(64)/385.4616] X(.98) Hydrocarbon Emissions(in Pounds)=[Process StreamVolume(SCF)X Mole% Component X Mole Weight of Component/385.4616]X(1-%DRE) NOx Emissions(in pounds)= Total Heating Value of Process Stream Flared MMBtu X 0.138lb/MMBtu NO/NO2 ratio 95/5% | 08/19/2020 06:14 PM | 0 | 0 | 0
340915 | RN110829843 | GATEWAY GAS PLANT | FROM BIG LAKE TRAVEL N ON HWY 137 FOR 12 MI TURN W ONTO HWY 137 TRAVEL 23.6 MI AND TURN W ONTO LEASE ROAD TRAVEL 1.2 MI TO THE GAS PLANT | REAGAN | 8 | 08/18/2020 22:29 | 08/19/2020 1:00 | EMISSIONS EVENT | Flare | FLR | Ethylbenzene | 1.27 |  |  | POUNDS | 1000 | POUNDS | SP 157965 |  | The Gateway Gas Plant TEG system was shut down by the panel on low flow which caused an emergency shut down of the Gateway Gas Plant. This caused inlet gas to be routed to EPN FLR. Please note that the initial STEERS report included overestimated emissions. After further review of the emissions event, it was determined that no pollutants were emitted in reportable quantities and that this incident is a recordable emissions event only. | Operations re-established flow to the TEG system and re-started the plant which ended the emissions event. The correct volumes, time and duration of the event have been updated in this final report. It was determined that this emissions event did not require notification through STEERS. | Targa Pipeline Mid-Continent Westtex LLC utilizes a Microsoft Excel Spreadsheet to calculate Upset/Maintenance Emissions. Up-to-Date representative gas analyses for each gas stream are maintained in the spreadsheet. Formulas Used in Reporting Table: SO2 Emissions (inPounds)=[Process Stream Volume(SCF)X(%H2S)X Mole Wt. SO2(64)/385.4616] X(.98) Hydrocarbon Emissions(in Pounds)=[Process StreamVolume(SCF)X Mole% Component X Mole Weight of Component/385.4616]X(1-%DRE) NOx Emissions(in pounds)= Total Heating Value of Process Stream Flared MMBtu X 0.138lb/MMBtu NO/NO2 ratio 95/5% | 08/19/2020 06:14 PM | 0 | 0 | 0
340915 | RN110829843 | GATEWAY GAS PLANT | FROM BIG LAKE TRAVEL N ON HWY 137 FOR 12 MI TURN W ONTO HWY 137 TRAVEL 23.6 MI AND TURN W ONTO LEASE ROAD TRAVEL 1.2 MI TO THE GAS PLANT | REAGAN | 8 | 08/18/2020 22:29 | 08/19/2020 1:00 | EMISSIONS EVENT | Flare | FLR | Hexanes | 169.59 |  |  | POUNDS | 5000 | POUNDS | SP 157965 |  | The Gateway Gas Plant TEG system was shut down by the panel on low flow which caused an emergency shut down of the Gateway Gas Plant. This caused inlet gas to be routed to EPN FLR. Please note that the initial STEERS report included overestimated emissions. After further review of the emissions event, it was determined that no pollutants were emitted in reportable quantities and that this incident is a recordable emissions event only. | Operations re-established flow to the TEG system and re-started the plant which ended the emissions event. The correct volumes, time and duration of the event have been updated in this final report. It was determined that this emissions event did not require notification through STEERS. | Targa Pipeline Mid-Continent Westtex LLC utilizes a Microsoft Excel Spreadsheet to calculate Upset/Maintenance Emissions. Up-to-Date representative gas analyses for each gas stream are maintained in the spreadsheet. Formulas Used in Reporting Table: SO2 Emissions (inPounds)=[Process Stream Volume(SCF)X(%H2S)X Mole Wt. SO2(64)/385.4616] X(.98) Hydrocarbon Emissions(in Pounds)=[Process StreamVolume(SCF)X Mole% Component X Mole Weight of Component/385.4616]X(1-%DRE) NOx Emissions(in pounds)= Total Heating Value of Process Stream Flared MMBtu X 0.138lb/MMBtu NO/NO2 ratio 95/5% | 08/19/2020 06:14 PM | 0 | 0 | 0
340915 | RN110829843 | GATEWAY GAS PLANT | FROM BIG LAKE TRAVEL N ON HWY 137 FOR 12 MI TURN W ONTO HWY 137 TRAVEL 23.6 MI AND TURN W ONTO LEASE ROAD TRAVEL 1.2 MI TO THE GAS PLANT | REAGAN | 8 | 08/18/2020 22:29 | 08/19/2020 1:00 | EMISSIONS EVENT | Flare | FLR | Hydrogen Sulfide | 0.06 |  |  | POUNDS | 100 | POUNDS | SP 157965 |  | The Gateway Gas Plant TEG system was shut down by the panel on low flow which caused an emergency shut down of the Gateway Gas Plant. This caused inlet gas to be routed to EPN FLR. Please note that the initial STEERS report included overestimated emissions. After further review of the emissions event, it was determined that no pollutants were emitted in reportable quantities and that this incident is a recordable emissions event only. | Operations re-established flow to the TEG system and re-started the plant which ended the emissions event. The correct volumes, time and duration of the event have been updated in this final report. It was determined that this emissions event did not require notification through STEERS. | Targa Pipeline Mid-Continent Westtex LLC utilizes a Microsoft Excel Spreadsheet to calculate Upset/Maintenance Emissions. Up-to-Date representative gas analyses for each gas stream are maintained in the spreadsheet. Formulas Used in Reporting Table: SO2 Emissions (inPounds)=[Process Stream Volume(SCF)X(%H2S)X Mole Wt. SO2(64)/385.4616] X(.98) Hydrocarbon Emissions(in Pounds)=[Process StreamVolume(SCF)X Mole% Component X Mole Weight of Component/385.4616]X(1-%DRE) NOx Emissions(in pounds)= Total Heating Value of Process Stream Flared MMBtu X 0.138lb/MMBtu NO/NO2 ratio 95/5% | 08/19/2020 06:14 PM | 0 | 0 | 0
340915 | RN110829843 | GATEWAY GAS PLANT | FROM BIG LAKE TRAVEL N ON HWY 137 FOR 12 MI TURN W ONTO HWY 137 TRAVEL 23.6 MI AND TURN W ONTO LEASE ROAD TRAVEL 1.2 MI TO THE GAS PLANT | REAGAN | 8 | 08/18/2020 22:29 | 08/19/2020 1:00 | EMISSIONS EVENT | Flare | FLR | Oxides of Nitrogen (NOx) | 576.1 |  |  | POUNDS | 5000 | POUNDS | SP 157965 |  | The Gateway Gas Plant TEG system was shut down by the panel on low flow which caused an emergency shut down of the Gateway Gas Plant. This caused inlet gas to be routed to EPN FLR. Please note that the initial STEERS report included overestimated emissions. After further review of the emissions event, it was determined that no pollutants were emitted in reportable quantities and that this incident is a recordable emissions event only. | Operations re-established flow to the TEG system and re-started the plant which ended the emissions event. The correct volumes, time and duration of the event have been updated in this final report. It was determined that this emissions event did not require notification through STEERS. | Targa Pipeline Mid-Continent Westtex LLC utilizes a Microsoft Excel Spreadsheet to calculate Upset/Maintenance Emissions. Up-to-Date representative gas analyses for each gas stream are maintained in the spreadsheet. Formulas Used in Reporting Table: SO2 Emissions (inPounds)=[Process Stream Volume(SCF)X(%H2S)X Mole Wt. SO2(64)/385.4616] X(.98) Hydrocarbon Emissions(in Pounds)=[Process StreamVolume(SCF)X Mole% Component X Mole Weight of Component/385.4616]X(1-%DRE) NOx Emissions(in pounds)= Total Heating Value of Process Stream Flared MMBtu X 0.138lb/MMBtu NO/NO2 ratio 95/5% | 08/19/2020 06:14 PM | 0 | 0 | 0
340915 | RN110829843 | GATEWAY GAS PLANT | FROM BIG LAKE TRAVEL N ON HWY 137 FOR 12 MI TURN W ONTO HWY 137 TRAVEL 23.6 MI AND TURN W ONTO LEASE ROAD TRAVEL 1.2 MI TO THE GAS PLANT | REAGAN | 8 | 08/18/2020 22:29 | 08/19/2020 1:00 | EMISSIONS EVENT | Flare | FLR | Pentane | 160.5 |  |  | POUNDS | 5000 | POUNDS | SP 157965 |  | The Gateway Gas Plant TEG system was shut down by the panel on low flow which caused an emergency shut down of the Gateway Gas Plant. This caused inlet gas to be routed to EPN FLR. Please note that the initial STEERS report included overestimated emissions. After further review of the emissions event, it was determined that no pollutants were emitted in reportable quantities and that this incident is a recordable emissions event only. | Operations re-established flow to the TEG system and re-started the plant which ended the emissions event. The correct volumes, time and duration of the event have been updated in this final report. It was determined that this emissions event did not require notification through STEERS. | Targa Pipeline Mid-Continent Westtex LLC utilizes a Microsoft Excel Spreadsheet to calculate Upset/Maintenance Emissions. Up-to-Date representative gas analyses for each gas stream are maintained in the spreadsheet. Formulas Used in Reporting Table: SO2 Emissions (inPounds)=[Process Stream Volume(SCF)X(%H2S)X Mole Wt. SO2(64)/385.4616] X(.98) Hydrocarbon Emissions(in Pounds)=[Process StreamVolume(SCF)X Mole% Component X Mole Weight of Component/385.4616]X(1-%DRE) NOx Emissions(in pounds)= Total Heating Value of Process Stream Flared MMBtu X 0.138lb/MMBtu NO/NO2 ratio 95/5% | 08/19/2020 06:14 PM | 0 | 0 | 0
340915 | RN110829843 | GATEWAY GAS PLANT | FROM BIG LAKE TRAVEL N ON HWY 137 FOR 12 MI TURN W ONTO HWY 137 TRAVEL 23.6 MI AND TURN W ONTO LEASE ROAD TRAVEL 1.2 MI TO THE GAS PLANT | REAGAN | 8 | 08/18/2020 22:29 | 08/19/2020 1:00 | EMISSIONS EVENT | Flare | FLR | Propane | 731.24 |  |  | POUNDS | 5000 | POUNDS | SP 157965 |  | The Gateway Gas Plant TEG system was shut down by the panel on low flow which caused an emergency shut down of the Gateway Gas Plant. This caused inlet gas to be routed to EPN FLR. Please note that the initial STEERS report included overestimated emissions. After further review of the emissions event, it was determined that no pollutants were emitted in reportable quantities and that this incident is a recordable emissions event only. | Operations re-established flow to the TEG system and re-started the plant which ended the emissions event. The correct volumes, time and duration of the event have been updated in this final report. It was determined that this emissions event did not require notification through STEERS. | Targa Pipeline Mid-Continent Westtex LLC utilizes a Microsoft Excel Spreadsheet to calculate Upset/Maintenance Emissions. Up-to-Date representative gas analyses for each gas stream are maintained in the spreadsheet. Formulas Used in Reporting Table: SO2 Emissions (inPounds)=[Process Stream Volume(SCF)X(%H2S)X Mole Wt. SO2(64)/385.4616] X(.98) Hydrocarbon Emissions(in Pounds)=[Process StreamVolume(SCF)X Mole% Component X Mole Weight of Component/385.4616]X(1-%DRE) NOx Emissions(in pounds)= Total Heating Value of Process Stream Flared MMBtu X 0.138lb/MMBtu NO/NO2 ratio 95/5% | 08/19/2020 06:14 PM | 0 | 0 | 0
340915 | RN110829843 | GATEWAY GAS PLANT | FROM BIG LAKE TRAVEL N ON HWY 137 FOR 12 MI TURN W ONTO HWY 137 TRAVEL 23.6 MI AND TURN W ONTO LEASE ROAD TRAVEL 1.2 MI TO THE GAS PLANT | REAGAN | 8 | 08/18/2020 22:29 | 08/19/2020 1:00 | EMISSIONS EVENT | Flare | FLR | Toluene | 2.52 |  |  | POUNDS | 1000 | POUNDS | SP 157965 |  | The Gateway Gas Plant TEG system was shut down by the panel on low flow which caused an emergency shut down of the Gateway Gas Plant. This caused inlet gas to be routed to EPN FLR. Please note that the initial STEERS report included overestimated emissions. After further review of the emissions event, it was determined that no pollutants were emitted in reportable quantities and that this incident is a recordable emissions event only. | Operations re-established flow to the TEG system and re-started the plant which ended the emissions event. The correct volumes, time and duration of the event have been updated in this final report. It was determined that this emissions event did not require notification through STEERS. | Targa Pipeline Mid-Continent Westtex LLC utilizes a Microsoft Excel Spreadsheet to calculate Upset/Maintenance Emissions. Up-to-Date representative gas analyses for each gas stream are maintained in the spreadsheet. Formulas Used in Reporting Table: SO2 Emissions (inPounds)=[Process Stream Volume(SCF)X(%H2S)X Mole Wt. SO2(64)/385.4616] X(.98) Hydrocarbon Emissions(in Pounds)=[Process StreamVolume(SCF)X Mole% Component X Mole Weight of Component/385.4616]X(1-%DRE) NOx Emissions(in pounds)= Total Heating Value of Process Stream Flared MMBtu X 0.138lb/MMBtu NO/NO2 ratio 95/5% | 08/19/2020 06:14 PM | 0 | 0 | 0
340915 | RN110829843 | GATEWAY GAS PLANT | FROM BIG LAKE TRAVEL N ON HWY 137 FOR 12 MI TURN W ONTO HWY 137 TRAVEL 23.6 MI AND TURN W ONTO LEASE ROAD TRAVEL 1.2 MI TO THE GAS PLANT | REAGAN | 8 | 08/18/2020 22:29 | 08/19/2020 1:00 | EMISSIONS EVENT | Flare | FLR | Xylene | 4.9 |  |  | POUNDS | 100 | POUNDS | SP 157965 |  | The Gateway Gas Plant TEG system was shut down by the panel on low flow which caused an emergency shut down of the Gateway Gas Plant. This caused inlet gas to be routed to EPN FLR. Please note that the initial STEERS report included overestimated emissions. After further review of the emissions event, it was determined that no pollutants were emitted in reportable quantities and that this incident is a recordable emissions event only. | Operations re-established flow to the TEG system and re-started the plant which ended the emissions event. The correct volumes, time and duration of the event have been updated in this final report. It was determined that this emissions event did not require notification through STEERS. | Targa Pipeline Mid-Continent Westtex LLC utilizes a Microsoft Excel Spreadsheet to calculate Upset/Maintenance Emissions. Up-to-Date representative gas analyses for each gas stream are maintained in the spreadsheet. Formulas Used in Reporting Table: SO2 Emissions (inPounds)=[Process Stream Volume(SCF)X(%H2S)X Mole Wt. SO2(64)/385.4616] X(.98) Hydrocarbon Emissions(in Pounds)=[Process StreamVolume(SCF)X Mole% Component X Mole Weight of Component/385.4616]X(1-%DRE) NOx Emissions(in pounds)= Total Heating Value of Process Stream Flared MMBtu X 0.138lb/MMBtu NO/NO2 ratio 95/5% | 08/19/2020 06:14 PM | 0 | 0 | 0
340912 | RN100216381 | DRILLING SPECIALTIES ALAMO PLANT | APPROX 1 MI S OF THE INTERSECTION OF FM 1485 AND JEFFERSON CHEMICAL RD AND APPROX 5 MI E OF THE CITY OF CONROE MONTGOMERY CO | MONTGOMERY | 12 | 08/19/2020 0:30 | 08/19/2020 3:45 | EMISSIONS EVENT | Process Fugitive | F-1 | Heptane,-n | 1220 |  |  | POUNDS | 1.43 | LBS/HR | EPN VOC Limit |  | A flange for the dryer feed tank pump failed releasing product to a concrete containment area. | The pump was stopped to isolate the release and the material was cleaned up. | Material balance, data historian, operations interviews. | 08/19/2020 05:06 PM | 0 | 0 | 0
340911 | RN100211960 | WELCH CO2 GAS PROCESSING FACILITY | 1 MI W AND 1 MI S OF WELCH TX OFF HWY 83 | DAWSON | 7 | 08/19/2020 5:15 | 08/20/2020 19:00 | EMISSIONS EVENT | FLARE | 7B | Carbon Monoxide | 480 |  |  | POUNDS | 0 |  | N/A |  | DURING NIGHT TIME OPERATIONS THE 202 COMPRESSOR AT THE WELCH CO2 GAS PROCESSING FACILITY SHUT DOWN ON A HIGH 2ND STAGE LEVEL, ROUTING ITS INLET TO FLARE. | MALLET CONTROL ROOM RECEIVED AN ALARM THAT THE 202 COMPRESSOR AT THE WELCH CO2 GAS PROCESSING FACILITY SHUT DOWN. CALL OUT SERVICES RESPONDED IMMEDIATELY BY CONTACTING THE OPERATOR ON CALL. OPERATIONS RESPONDED TO LOCATION. UPON TROUBLESHOOTING OPERATIONS FOUND THAT THE 202 COMPRESSOR HAD SHUT DOWN ONA HIGH 2ND STAGE ALARM FOLLOWED BY A POWER BLINK THAT CAUSED THE ENTIRE FACILITY TO SHUT DOWN ON A POWER LOSS. ONCE THE POWER WAS RESTORED OPERATIONS PUT THE FACILITY BACK ONLINE, ELIMINATING THE EMISSION. DUE TO DECREASED INLET THE EMISSIONS WERE LESS THAN EXPECTED, MAKING THIS A NON-STEERS REPORTABLE EVENT. | Emissions Calculations: NOx = MCF flared x NOx factor from RG-109 x BTU/scf x 1000 scf/MCF x MMBTU/1000000 BTU CO = MCF flared x CO factor from RG-109 x BTU/scf x 1000 scf/MCF x MMBTU/1000000 BTU Gas was flared to reduce the hydrocarbon and/or H2S emissions to the atmosphere. NMNE NG = MCF flared x 50 lb/mole x mole/.379 MCF x mol % NMNE NG x 0.02 NMNE NG % = 100% - Methane % - Ethane % - Carbon Dioxide % - Nitrogen % H2S = MCF flared x 34 lb/mole x mole/.379 MCF x mol % H2S/100 x 0.02 SO2 = MCF flared x 64 lb/mole x mole/.379 MCF x mol % H2S/100 x 0.98 Total Vol Flared (MCF): 753 Volume is: Calculated % H2S: 0.44 BTU / Cu Ft: 217.77 % NMNE: 1.95 LAT: 32*54'04" LONG: 102*08'14" UTM Zone East North | 08/19/2020 04:40 PM | 0 | 0 | 0
340911 | RN100211960 | WELCH CO2 GAS PROCESSING FACILITY | 1 MI W AND 1 MI S OF WELCH TX OFF HWY 83 | DAWSON | 7 | 08/19/2020 5:15 | 08/20/2020 19:00 | EMISSIONS EVENT | FLARE | 7B | Hydrogen Sulfide | 5.2 |  |  | POUNDS | 0 |  | N/A |  | DURING NIGHT TIME OPERATIONS THE 202 COMPRESSOR AT THE WELCH CO2 GAS PROCESSING FACILITY SHUT DOWN ON A HIGH 2ND STAGE LEVEL, ROUTING ITS INLET TO FLARE. | MALLET CONTROL ROOM RECEIVED AN ALARM THAT THE 202 COMPRESSOR AT THE WELCH CO2 GAS PROCESSING FACILITY SHUT DOWN. CALL OUT SERVICES RESPONDED IMMEDIATELY BY CONTACTING THE OPERATOR ON CALL. OPERATIONS RESPONDED TO LOCATION. UPON TROUBLESHOOTING OPERATIONS FOUND THAT THE 202 COMPRESSOR HAD SHUT DOWN ONA HIGH 2ND STAGE ALARM FOLLOWED BY A POWER BLINK THAT CAUSED THE ENTIRE FACILITY TO SHUT DOWN ON A POWER LOSS. ONCE THE POWER WAS RESTORED OPERATIONS PUT THE FACILITY BACK ONLINE, ELIMINATING THE EMISSION. DUE TO DECREASED INLET THE EMISSIONS WERE LESS THAN EXPECTED, MAKING THIS A NON-STEERS REPORTABLE EVENT. | Emissions Calculations: NOx = MCF flared x NOx factor from RG-109 x BTU/scf x 1000 scf/MCF x MMBTU/1000000 BTU CO = MCF flared x CO factor from RG-109 x BTU/scf x 1000 scf/MCF x MMBTU/1000000 BTU Gas was flared to reduce the hydrocarbon and/or H2S emissions to the atmosphere. NMNE NG = MCF flared x 50 lb/mole x mole/.379 MCF x mol % NMNE NG x 0.02 NMNE NG % = 100% - Methane % - Ethane % - Carbon Dioxide % - Nitrogen % H2S = MCF flared x 34 lb/mole x mole/.379 MCF x mol % H2S/100 x 0.02 SO2 = MCF flared x 64 lb/mole x mole/.379 MCF x mol % H2S/100 x 0.98 Total Vol Flared (MCF): 753 Volume is: Calculated % H2S: 0.44 BTU / Cu Ft: 217.77 % NMNE: 1.95 LAT: 32*54'04" LONG: 102*08'14" UTM Zone East North | 08/19/2020 04:40 PM | 0 | 0 | 0
340911 | RN100211960 | WELCH CO2 GAS PROCESSING FACILITY | 1 MI W AND 1 MI S OF WELCH TX OFF HWY 83 | DAWSON | 7 | 08/19/2020 5:15 | 08/20/2020 19:00 | EMISSIONS EVENT | FLARE | 7B | Non-Methane Non-Ethane Natural Gas | 34 |  |  | POUNDS | 0 |  | N/A |  | DURING NIGHT TIME OPERATIONS THE 202 COMPRESSOR AT THE WELCH CO2 GAS PROCESSING FACILITY SHUT DOWN ON A HIGH 2ND STAGE LEVEL, ROUTING ITS INLET TO FLARE. | MALLET CONTROL ROOM RECEIVED AN ALARM THAT THE 202 COMPRESSOR AT THE WELCH CO2 GAS PROCESSING FACILITY SHUT DOWN. CALL OUT SERVICES RESPONDED IMMEDIATELY BY CONTACTING THE OPERATOR ON CALL. OPERATIONS RESPONDED TO LOCATION. UPON TROUBLESHOOTING OPERATIONS FOUND THAT THE 202 COMPRESSOR HAD SHUT DOWN ONA HIGH 2ND STAGE ALARM FOLLOWED BY A POWER BLINK THAT CAUSED THE ENTIRE FACILITY TO SHUT DOWN ON A POWER LOSS. ONCE THE POWER WAS RESTORED OPERATIONS PUT THE FACILITY BACK ONLINE, ELIMINATING THE EMISSION. DUE TO DECREASED INLET THE EMISSIONS WERE LESS THAN EXPECTED, MAKING THIS A NON-STEERS REPORTABLE EVENT. | Emissions Calculations: NOx = MCF flared x NOx factor from RG-109 x BTU/scf x 1000 scf/MCF x MMBTU/1000000 BTU CO = MCF flared x CO factor from RG-109 x BTU/scf x 1000 scf/MCF x MMBTU/1000000 BTU Gas was flared to reduce the hydrocarbon and/or H2S emissions to the atmosphere. NMNE NG = MCF flared x 50 lb/mole x mole/.379 MCF x mol % NMNE NG x 0.02 NMNE NG % = 100% - Methane % - Ethane % - Carbon Dioxide % - Nitrogen % H2S = MCF flared x 34 lb/mole x mole/.379 MCF x mol % H2S/100 x 0.02 SO2 = MCF flared x 64 lb/mole x mole/.379 MCF x mol % H2S/100 x 0.98 Total Vol Flared (MCF): 753 Volume is: Calculated % H2S: 0.44 BTU / Cu Ft: 217.77 % NMNE: 1.95 LAT: 32*54'04" LONG: 102*08'14" UTM Zone East North | 08/19/2020 04:40 PM | 0 | 0 | 0
340911 | RN100211960 | WELCH CO2 GAS PROCESSING FACILITY | 1 MI W AND 1 MI S OF WELCH TX OFF HWY 83 | DAWSON | 7 | 08/19/2020 5:15 | 08/20/2020 19:00 | EMISSIONS EVENT | FLARE | 7B | Oxides of Nitrogen (NOx) | 9.7 |  |  | POUNDS | 0 |  | N/A |  | DURING NIGHT TIME OPERATIONS THE 202 COMPRESSOR AT THE WELCH CO2 GAS PROCESSING FACILITY SHUT DOWN ON A HIGH 2ND STAGE LEVEL, ROUTING ITS INLET TO FLARE. | MALLET CONTROL ROOM RECEIVED AN ALARM THAT THE 202 COMPRESSOR AT THE WELCH CO2 GAS PROCESSING FACILITY SHUT DOWN. CALL OUT SERVICES RESPONDED IMMEDIATELY BY CONTACTING THE OPERATOR ON CALL. OPERATIONS RESPONDED TO LOCATION. UPON TROUBLESHOOTING OPERATIONS FOUND THAT THE 202 COMPRESSOR HAD SHUT DOWN ONA HIGH 2ND STAGE ALARM FOLLOWED BY A POWER BLINK THAT CAUSED THE ENTIRE FACILITY TO SHUT DOWN ON A POWER LOSS. ONCE THE POWER WAS RESTORED OPERATIONS PUT THE FACILITY BACK ONLINE, ELIMINATING THE EMISSION. DUE TO DECREASED INLET THE EMISSIONS WERE LESS THAN EXPECTED, MAKING THIS A NON-STEERS REPORTABLE EVENT. | Emissions Calculations: NOx = MCF flared x NOx factor from RG-109 x BTU/scf x 1000 scf/MCF x MMBTU/1000000 BTU CO = MCF flared x CO factor from RG-109 x BTU/scf x 1000 scf/MCF x MMBTU/1000000 BTU Gas was flared to reduce the hydrocarbon and/or H2S emissions to the atmosphere. NMNE NG = MCF flared x 50 lb/mole x mole/.379 MCF x mol % NMNE NG x 0.02 NMNE NG % = 100% - Methane % - Ethane % - Carbon Dioxide % - Nitrogen % H2S = MCF flared x 34 lb/mole x mole/.379 MCF x mol % H2S/100 x 0.02 SO2 = MCF flared x 64 lb/mole x mole/.379 MCF x mol % H2S/100 x 0.98 Total Vol Flared (MCF): 753 Volume is: Calculated % H2S: 0.44 BTU / Cu Ft: 217.77 % NMNE: 1.95 LAT: 32*54'04" LONG: 102*08'14" UTM Zone East North | 08/19/2020 04:40 PM | 0 | 0 | 0
340911 | RN100211960 | WELCH CO2 GAS PROCESSING FACILITY | 1 MI W AND 1 MI S OF WELCH TX OFF HWY 83 | DAWSON | 7 | 08/19/2020 5:15 | 08/20/2020 19:00 | EMISSIONS EVENT | FLARE | 7B | Sulfur dioxide | 480 |  |  | POUNDS | 0 |  | N/A |  | DURING NIGHT TIME OPERATIONS THE 202 COMPRESSOR AT THE WELCH CO2 GAS PROCESSING FACILITY SHUT DOWN ON A HIGH 2ND STAGE LEVEL, ROUTING ITS INLET TO FLARE. | MALLET CONTROL ROOM RECEIVED AN ALARM THAT THE 202 COMPRESSOR AT THE WELCH CO2 GAS PROCESSING FACILITY SHUT DOWN. CALL OUT SERVICES RESPONDED IMMEDIATELY BY CONTACTING THE OPERATOR ON CALL. OPERATIONS RESPONDED TO LOCATION. UPON TROUBLESHOOTING OPERATIONS FOUND THAT THE 202 COMPRESSOR HAD SHUT DOWN ONA HIGH 2ND STAGE ALARM FOLLOWED BY A POWER BLINK THAT CAUSED THE ENTIRE FACILITY TO SHUT DOWN ON A POWER LOSS. ONCE THE POWER WAS RESTORED OPERATIONS PUT THE FACILITY BACK ONLINE, ELIMINATING THE EMISSION. DUE TO DECREASED INLET THE EMISSIONS WERE LESS THAN EXPECTED, MAKING THIS A NON-STEERS REPORTABLE EVENT. | Emissions Calculations: NOx = MCF flared x NOx factor from RG-109 x BTU/scf x 1000 scf/MCF x MMBTU/1000000 BTU CO = MCF flared x CO factor from RG-109 x BTU/scf x 1000 scf/MCF x MMBTU/1000000 BTU Gas was flared to reduce the hydrocarbon and/or H2S emissions to the atmosphere. NMNE NG = MCF flared x 50 lb/mole x mole/.379 MCF x mol % NMNE NG x 0.02 NMNE NG % = 100% - Methane % - Ethane % - Carbon Dioxide % - Nitrogen % H2S = MCF flared x 34 lb/mole x mole/.379 MCF x mol % H2S/100 x 0.02 SO2 = MCF flared x 64 lb/mole x mole/.379 MCF x mol % H2S/100 x 0.98 Total Vol Flared (MCF): 753 Volume is: Calculated % H2S: 0.44 BTU / Cu Ft: 217.77 % NMNE: 1.95 LAT: 32*54'04" LONG: 102*08'14" UTM Zone East North | 08/19/2020 04:40 PM | 0 | 0 | 0
340904 | RN102556990 | GMK FLARE FACILITY | FROM INTERSECTION OF HIGHWAY 180 AND 1429 GO 4 MI E ON HIGHWAY 180 TURN N ONPAVED ROAD AND GO 3.6 MI TURN W AND GO 0.5 MI TO WATER STATION TO .25 MI NE TO FLARE | GAINES | 7 | 08/19/2020 13:30 | 08/19/2020 17:00 | EMISSIONS EVENT | FLARE | FLR-1 | Carbon Monoxide | 50 |  |  | POUNDS | 0 |  | N/A |  | DURING NORMAL OPERATIONS THE C-2000 INLET COMPRESSOR AT THE GMK TOM MAY FLARE FACILITY SHUT DOWN ON ENGINE UNDERSPEED, ROUTING ITS INLET TO FLARE. | OPERATIONS RESPONDED TO LOCATION AND UPON TROUBLESHOOTING OPERATIONS FOUND THAT THE C-2000 INLET COMPRESSOR SHUT DOWN ON ENGINE UNDER SPEED. COMPRESSOR MAINTENANCE WAS CONTACTED AND UPON FURTHER TROUBLESHOOTING IT WAS FOUND THAT THE INGINITION MODULE ON THE UNIT WAS BAD. FIELD WAS ASKED TO CUT INLET TO PLANT IN ORDER TO LIMIT EMISSIONS DURING THIS DOWN TIME. COMPANY MAINTENANCE REPLACED IGNITION MODULE AND CHECKED ALL OTHER COMPONENTS. ONCE ALL REPARIS WRE COMPLETED OPERATIONS PUT THE UNIT BACK ONLINE, ELIMINATING THE EMISSION. | Emissions Calculations: NOx = MCF flared x NOx factor from RG-109 x BTU/scf x 1000 scf/MCF x MMBTU/1000000 BTU CO = MCF flared x CO factor from RG-109 x BTU/scf x 1000 scf/MCF x MMBTU/1000000 BTU Gas was flared to reduce the hydrocarbon and/or H2S emissions to the atmosphere. NMNE NG = MCF flared x 50 lb/mole x mole/.379 MCF x mol % NMNE NG x 0.02 NMNE NG % = 100% - Methane % - Ethane % - Carbon Dioxide % - Nitrogen % H2S = MCF flared x 34 lb/mole x mole/.379 MCF x mol % H2S/100 x 0.02 SO2 = MCF flared x 64 lb/mole x mole/.379 MCF x mol % H2S/100 x 0.98 Total Vol Flared (MCF): 458 Volume is: Metered % H2S: 1.65 BTU / Cu Ft: 201.53 % NMNE: 5.18 LAT: 32*45'53" LONG: 102*28'53"UTM Zone East North | 08/19/2020 04:13 PM | 0 | 0 | 0
340904 | RN102556990 | GMK FLARE FACILITY | FROM INTERSECTION OF HIGHWAY 180 AND 1429 GO 4 MI E ON HIGHWAY 180 TURN N ONPAVED ROAD AND GO 3.6 MI TURN W AND GO 0.5 MI TO WATER STATION TO .25 MI NE TO FLARE | GAINES | 7 | 08/19/2020 13:30 | 08/19/2020 17:00 | EMISSIONS EVENT | FLARE | FLR-1 | Hydrogen Sulfide | 13 |  |  | POUNDS | 0 |  | N/A |  | DURING NORMAL OPERATIONS THE C-2000 INLET COMPRESSOR AT THE GMK TOM MAY FLARE FACILITY SHUT DOWN ON ENGINE UNDERSPEED, ROUTING ITS INLET TO FLARE. | OPERATIONS RESPONDED TO LOCATION AND UPON TROUBLESHOOTING OPERATIONS FOUND THAT THE C-2000 INLET COMPRESSOR SHUT DOWN ON ENGINE UNDER SPEED. COMPRESSOR MAINTENANCE WAS CONTACTED AND UPON FURTHER TROUBLESHOOTING IT WAS FOUND THAT THE INGINITION MODULE ON THE UNIT WAS BAD. FIELD WAS ASKED TO CUT INLET TO PLANT IN ORDER TO LIMIT EMISSIONS DURING THIS DOWN TIME. COMPANY MAINTENANCE REPLACED IGNITION MODULE AND CHECKED ALL OTHER COMPONENTS. ONCE ALL REPARIS WRE COMPLETED OPERATIONS PUT THE UNIT BACK ONLINE, ELIMINATING THE EMISSION. | Emissions Calculations: NOx = MCF flared x NOx factor from RG-109 x BTU/scf x 1000 scf/MCF x MMBTU/1000000 BTU CO = MCF flared x CO factor from RG-109 x BTU/scf x 1000 scf/MCF x MMBTU/1000000 BTU Gas was flared to reduce the hydrocarbon and/or H2S emissions to the atmosphere. NMNE NG = MCF flared x 50 lb/mole x mole/.379 MCF x mol % NMNE NG x 0.02 NMNE NG % = 100% - Methane % - Ethane % - Carbon Dioxide % - Nitrogen % H2S = MCF flared x 34 lb/mole x mole/.379 MCF x mol % H2S/100 x 0.02 SO2 = MCF flared x 64 lb/mole x mole/.379 MCF x mol % H2S/100 x 0.98 Total Vol Flared (MCF): 458 Volume is: Metered % H2S: 1.65 BTU / Cu Ft: 201.53 % NMNE: 5.18 LAT: 32*45'53" LONG: 102*28'53"UTM Zone East North | 08/19/2020 04:13 PM | 0 | 0 | 0
340904 | RN102556990 | GMK FLARE FACILITY | FROM INTERSECTION OF HIGHWAY 180 AND 1429 GO 4 MI E ON HIGHWAY 180 TURN N ONPAVED ROAD AND GO 3.6 MI TURN W AND GO 0.5 MI TO WATER STATION TO .25 MI NE TO FLARE | GAINES | 7 | 08/19/2020 13:30 | 08/19/2020 17:00 | EMISSIONS EVENT | FLARE | FLR-1 | Non-Methane Non-Ethane Natural Gas | 60 |  |  | POUNDS | 0 |  | N/A |  | DURING NORMAL OPERATIONS THE C-2000 INLET COMPRESSOR AT THE GMK TOM MAY FLARE FACILITY SHUT DOWN ON ENGINE UNDERSPEED, ROUTING ITS INLET TO FLARE. | OPERATIONS RESPONDED TO LOCATION AND UPON TROUBLESHOOTING OPERATIONS FOUND THAT THE C-2000 INLET COMPRESSOR SHUT DOWN ON ENGINE UNDER SPEED. COMPRESSOR MAINTENANCE WAS CONTACTED AND UPON FURTHER TROUBLESHOOTING IT WAS FOUND THAT THE INGINITION MODULE ON THE UNIT WAS BAD. FIELD WAS ASKED TO CUT INLET TO PLANT IN ORDER TO LIMIT EMISSIONS DURING THIS DOWN TIME. COMPANY MAINTENANCE REPLACED IGNITION MODULE AND CHECKED ALL OTHER COMPONENTS. ONCE ALL REPARIS WRE COMPLETED OPERATIONS PUT THE UNIT BACK ONLINE, ELIMINATING THE EMISSION. | Emissions Calculations: NOx = MCF flared x NOx factor from RG-109 x BTU/scf x 1000 scf/MCF x MMBTU/1000000 BTU CO = MCF flared x CO factor from RG-109 x BTU/scf x 1000 scf/MCF x MMBTU/1000000 BTU Gas was flared to reduce the hydrocarbon and/or H2S emissions to the atmosphere. NMNE NG = MCF flared x 50 lb/mole x mole/.379 MCF x mol % NMNE NG x 0.02 NMNE NG % = 100% - Methane % - Ethane % - Carbon Dioxide % - Nitrogen % H2S = MCF flared x 34 lb/mole x mole/.379 MCF x mol % H2S/100 x 0.02 SO2 = MCF flared x 64 lb/mole x mole/.379 MCF x mol % H2S/100 x 0.98 Total Vol Flared (MCF): 458 Volume is: Metered % H2S: 1.65 BTU / Cu Ft: 201.53 % NMNE: 5.18 LAT: 32*45'53" LONG: 102*28'53"UTM Zone East North | 08/19/2020 04:13 PM | 0 | 0 | 0
340904 | RN102556990 | GMK FLARE FACILITY | FROM INTERSECTION OF HIGHWAY 180 AND 1429 GO 4 MI E ON HIGHWAY 180 TURN N ONPAVED ROAD AND GO 3.6 MI TURN W AND GO 0.5 MI TO WATER STATION TO .25 MI NE TO FLARE | GAINES | 7 | 08/19/2020 13:30 | 08/19/2020 17:00 | EMISSIONS EVENT | FLARE | FLR-1 | Oxides of Nitrogen (NOx) | 5.9 |  |  | POUNDS | 0 |  | N/A |  | DURING NORMAL OPERATIONS THE C-2000 INLET COMPRESSOR AT THE GMK TOM MAY FLARE FACILITY SHUT DOWN ON ENGINE UNDERSPEED, ROUTING ITS INLET TO FLARE. | OPERATIONS RESPONDED TO LOCATION AND UPON TROUBLESHOOTING OPERATIONS FOUND THAT THE C-2000 INLET COMPRESSOR SHUT DOWN ON ENGINE UNDER SPEED. COMPRESSOR MAINTENANCE WAS CONTACTED AND UPON FURTHER TROUBLESHOOTING IT WAS FOUND THAT THE INGINITION MODULE ON THE UNIT WAS BAD. FIELD WAS ASKED TO CUT INLET TO PLANT IN ORDER TO LIMIT EMISSIONS DURING THIS DOWN TIME. COMPANY MAINTENANCE REPLACED IGNITION MODULE AND CHECKED ALL OTHER COMPONENTS. ONCE ALL REPARIS WRE COMPLETED OPERATIONS PUT THE UNIT BACK ONLINE, ELIMINATING THE EMISSION. | Emissions Calculations: NOx = MCF flared x NOx factor from RG-109 x BTU/scf x 1000 scf/MCF x MMBTU/1000000 BTU CO = MCF flared x CO factor from RG-109 x BTU/scf x 1000 scf/MCF x MMBTU/1000000 BTU Gas was flared to reduce the hydrocarbon and/or H2S emissions to the atmosphere. NMNE NG = MCF flared x 50 lb/mole x mole/.379 MCF x mol % NMNE NG x 0.02 NMNE NG % = 100% - Methane % - Ethane % - Carbon Dioxide % - Nitrogen % H2S = MCF flared x 34 lb/mole x mole/.379 MCF x mol % H2S/100 x 0.02 SO2 = MCF flared x 64 lb/mole x mole/.379 MCF x mol % H2S/100 x 0.98 Total Vol Flared (MCF): 458 Volume is: Metered % H2S: 1.65 BTU / Cu Ft: 201.53 % NMNE: 5.18 LAT: 32*45'53" LONG: 102*28'53"UTM Zone East North | 08/19/2020 04:13 PM | 0 | 0 | 0
340904 | RN102556990 | GMK FLARE FACILITY | FROM INTERSECTION OF HIGHWAY 180 AND 1429 GO 4 MI E ON HIGHWAY 180 TURN N ONPAVED ROAD AND GO 3.6 MI TURN W AND GO 0.5 MI TO WATER STATION TO .25 MI NE TO FLARE | GAINES | 7 | 08/19/2020 13:30 | 08/19/2020 17:00 | EMISSIONS EVENT | FLARE | FLR-1 | Sulfur dioxide | 1201 |  |  | POUNDS | 0 |  | N/A |  | DURING NORMAL OPERATIONS THE C-2000 INLET COMPRESSOR AT THE GMK TOM MAY FLARE FACILITY SHUT DOWN ON ENGINE UNDERSPEED, ROUTING ITS INLET TO FLARE. | OPERATIONS RESPONDED TO LOCATION AND UPON TROUBLESHOOTING OPERATIONS FOUND THAT THE C-2000 INLET COMPRESSOR SHUT DOWN ON ENGINE UNDER SPEED. COMPRESSOR MAINTENANCE WAS CONTACTED AND UPON FURTHER TROUBLESHOOTING IT WAS FOUND THAT THE INGINITION MODULE ON THE UNIT WAS BAD. FIELD WAS ASKED TO CUT INLET TO PLANT IN ORDER TO LIMIT EMISSIONS DURING THIS DOWN TIME. COMPANY MAINTENANCE REPLACED IGNITION MODULE AND CHECKED ALL OTHER COMPONENTS. ONCE ALL REPARIS WRE COMPLETED OPERATIONS PUT THE UNIT BACK ONLINE, ELIMINATING THE EMISSION. | Emissions Calculations: NOx = MCF flared x NOx factor from RG-109 x BTU/scf x 1000 scf/MCF x MMBTU/1000000 BTU CO = MCF flared x CO factor from RG-109 x BTU/scf x 1000 scf/MCF x MMBTU/1000000 BTU Gas was flared to reduce the hydrocarbon and/or H2S emissions to the atmosphere. NMNE NG = MCF flared x 50 lb/mole x mole/.379 MCF x mol % NMNE NG x 0.02 NMNE NG % = 100% - Methane % - Ethane % - Carbon Dioxide % - Nitrogen % H2S = MCF flared x 34 lb/mole x mole/.379 MCF x mol % H2S/100 x 0.02 SO2 = MCF flared x 64 lb/mole x mole/.379 MCF x mol % H2S/100 x 0.98 Total Vol Flared (MCF): 458 Volume is: Metered % H2S: 1.65 BTU / Cu Ft: 201.53 % NMNE: 5.18 LAT: 32*45'53" LONG: 102*28'53"UTM Zone East North | 08/19/2020 04:13 PM | 0 | 0 | 0
340893 | RN102205119 | MALLET CO2 RECOVERY PLANT | 3 MILES W OF FM 303 IN SUNDOWN TX ON FM 301 | HOCKLEY | 2 | 08/18/2020 17:00 | 08/18/2020 21:00 | EMISSIONS EVENT | FE3 | FLARE | Carbon Monoxide | 674 |  |  | POUNDS | 0 |  | N/A |  | M3 #4 RECOMPRESSOR WENT DOWN ON LUBRICATOR | DURING NORMAL OPERATION #4 RECOMPRESSOR ON MALLE 3 SHUTDOWN ON LUBRICATOR FLOW. LOST THE GEAR BOX ON THE LUBRICATOR PUMP THE ON SITE MECHANC REPAIR THE GEAR BOX AFTER THE JOB WAS COMPLETED OPERATION INSPECTED THE RES OF THE UNIT PUT BACK ONLINE ELIMINATING EMISSION. | Emissions Calculations: NOx = MCF flared x NOx factor from RG-109 x BTU/scf x 1000 scf/MCF x MMBTU/1000000 BTU CO = MCF flared x CO factor from RG-109 x BTU/scf x 1000 scf/MCF x MMBTU/1000000 BTU Gas was flared to reduce the hydrocarbon and/or H2S emissions to the atmosphere. NMNE NG = MCF flared x 50 lb/mole x mole/.379 MCF x mol % NMNE NG x 0.02 NMNE NG % = 100% - Methane % - Ethane % - Carbon Dioxide % - Nitrogen % H2S = MCF flared x 34 lb/mole x mole/.379 MCF x mol % H2S/100 x 0.02 SO2 = MCF flared x 64 lb/mole x mole/.379 MCF x mol % H2S/100 x 0.98 Total Vol Flared (MCF): 6,050 Volume is: Calculated % H2S: 0.348 BTU / Cu Ft: 202.65 % NMNE: 0.72 LAT: 33.46241 LONG: 102.55708 UTM Zone East North The review revealed that the event was not a reportable Emissions Event. | 08/19/2020 02:03 PM | 0 | 0 | 0
340893 | RN102205119 | MALLET CO2 RECOVERY PLANT | 3 MILES W OF FM 303 IN SUNDOWN TX ON FM 301 | HOCKLEY | 2 | 08/18/2020 17:00 | 08/18/2020 21:00 | EMISSIONS EVENT | FE3 | FLARE | Hydrogen Sulfide | 31.2 |  |  | POUNDS | 0 |  | N/A |  | M3 #4 RECOMPRESSOR WENT DOWN ON LUBRICATOR | DURING NORMAL OPERATION #4 RECOMPRESSOR ON MALLE 3 SHUTDOWN ON LUBRICATOR FLOW. LOST THE GEAR BOX ON THE LUBRICATOR PUMP THE ON SITE MECHANC REPAIR THE GEAR BOX AFTER THE JOB WAS COMPLETED OPERATION INSPECTED THE RES OF THE UNIT PUT BACK ONLINE ELIMINATING EMISSION. | Emissions Calculations: NOx = MCF flared x NOx factor from RG-109 x BTU/scf x 1000 scf/MCF x MMBTU/1000000 BTU CO = MCF flared x CO factor from RG-109 x BTU/scf x 1000 scf/MCF x MMBTU/1000000 BTU Gas was flared to reduce the hydrocarbon and/or H2S emissions to the atmosphere. NMNE NG = MCF flared x 50 lb/mole x mole/.379 MCF x mol % NMNE NG x 0.02 NMNE NG % = 100% - Methane % - Ethane % - Carbon Dioxide % - Nitrogen % H2S = MCF flared x 34 lb/mole x mole/.379 MCF x mol % H2S/100 x 0.02 SO2 = MCF flared x 64 lb/mole x mole/.379 MCF x mol % H2S/100 x 0.98 Total Vol Flared (MCF): 6,050 Volume is: Calculated % H2S: 0.348 BTU / Cu Ft: 202.65 % NMNE: 0.72 LAT: 33.46241 LONG: 102.55708 UTM Zone East North The review revealed that the event was not a reportable Emissions Event. | 08/19/2020 02:03 PM | 0 | 0 | 0
340893 | RN102205119 | MALLET CO2 RECOVERY PLANT | 3 MILES W OF FM 303 IN SUNDOWN TX ON FM 301 | HOCKLEY | 2 | 08/18/2020 17:00 | 08/18/2020 21:00 | EMISSIONS EVENT | FE3 | FLARE | Non-Methane Non-Ethane Natural Gas | 95 |  |  | POUNDS | 0 |  | N/A |  | M3 #4 RECOMPRESSOR WENT DOWN ON LUBRICATOR | DURING NORMAL OPERATION #4 RECOMPRESSOR ON MALLE 3 SHUTDOWN ON LUBRICATOR FLOW. LOST THE GEAR BOX ON THE LUBRICATOR PUMP THE ON SITE MECHANC REPAIR THE GEAR BOX AFTER THE JOB WAS COMPLETED OPERATION INSPECTED THE RES OF THE UNIT PUT BACK ONLINE ELIMINATING EMISSION. | Emissions Calculations: NOx = MCF flared x NOx factor from RG-109 x BTU/scf x 1000 scf/MCF x MMBTU/1000000 BTU CO = MCF flared x CO factor from RG-109 x BTU/scf x 1000 scf/MCF x MMBTU/1000000 BTU Gas was flared to reduce the hydrocarbon and/or H2S emissions to the atmosphere. NMNE NG = MCF flared x 50 lb/mole x mole/.379 MCF x mol % NMNE NG x 0.02 NMNE NG % = 100% - Methane % - Ethane % - Carbon Dioxide % - Nitrogen % H2S = MCF flared x 34 lb/mole x mole/.379 MCF x mol % H2S/100 x 0.02 SO2 = MCF flared x 64 lb/mole x mole/.379 MCF x mol % H2S/100 x 0.98 Total Vol Flared (MCF): 6,050 Volume is: Calculated % H2S: 0.348 BTU / Cu Ft: 202.65 % NMNE: 0.72 LAT: 33.46241 LONG: 102.55708 UTM Zone East North The review revealed that the event was not a reportable Emissions Event. | 08/19/2020 02:03 PM | 0 | 0 | 0
340893 | RN102205119 | MALLET CO2 RECOVERY PLANT | 3 MILES W OF FM 303 IN SUNDOWN TX ON FM 301 | HOCKLEY | 2 | 08/18/2020 17:00 | 08/18/2020 21:00 | EMISSIONS EVENT | FE3 | FLARE | Oxides of Nitrogen (NOx) | 78.6 |  |  | POUNDS | 0 |  | N/A |  | M3 #4 RECOMPRESSOR WENT DOWN ON LUBRICATOR | DURING NORMAL OPERATION #4 RECOMPRESSOR ON MALLE 3 SHUTDOWN ON LUBRICATOR FLOW. LOST THE GEAR BOX ON THE LUBRICATOR PUMP THE ON SITE MECHANC REPAIR THE GEAR BOX AFTER THE JOB WAS COMPLETED OPERATION INSPECTED THE RES OF THE UNIT PUT BACK ONLINE ELIMINATING EMISSION. | Emissions Calculations: NOx = MCF flared x NOx factor from RG-109 x BTU/scf x 1000 scf/MCF x MMBTU/1000000 BTU CO = MCF flared x CO factor from RG-109 x BTU/scf x 1000 scf/MCF x MMBTU/1000000 BTU Gas was flared to reduce the hydrocarbon and/or H2S emissions to the atmosphere. NMNE NG = MCF flared x 50 lb/mole x mole/.379 MCF x mol % NMNE NG x 0.02 NMNE NG % = 100% - Methane % - Ethane % - Carbon Dioxide % - Nitrogen % H2S = MCF flared x 34 lb/mole x mole/.379 MCF x mol % H2S/100 x 0.02 SO2 = MCF flared x 64 lb/mole x mole/.379 MCF x mol % H2S/100 x 0.98 Total Vol Flared (MCF): 6,050 Volume is: Calculated % H2S: 0.348 BTU / Cu Ft: 202.65 % NMNE: 0.72 LAT: 33.46241 LONG: 102.55708 UTM Zone East North The review revealed that the event was not a reportable Emissions Event. | 08/19/2020 02:03 PM | 0 | 0 | 0
340893 | RN102205119 | MALLET CO2 RECOVERY PLANT | 3 MILES W OF FM 303 IN SUNDOWN TX ON FM 301 | HOCKLEY | 2 | 08/18/2020 17:00 | 08/18/2020 21:00 | EMISSIONS EVENT | FE3 | FLARE | Sulfur dioxide | 2.879 |  |  | POUNDS | 0 |  | N/A |  | M3 #4 RECOMPRESSOR WENT DOWN ON LUBRICATOR | DURING NORMAL OPERATION #4 RECOMPRESSOR ON MALLE 3 SHUTDOWN ON LUBRICATOR FLOW. LOST THE GEAR BOX ON THE LUBRICATOR PUMP THE ON SITE MECHANC REPAIR THE GEAR BOX AFTER THE JOB WAS COMPLETED OPERATION INSPECTED THE RES OF THE UNIT PUT BACK ONLINE ELIMINATING EMISSION. | Emissions Calculations: NOx = MCF flared x NOx factor from RG-109 x BTU/scf x 1000 scf/MCF x MMBTU/1000000 BTU CO = MCF flared x CO factor from RG-109 x BTU/scf x 1000 scf/MCF x MMBTU/1000000 BTU Gas was flared to reduce the hydrocarbon and/or H2S emissions to the atmosphere. NMNE NG = MCF flared x 50 lb/mole x mole/.379 MCF x mol % NMNE NG x 0.02 NMNE NG % = 100% - Methane % - Ethane % - Carbon Dioxide % - Nitrogen % H2S = MCF flared x 34 lb/mole x mole/.379 MCF x mol % H2S/100 x 0.02 SO2 = MCF flared x 64 lb/mole x mole/.379 MCF x mol % H2S/100 x 0.98 Total Vol Flared (MCF): 6,050 Volume is: Calculated % H2S: 0.348 BTU / Cu Ft: 202.65 % NMNE: 0.72 LAT: 33.46241 LONG: 102.55708 UTM Zone East North The review revealed that the event was not a reportable Emissions Event. | 08/19/2020 02:03 PM | 0 | 0 | 0
340890 | RN104928676 | GODLEY PLANT | FROM HWY 171 & N PEARSON ST INTXN IN GODLEY TAKE N PERSON ST N 3.5 MI TO CR 916 TURN LEFT ON CR 916 & GO 1 1/4 MI TO SITE ON LEFT | JOHNSON | 4 | 08/17/2020 14:48 | 08/17/2020 18:23 | EMISSIONS EVENT | Amine Unit Still Vent | AMINE-V | Benzene | 10.32 |  |  | POUNDS | 10 | POUNDS | N/A |  | The vapor combustor which controls the amine still vent emissions malfunctioned and shutdown which led to emissions being vented to atmosphere. | The vapor combustor was repaired and placed back in service. | Feed gas flow rates, stream gas analysis, duration of event | 08/19/2020 01:38 PM | 0 | 0 | 0
340876 | RN102552031 | SAND HILLS GAS PLANT | 5601 FM 1053 | CRANE | 7 | 08/18/2020 9:59 | 08/18/2020 16:09 | EMISSIONS EVENT | Acid Gas Flare | F-2 | Butane | 0.24 |  |  | POUNDS | 0 |  | Permit #53135 |  | Acid gas compressor, CM-14, was shut down unexpectedly on high 5th stage compressor cylinder temperature at approx. 9:59 am. Operations responded and restarted compression. CM-14, shut down a second time on high 5th stage temperature at 1:10 pm. With acid gas compressor down, acid gas compressor was routed to the emergency acid gas flare, F-4. | After the first shutdown operations did not identify any mechanical issues causing the high temperature and restarted compression. After the second shutdown operations notified maintenance of the shutdown. Maintenance technicians discovered a bypass valve on the scrubber dump line to the 5th stage scrubber had failed and was leaking causing the high temperature shutdowns. Maintenance replaced the failed by pass valve and restarted the compressor ending the unauthorized emission event. | For each gas component, calculate Net Molecular Weight (MW):Net MW (lb/lb-mole) =Mole % of Component/100 xMWofComponentExampleusing propane: Net MW = 8.7522/100 x 44.10 lb/lb-mole = 3.86 lb/lb-mole | 08/19/2020 09:42 AM | 0 | 0 | 0
340876 | RN102552031 | SAND HILLS GAS PLANT | 5601 FM 1053 | CRANE | 7 | 08/18/2020 9:59 | 08/18/2020 16:09 | EMISSIONS EVENT | Acid Gas Flare | F-2 | Carbon Monoxide | 185.35 |  |  | POUNDS | 0 |  | Permit #53135 |  | Acid gas compressor, CM-14, was shut down unexpectedly on high 5th stage compressor cylinder temperature at approx. 9:59 am. Operations responded and restarted compression. CM-14, shut down a second time on high 5th stage temperature at 1:10 pm. With acid gas compressor down, acid gas compressor was routed to the emergency acid gas flare, F-4. | After the first shutdown operations did not identify any mechanical issues causing the high temperature and restarted compression. After the second shutdown operations notified maintenance of the shutdown. Maintenance technicians discovered a bypass valve on the scrubber dump line to the 5th stage scrubber had failed and was leaking causing the high temperature shutdowns. Maintenance replaced the failed by pass valve and restarted the compressor ending the unauthorized emission event. | For each gas component, calculate Net Molecular Weight (MW):Net MW (lb/lb-mole) =Mole % of Component/100 xMWofComponentExampleusing propane: Net MW = 8.7522/100 x 44.10 lb/lb-mole = 3.86 lb/lb-mole | 08/19/2020 09:42 AM | 0 | 0 | 0
340876 | RN102552031 | SAND HILLS GAS PLANT | 5601 FM 1053 | CRANE | 7 | 08/18/2020 9:59 | 08/18/2020 16:09 | EMISSIONS EVENT | Acid Gas Flare | F-2 | Hexane | 1.18 |  |  | POUNDS | 0 |  | Permit #53135 |  | Acid gas compressor, CM-14, was shut down unexpectedly on high 5th stage compressor cylinder temperature at approx. 9:59 am. Operations responded and restarted compression. CM-14, shut down a second time on high 5th stage temperature at 1:10 pm. With acid gas compressor down, acid gas compressor was routed to the emergency acid gas flare, F-4. | After the first shutdown operations did not identify any mechanical issues causing the high temperature and restarted compression. After the second shutdown operations notified maintenance of the shutdown. Maintenance technicians discovered a bypass valve on the scrubber dump line to the 5th stage scrubber had failed and was leaking causing the high temperature shutdowns. Maintenance replaced the failed by pass valve and restarted the compressor ending the unauthorized emission event. | For each gas component, calculate Net Molecular Weight (MW):Net MW (lb/lb-mole) =Mole % of Component/100 xMWofComponentExampleusing propane: Net MW = 8.7522/100 x 44.10 lb/lb-mole = 3.86 lb/lb-mole | 08/19/2020 09:42 AM | 0 | 0 | 0
340876 | RN102552031 | SAND HILLS GAS PLANT | 5601 FM 1053 | CRANE | 7 | 08/18/2020 9:59 | 08/18/2020 16:09 | EMISSIONS EVENT | Acid Gas Flare | F-2 | Hydrogen Sulfide | 300.98 |  |  | POUNDS | 0 |  | Permit #53135 |  | Acid gas compressor, CM-14, was shut down unexpectedly on high 5th stage compressor cylinder temperature at approx. 9:59 am. Operations responded and restarted compression. CM-14, shut down a second time on high 5th stage temperature at 1:10 pm. With acid gas compressor down, acid gas compressor was routed to the emergency acid gas flare, F-4. | After the first shutdown operations did not identify any mechanical issues causing the high temperature and restarted compression. After the second shutdown operations notified maintenance of the shutdown. Maintenance technicians discovered a bypass valve on the scrubber dump line to the 5th stage scrubber had failed and was leaking causing the high temperature shutdowns. Maintenance replaced the failed by pass valve and restarted the compressor ending the unauthorized emission event. | For each gas component, calculate Net Molecular Weight (MW):Net MW (lb/lb-mole) =Mole % of Component/100 xMWofComponentExampleusing propane: Net MW = 8.7522/100 x 44.10 lb/lb-mole = 3.86 lb/lb-mole | 08/19/2020 09:42 AM | 0 | 0 | 0
340876 | RN102552031 | SAND HILLS GAS PLANT | 5601 FM 1053 | CRANE | 7 | 08/18/2020 9:59 | 08/18/2020 16:09 | EMISSIONS EVENT | Acid Gas Flare | F-2 | NOX | 92.84 |  |  | POUNDS | 0 |  | Permit #53135 |  | Acid gas compressor, CM-14, was shut down unexpectedly on high 5th stage compressor cylinder temperature at approx. 9:59 am. Operations responded and restarted compression. CM-14, shut down a second time on high 5th stage temperature at 1:10 pm. With acid gas compressor down, acid gas compressor was routed to the emergency acid gas flare, F-4. | After the first shutdown operations did not identify any mechanical issues causing the high temperature and restarted compression. After the second shutdown operations notified maintenance of the shutdown. Maintenance technicians discovered a bypass valve on the scrubber dump line to the 5th stage scrubber had failed and was leaking causing the high temperature shutdowns. Maintenance replaced the failed by pass valve and restarted the compressor ending the unauthorized emission event. | For each gas component, calculate Net Molecular Weight (MW):Net MW (lb/lb-mole) =Mole % of Component/100 xMWofComponentExampleusing propane: Net MW = 8.7522/100 x 44.10 lb/lb-mole = 3.86 lb/lb-mole | 08/19/2020 09:42 AM | 0 | 0 | 0
340876 | RN102552031 | SAND HILLS GAS PLANT | 5601 FM 1053 | CRANE | 7 | 08/18/2020 9:59 | 08/18/2020 16:09 | EMISSIONS EVENT | Acid Gas Flare | F-2 | Propane | 2.36 |  |  | POUNDS | 0 |  | Permit #53135 |  | Acid gas compressor, CM-14, was shut down unexpectedly on high 5th stage compressor cylinder temperature at approx. 9:59 am. Operations responded and restarted compression. CM-14, shut down a second time on high 5th stage temperature at 1:10 pm. With acid gas compressor down, acid gas compressor was routed to the emergency acid gas flare, F-4. | After the first shutdown operations did not identify any mechanical issues causing the high temperature and restarted compression. After the second shutdown operations notified maintenance of the shutdown. Maintenance technicians discovered a bypass valve on the scrubber dump line to the 5th stage scrubber had failed and was leaking causing the high temperature shutdowns. Maintenance replaced the failed by pass valve and restarted the compressor ending the unauthorized emission event. | For each gas component, calculate Net Molecular Weight (MW):Net MW (lb/lb-mole) =Mole % of Component/100 xMWofComponentExampleusing propane: Net MW = 8.7522/100 x 44.10 lb/lb-mole = 3.86 lb/lb-mole | 08/19/2020 09:42 AM | 0 | 0 | 0
340876 | RN102552031 | SAND HILLS GAS PLANT | 5601 FM 1053 | CRANE | 7 | 08/18/2020 9:59 | 08/18/2020 16:09 | EMISSIONS EVENT | Acid Gas Flare | F-2 | Sulfur dioxide | 27721.76 |  |  | POUNDS | 0 |  | Permit #53135 |  | Acid gas compressor, CM-14, was shut down unexpectedly on high 5th stage compressor cylinder temperature at approx. 9:59 am. Operations responded and restarted compression. CM-14, shut down a second time on high 5th stage temperature at 1:10 pm. With acid gas compressor down, acid gas compressor was routed to the emergency acid gas flare, F-4. | After the first shutdown operations did not identify any mechanical issues causing the high temperature and restarted compression. After the second shutdown operations notified maintenance of the shutdown. Maintenance technicians discovered a bypass valve on the scrubber dump line to the 5th stage scrubber had failed and was leaking causing the high temperature shutdowns. Maintenance replaced the failed by pass valve and restarted the compressor ending the unauthorized emission event. | For each gas component, calculate Net Molecular Weight (MW):Net MW (lb/lb-mole) =Mole % of Component/100 xMWofComponentExampleusing propane: Net MW = 8.7522/100 x 44.10 lb/lb-mole = 3.86 lb/lb-mole | 08/19/2020 09:42 AM | 0 | 0 | 0
340871 | RN105897714 | EL PASO NATURAL GAS MIDLAND PIPELINE SEGMENTS | MIDLAND COUNTY PIPELINE SEGMENTS | MIDLAND | 7 | 08/18/2020 9:36 | 08/18/2020 11:06 | EMISSIONS EVENT | Pipeline | PIPELINE | Carbon Monoxide | 6090.6638 |  |  | POUNDS | 0 |  | No specific emissions authorizations for this facility |  | Pipeline release. | The pipeline has been isolated. | Engineering calculation. | 08/19/2020 09:17 AM | 0 | 0 | 0
340871 | RN105897714 | EL PASO NATURAL GAS MIDLAND PIPELINE SEGMENTS | MIDLAND COUNTY PIPELINE SEGMENTS | MIDLAND | 7 | 08/18/2020 9:36 | 08/18/2020 11:06 | EMISSIONS EVENT | Pipeline | PIPELINE | i-butane | 172.2255 |  |  | POUNDS | 0 |  | No specific emissions authorizations for this facility |  | Pipeline release. | The pipeline has been isolated. | Engineering calculation. | 08/19/2020 09:17 AM | 0 | 0 | 0
340871 | RN105897714 | EL PASO NATURAL GAS MIDLAND PIPELINE SEGMENTS | MIDLAND COUNTY PIPELINE SEGMENTS | MIDLAND | 7 | 08/18/2020 9:36 | 08/18/2020 11:06 | EMISSIONS EVENT | Pipeline | PIPELINE | n-butane | 425.7975 |  |  | POUNDS | 0 |  | No specific emissions authorizations for this facility |  | Pipeline release. | The pipeline has been isolated. | Engineering calculation. | 08/19/2020 09:17 AM | 0 | 0 | 0
340871 | RN105897714 | EL PASO NATURAL GAS MIDLAND PIPELINE SEGMENTS | MIDLAND COUNTY PIPELINE SEGMENTS | MIDLAND | 7 | 08/18/2020 9:36 | 08/18/2020 11:06 | EMISSIONS EVENT | Pipeline | PIPELINE | Nitrogen Oxides (NOx) | 3050.8588 |  |  | POUNDS | 0 |  | No specific emissions authorizations for this facility |  | Pipeline release. | The pipeline has been isolated. | Engineering calculation. | 08/19/2020 09:17 AM | 0 | 0 | 0
340871 | RN105897714 | EL PASO NATURAL GAS MIDLAND PIPELINE SEGMENTS | MIDLAND COUNTY PIPELINE SEGMENTS | MIDLAND | 7 | 08/18/2020 9:36 | 08/18/2020 11:06 | EMISSIONS EVENT | Pipeline | PIPELINE | pentane, iso- | 35.5 |  |  | POUNDS | 0 |  | No specific emissions authorizations for this facility |  | Pipeline release. | The pipeline has been isolated. | Engineering calculation. | 08/19/2020 09:17 AM | 0 | 0 | 0
340871 | RN105897714 | EL PASO NATURAL GAS MIDLAND PIPELINE SEGMENTS | MIDLAND COUNTY PIPELINE SEGMENTS | MIDLAND | 7 | 08/18/2020 9:36 | 08/18/2020 11:06 | EMISSIONS EVENT | Pipeline | PIPELINE | Pentane, N- | 25.2444 |  |  | POUNDS | 0 |  | No specific emissions authorizations for this facility |  | Pipeline release. | The pipeline has been isolated. | Engineering calculation. | 08/19/2020 09:17 AM | 0 | 0 | 0
340871 | RN105897714 | EL PASO NATURAL GAS MIDLAND PIPELINE SEGMENTS | MIDLAND COUNTY PIPELINE SEGMENTS | MIDLAND | 7 | 08/18/2020 9:36 | 08/18/2020 11:06 | EMISSIONS EVENT | Pipeline | PIPELINE | Propane | 4101.1634 |  |  | POUNDS | 0 |  | No specific emissions authorizations for this facility |  | Pipeline release. | The pipeline has been isolated. | Engineering calculation. | 08/19/2020 09:17 AM | 0 | 0 | 0
340866 | RN102552031 | SAND HILLS GAS PLANT | 5601 FM 1053 | CRANE | 7 | 08/18/2020 8:40 | 08/18/2020 8:49 | EMISSIONS EVENT | Acid Gas Flare | F-4 | Carbon Monoxide | 4.45 |  |  | POUNDS | 0 |  | Permit #53135 |  | Unit CM-14 was shut down by the PLC control panel on low coolant level. Acid gas was routed the emergency acid gas flare, F-4. while unit was down. | Operations restarted compressor as quickly and safely as possible. | For Each gas component, calculate et Molecular weight (MW): Net MW (lb/lb-mole)=mole% of component/100 x MW ofComponentExampleusing propane: Net MW= 8.7522/100 x44.10 lb/lb-mole = 3.86 lb/lb-mole | 08/19/2020 08:36 AM | 0 | 0 | 0
340866 | RN102552031 | SAND HILLS GAS PLANT | 5601 FM 1053 | CRANE | 7 | 08/18/2020 8:40 | 08/18/2020 8:49 | EMISSIONS EVENT | Acid Gas Flare | F-4 | Hexane | 0.07 |  |  | POUNDS | 0 |  | Permit #53135 |  | Unit CM-14 was shut down by the PLC control panel on low coolant level. Acid gas was routed the emergency acid gas flare, F-4. while unit was down. | Operations restarted compressor as quickly and safely as possible. | For Each gas component, calculate et Molecular weight (MW): Net MW (lb/lb-mole)=mole% of component/100 x MW ofComponentExampleusing propane: Net MW= 8.7522/100 x44.10 lb/lb-mole = 3.86 lb/lb-mole | 08/19/2020 08:36 AM | 0 | 0 | 0
340866 | RN102552031 | SAND HILLS GAS PLANT | 5601 FM 1053 | CRANE | 7 | 08/18/2020 8:40 | 08/18/2020 8:49 | EMISSIONS EVENT | Acid Gas Flare | F-4 | Hydrogen Sulfide | 17.9 |  |  | POUNDS | 0 |  | Permit #53135 |  | Unit CM-14 was shut down by the PLC control panel on low coolant level. Acid gas was routed the emergency acid gas flare, F-4. while unit was down. | Operations restarted compressor as quickly and safely as possible. | For Each gas component, calculate et Molecular weight (MW): Net MW (lb/lb-mole)=mole% of component/100 x MW ofComponentExampleusing propane: Net MW= 8.7522/100 x44.10 lb/lb-mole = 3.86 lb/lb-mole | 08/19/2020 08:36 AM | 0 | 0 | 0
340866 | RN102552031 | SAND HILLS GAS PLANT | 5601 FM 1053 | CRANE | 7 | 08/18/2020 8:40 | 08/18/2020 8:49 | EMISSIONS EVENT | Acid Gas Flare | F-4 | NOX | 2.23 |  |  | POUNDS | 0 |  | Permit #53135 |  | Unit CM-14 was shut down by the PLC control panel on low coolant level. Acid gas was routed the emergency acid gas flare, F-4. while unit was down. | Operations restarted compressor as quickly and safely as possible. | For Each gas component, calculate et Molecular weight (MW): Net MW (lb/lb-mole)=mole% of component/100 x MW ofComponentExampleusing propane: Net MW= 8.7522/100 x44.10 lb/lb-mole = 3.86 lb/lb-mole | 08/19/2020 08:36 AM | 0 | 0 | 0
340866 | RN102552031 | SAND HILLS GAS PLANT | 5601 FM 1053 | CRANE | 7 | 08/18/2020 8:40 | 08/18/2020 8:49 | EMISSIONS EVENT | Acid Gas Flare | F-4 | Propane | 0.05 |  |  | POUNDS | 0 |  | Permit #53135 |  | Unit CM-14 was shut down by the PLC control panel on low coolant level. Acid gas was routed the emergency acid gas flare, F-4. while unit was down. | Operations restarted compressor as quickly and safely as possible. | For Each gas component, calculate et Molecular weight (MW): Net MW (lb/lb-mole)=mole% of component/100 x MW ofComponentExampleusing propane: Net MW= 8.7522/100 x44.10 lb/lb-mole = 3.86 lb/lb-mole | 08/19/2020 08:36 AM | 0 | 0 | 0
340866 | RN102552031 | SAND HILLS GAS PLANT | 5601 FM 1053 | CRANE | 7 | 08/18/2020 8:40 | 08/18/2020 8:49 | EMISSIONS EVENT | Acid Gas Flare | F-4 | Sulfur dioxide | 1649.09 |  |  | POUNDS | 0 |  | Permit #53135 |  | Unit CM-14 was shut down by the PLC control panel on low coolant level. Acid gas was routed the emergency acid gas flare, F-4. while unit was down. | Operations restarted compressor as quickly and safely as possible. | For Each gas component, calculate et Molecular weight (MW): Net MW (lb/lb-mole)=mole% of component/100 x MW ofComponentExampleusing propane: Net MW= 8.7522/100 x44.10 lb/lb-mole = 3.86 lb/lb-mole | 08/19/2020 08:36 AM | 0 | 0 | 0
340865 | RN105698922 | ATLAS PIPELINE MID CONTINENT WESTTEX PIPELINE MIDLAND COUNTY | MIDLAND COUNTY PIPELINE SEGMENT(S) | MIDLAND | 7 | 08/18/2020 9:00 | 08/18/2020 13:30 | EMISSIONS EVENT | Pipeline Vent | Vent | Benzene | 114.79 |  |  | POUNDS | 10 | POUNDS | No specific emissions authorizations for this facility |  | A blowdown was performed on a 24" pipeline due to an unexpected emergency at the pipeline termination point which necessitated the removal of gas from the pipeline for safety concerns. | The blowdown took place in an isolated field location and was performed as quickly and safely as possible. | Targa Pipeline Mid-Continent WestTex utilizes a Microsoft Excel Spreadsheet to calculate Upset/Maintenance Emissions. Up-to-Date representative gas analyses for each gas stream are maintained in the spreadsheet. Formulas Used in Reporting Table Below: Hydrocarbon Emissions(in Pounds)=[Process Stream Volume(SCF)X Mole% Component X Mole Weight of Component/385.4616] | 08/19/2020 08:21 AM | 0 | 0 | 0
340865 | RN105698922 | ATLAS PIPELINE MID CONTINENT WESTTEX PIPELINE MIDLAND COUNTY | MIDLAND COUNTY PIPELINE SEGMENT(S) | MIDLAND | 7 | 08/18/2020 9:00 | 08/18/2020 13:30 | EMISSIONS EVENT | Pipeline Vent | Vent | Butane | 16302.23 |  |  | POUNDS | 5000 | POUNDS | No specific emissions authorizations for this facility |  | A blowdown was performed on a 24" pipeline due to an unexpected emergency at the pipeline termination point which necessitated the removal of gas from the pipeline for safety concerns. | The blowdown took place in an isolated field location and was performed as quickly and safely as possible. | Targa Pipeline Mid-Continent WestTex utilizes a Microsoft Excel Spreadsheet to calculate Upset/Maintenance Emissions. Up-to-Date representative gas analyses for each gas stream are maintained in the spreadsheet. Formulas Used in Reporting Table Below: Hydrocarbon Emissions(in Pounds)=[Process Stream Volume(SCF)X Mole% Component X Mole Weight of Component/385.4616] | 08/19/2020 08:21 AM | 0 | 0 | 0
340865 | RN105698922 | ATLAS PIPELINE MID CONTINENT WESTTEX PIPELINE MIDLAND COUNTY | MIDLAND COUNTY PIPELINE SEGMENT(S) | MIDLAND | 7 | 08/18/2020 9:00 | 08/18/2020 13:30 | EMISSIONS EVENT | Pipeline Vent | Vent | Cyclohexane | 411.6 |  |  | POUNDS | 1000 | POUNDS | No specific emissions authorizations for this facility |  | A blowdown was performed on a 24" pipeline due to an unexpected emergency at the pipeline termination point which necessitated the removal of gas from the pipeline for safety concerns. | The blowdown took place in an isolated field location and was performed as quickly and safely as possible. | Targa Pipeline Mid-Continent WestTex utilizes a Microsoft Excel Spreadsheet to calculate Upset/Maintenance Emissions. Up-to-Date representative gas analyses for each gas stream are maintained in the spreadsheet. Formulas Used in Reporting Table Below: Hydrocarbon Emissions(in Pounds)=[Process Stream Volume(SCF)X Mole% Component X Mole Weight of Component/385.4616] | 08/19/2020 08:21 AM | 0 | 0 | 0
340865 | RN105698922 | ATLAS PIPELINE MID CONTINENT WESTTEX PIPELINE MIDLAND COUNTY | MIDLAND COUNTY PIPELINE SEGMENT(S) | MIDLAND | 7 | 08/18/2020 9:00 | 08/18/2020 13:30 | EMISSIONS EVENT | Pipeline Vent | Vent | decane | 91.48 |  |  | POUNDS | 5000 | POUNDS | No specific emissions authorizations for this facility |  | A blowdown was performed on a 24" pipeline due to an unexpected emergency at the pipeline termination point which necessitated the removal of gas from the pipeline for safety concerns. | The blowdown took place in an isolated field location and was performed as quickly and safely as possible. | Targa Pipeline Mid-Continent WestTex utilizes a Microsoft Excel Spreadsheet to calculate Upset/Maintenance Emissions. Up-to-Date representative gas analyses for each gas stream are maintained in the spreadsheet. Formulas Used in Reporting Table Below: Hydrocarbon Emissions(in Pounds)=[Process Stream Volume(SCF)X Mole% Component X Mole Weight of Component/385.4616] | 08/19/2020 08:21 AM | 0 | 0 | 0
340865 | RN105698922 | ATLAS PIPELINE MID CONTINENT WESTTEX PIPELINE MIDLAND COUNTY | MIDLAND COUNTY PIPELINE SEGMENT(S) | MIDLAND | 7 | 08/18/2020 9:00 | 08/18/2020 13:30 | EMISSIONS EVENT | Pipeline Vent | Vent | Heptane (or n-) | 1159.59 |  |  | POUNDS | 5000 | POUNDS | No specific emissions authorizations for this facility |  | A blowdown was performed on a 24" pipeline due to an unexpected emergency at the pipeline termination point which necessitated the removal of gas from the pipeline for safety concerns. | The blowdown took place in an isolated field location and was performed as quickly and safely as possible. | Targa Pipeline Mid-Continent WestTex utilizes a Microsoft Excel Spreadsheet to calculate Upset/Maintenance Emissions. Up-to-Date representative gas analyses for each gas stream are maintained in the spreadsheet. Formulas Used in Reporting Table Below: Hydrocarbon Emissions(in Pounds)=[Process Stream Volume(SCF)X Mole% Component X Mole Weight of Component/385.4616] | 08/19/2020 08:21 AM | 0 | 0 | 0
340865 | RN105698922 | ATLAS PIPELINE MID CONTINENT WESTTEX PIPELINE MIDLAND COUNTY | MIDLAND COUNTY PIPELINE SEGMENT(S) | MIDLAND | 7 | 08/18/2020 9:00 | 08/18/2020 13:30 | EMISSIONS EVENT | Pipeline Vent | Vent | Hexane | 2651.66 |  |  | POUNDS | 5000 | POUNDS | No specific emissions authorizations for this facility |  | A blowdown was performed on a 24" pipeline due to an unexpected emergency at the pipeline termination point which necessitated the removal of gas from the pipeline for safety concerns. | The blowdown took place in an isolated field location and was performed as quickly and safely as possible. | Targa Pipeline Mid-Continent WestTex utilizes a Microsoft Excel Spreadsheet to calculate Upset/Maintenance Emissions. Up-to-Date representative gas analyses for each gas stream are maintained in the spreadsheet. Formulas Used in Reporting Table Below: Hydrocarbon Emissions(in Pounds)=[Process Stream Volume(SCF)X Mole% Component X Mole Weight of Component/385.4616] | 08/19/2020 08:21 AM | 0 | 0 | 0
340865 | RN105698922 | ATLAS PIPELINE MID CONTINENT WESTTEX PIPELINE MIDLAND COUNTY | MIDLAND COUNTY PIPELINE SEGMENT(S) | MIDLAND | 7 | 08/18/2020 9:00 | 08/18/2020 13:30 | EMISSIONS EVENT | Pipeline Vent | Vent | Nonane | 82.46 |  |  | POUNDS | 5000 | POUNDS | No specific emissions authorizations for this facility |  | A blowdown was performed on a 24" pipeline due to an unexpected emergency at the pipeline termination point which necessitated the removal of gas from the pipeline for safety concerns. | The blowdown took place in an isolated field location and was performed as quickly and safely as possible. | Targa Pipeline Mid-Continent WestTex utilizes a Microsoft Excel Spreadsheet to calculate Upset/Maintenance Emissions. Up-to-Date representative gas analyses for each gas stream are maintained in the spreadsheet. Formulas Used in Reporting Table Below: Hydrocarbon Emissions(in Pounds)=[Process Stream Volume(SCF)X Mole% Component X Mole Weight of Component/385.4616] | 08/19/2020 08:21 AM | 0 | 0 | 0
340865 | RN105698922 | ATLAS PIPELINE MID CONTINENT WESTTEX PIPELINE MIDLAND COUNTY | MIDLAND COUNTY PIPELINE SEGMENT(S) | MIDLAND | 7 | 08/18/2020 9:00 | 08/18/2020 13:30 | EMISSIONS EVENT | Pipeline Vent | Vent | Octane | 346.23 |  |  | POUNDS | 5000 | POUNDS | No specific emissions authorizations for this facility |  | A blowdown was performed on a 24" pipeline due to an unexpected emergency at the pipeline termination point which necessitated the removal of gas from the pipeline for safety concerns. | The blowdown took place in an isolated field location and was performed as quickly and safely as possible. | Targa Pipeline Mid-Continent WestTex utilizes a Microsoft Excel Spreadsheet to calculate Upset/Maintenance Emissions. Up-to-Date representative gas analyses for each gas stream are maintained in the spreadsheet. Formulas Used in Reporting Table Below: Hydrocarbon Emissions(in Pounds)=[Process Stream Volume(SCF)X Mole% Component X Mole Weight of Component/385.4616] | 08/19/2020 08:21 AM | 0 | 0 | 0
340865 | RN105698922 | ATLAS PIPELINE MID CONTINENT WESTTEX PIPELINE MIDLAND COUNTY | MIDLAND COUNTY PIPELINE SEGMENT(S) | MIDLAND | 7 | 08/18/2020 9:00 | 08/18/2020 13:30 | EMISSIONS EVENT | Pipeline Vent | Vent | Pentane | 6633.41 |  |  | POUNDS | 5000 | POUNDS | No specific emissions authorizations for this facility |  | A blowdown was performed on a 24" pipeline due to an unexpected emergency at the pipeline termination point which necessitated the removal of gas from the pipeline for safety concerns. | The blowdown took place in an isolated field location and was performed as quickly and safely as possible. | Targa Pipeline Mid-Continent WestTex utilizes a Microsoft Excel Spreadsheet to calculate Upset/Maintenance Emissions. Up-to-Date representative gas analyses for each gas stream are maintained in the spreadsheet. Formulas Used in Reporting Table Below: Hydrocarbon Emissions(in Pounds)=[Process Stream Volume(SCF)X Mole% Component X Mole Weight of Component/385.4616] | 08/19/2020 08:21 AM | 0 | 0 | 0
340865 | RN105698922 | ATLAS PIPELINE MID CONTINENT WESTTEX PIPELINE MIDLAND COUNTY | MIDLAND COUNTY PIPELINE SEGMENT(S) | MIDLAND | 7 | 08/18/2020 9:00 | 08/18/2020 13:30 | EMISSIONS EVENT | Pipeline Vent | Vent | Propane | 30220.52 |  |  | POUNDS | 5000 | POUNDS | No specific emissions authorizations for this facility |  | A blowdown was performed on a 24" pipeline due to an unexpected emergency at the pipeline termination point which necessitated the removal of gas from the pipeline for safety concerns. | The blowdown took place in an isolated field location and was performed as quickly and safely as possible. | Targa Pipeline Mid-Continent WestTex utilizes a Microsoft Excel Spreadsheet to calculate Upset/Maintenance Emissions. Up-to-Date representative gas analyses for each gas stream are maintained in the spreadsheet. Formulas Used in Reporting Table Below: Hydrocarbon Emissions(in Pounds)=[Process Stream Volume(SCF)X Mole% Component X Mole Weight of Component/385.4616] | 08/19/2020 08:21 AM | 0 | 0 | 0
340865 | RN105698922 | ATLAS PIPELINE MID CONTINENT WESTTEX PIPELINE MIDLAND COUNTY | MIDLAND COUNTY PIPELINE SEGMENT(S) | MIDLAND | 7 | 08/18/2020 9:00 | 08/18/2020 13:30 | EMISSIONS EVENT | Pipeline Vent | Vent | Toluene | 118.48 |  |  | POUNDS | 1000 | POUNDS | No specific emissions authorizations for this facility |  | A blowdown was performed on a 24" pipeline due to an unexpected emergency at the pipeline termination point which necessitated the removal of gas from the pipeline for safety concerns. | The blowdown took place in an isolated field location and was performed as quickly and safely as possible. | Targa Pipeline Mid-Continent WestTex utilizes a Microsoft Excel Spreadsheet to calculate Upset/Maintenance Emissions. Up-to-Date representative gas analyses for each gas stream are maintained in the spreadsheet. Formulas Used in Reporting Table Below: Hydrocarbon Emissions(in Pounds)=[Process Stream Volume(SCF)X Mole% Component X Mole Weight of Component/385.4616] | 08/19/2020 08:21 AM | 0 | 0 | 0
340865 | RN105698922 | ATLAS PIPELINE MID CONTINENT WESTTEX PIPELINE MIDLAND COUNTY | MIDLAND COUNTY PIPELINE SEGMENT(S) | MIDLAND | 7 | 08/18/2020 9:00 | 08/18/2020 13:30 | EMISSIONS EVENT | Pipeline Vent | Vent | Xylene | 29.25 |  |  | POUNDS | 100 | POUNDS | No specific emissions authorizations for this facility |  | A blowdown was performed on a 24" pipeline due to an unexpected emergency at the pipeline termination point which necessitated the removal of gas from the pipeline for safety concerns. | The blowdown took place in an isolated field location and was performed as quickly and safely as possible. | Targa Pipeline Mid-Continent WestTex utilizes a Microsoft Excel Spreadsheet to calculate Upset/Maintenance Emissions. Up-to-Date representative gas analyses for each gas stream are maintained in the spreadsheet. Formulas Used in Reporting Table Below: Hydrocarbon Emissions(in Pounds)=[Process Stream Volume(SCF)X Mole% Component X Mole Weight of Component/385.4616] | 08/19/2020 08:21 AM | 0 | 0 | 0
340863 | RN106494842 | COLE RANCH COMPRESSOR STATION | 2604 COUNTY ROAD 150; GARDEN CITY, TX 79739 | GLASSCOCK | 7 | 08/18/2020 8:26 | 08/19/2020 0:16 | EMISSIONS EVENT | Vent-1 | Vent-1 | Benzene | 194.3 |  |  | POUNDS | 10 | POUNDS | NRS147746 |  | A Targa plant outage due to a pipeline incident caused the compressors at the Cole Ranch Compressor Station to shut down on low engine fuel pressure. This resulted in high field pressure routing inlet gas to Vent-1. | Once the Targa plant was restarted and resumed normal operations, the compressors were restarted at the Cole Ranch Compressor Station relieving the high field pressure and ending the emissions event. | Targa Pipeline Mid-Continent WestTex utilizes a Microsoft Excel Spreadsheet to calculate Upset/Maintenance Emissions. Up-to-Date representative gas analyses for each gas stream are maintained in the spreadsheet. Formulas Used in Reporting Table Below: Hydrocarbon Emissions(in Pounds)=[Process Stream Volume(SCF)X Mole% Component X Mole Weight of Component/385.4616] | 08/19/2020 07:49 AM | 0 | 0 | 0
340863 | RN106494842 | COLE RANCH COMPRESSOR STATION | 2604 COUNTY ROAD 150; GARDEN CITY, TX 79739 | GLASSCOCK | 7 | 08/18/2020 8:26 | 08/19/2020 0:16 | EMISSIONS EVENT | Vent-1 | Vent-1 | Butane | 23178.62 |  |  | POUNDS | 5000 | POUNDS | NRS147746 |  | A Targa plant outage due to a pipeline incident caused the compressors at the Cole Ranch Compressor Station to shut down on low engine fuel pressure. This resulted in high field pressure routing inlet gas to Vent-1. | Once the Targa plant was restarted and resumed normal operations, the compressors were restarted at the Cole Ranch Compressor Station relieving the high field pressure and ending the emissions event. | Targa Pipeline Mid-Continent WestTex utilizes a Microsoft Excel Spreadsheet to calculate Upset/Maintenance Emissions. Up-to-Date representative gas analyses for each gas stream are maintained in the spreadsheet. Formulas Used in Reporting Table Below: Hydrocarbon Emissions(in Pounds)=[Process Stream Volume(SCF)X Mole% Component X Mole Weight of Component/385.4616] | 08/19/2020 07:49 AM | 0 | 0 | 0
340863 | RN106494842 | COLE RANCH COMPRESSOR STATION | 2604 COUNTY ROAD 150; GARDEN CITY, TX 79739 | GLASSCOCK | 7 | 08/18/2020 8:26 | 08/19/2020 0:16 | EMISSIONS EVENT | Vent-1 | Vent-1 | Ethylbenzene | 8.34 |  |  | POUNDS | 1000 | POUNDS | NRS147746 |  | A Targa plant outage due to a pipeline incident caused the compressors at the Cole Ranch Compressor Station to shut down on low engine fuel pressure. This resulted in high field pressure routing inlet gas to Vent-1. | Once the Targa plant was restarted and resumed normal operations, the compressors were restarted at the Cole Ranch Compressor Station relieving the high field pressure and ending the emissions event. | Targa Pipeline Mid-Continent WestTex utilizes a Microsoft Excel Spreadsheet to calculate Upset/Maintenance Emissions. Up-to-Date representative gas analyses for each gas stream are maintained in the spreadsheet. Formulas Used in Reporting Table Below: Hydrocarbon Emissions(in Pounds)=[Process Stream Volume(SCF)X Mole% Component X Mole Weight of Component/385.4616] | 08/19/2020 07:49 AM | 0 | 0 | 0
340863 | RN106494842 | COLE RANCH COMPRESSOR STATION | 2604 COUNTY ROAD 150; GARDEN CITY, TX 79739 | GLASSCOCK | 7 | 08/18/2020 8:26 | 08/19/2020 0:16 | EMISSIONS EVENT | Vent-1 | Vent-1 | Hexane | 884.72 |  |  | POUNDS | 5000 | POUNDS | NRS147746 |  | A Targa plant outage due to a pipeline incident caused the compressors at the Cole Ranch Compressor Station to shut down on low engine fuel pressure. This resulted in high field pressure routing inlet gas to Vent-1. | Once the Targa plant was restarted and resumed normal operations, the compressors were restarted at the Cole Ranch Compressor Station relieving the high field pressure and ending the emissions event. | Targa Pipeline Mid-Continent WestTex utilizes a Microsoft Excel Spreadsheet to calculate Upset/Maintenance Emissions. Up-to-Date representative gas analyses for each gas stream are maintained in the spreadsheet. Formulas Used in Reporting Table Below: Hydrocarbon Emissions(in Pounds)=[Process Stream Volume(SCF)X Mole% Component X Mole Weight of Component/385.4616] | 08/19/2020 07:49 AM | 0 | 0 | 0
340863 | RN106494842 | COLE RANCH COMPRESSOR STATION | 2604 COUNTY ROAD 150; GARDEN CITY, TX 79739 | GLASSCOCK | 7 | 08/18/2020 8:26 | 08/19/2020 0:16 | EMISSIONS EVENT | Vent-1 | Vent-1 | Hydrogen Sulfide | 4.58 |  |  | POUNDS | 100 | POUNDS | NRS147746 |  | A Targa plant outage due to a pipeline incident caused the compressors at the Cole Ranch Compressor Station to shut down on low engine fuel pressure. This resulted in high field pressure routing inlet gas to Vent-1. | Once the Targa plant was restarted and resumed normal operations, the compressors were restarted at the Cole Ranch Compressor Station relieving the high field pressure and ending the emissions event. | Targa Pipeline Mid-Continent WestTex utilizes a Microsoft Excel Spreadsheet to calculate Upset/Maintenance Emissions. Up-to-Date representative gas analyses for each gas stream are maintained in the spreadsheet. Formulas Used in Reporting Table Below: Hydrocarbon Emissions(in Pounds)=[Process Stream Volume(SCF)X Mole% Component X Mole Weight of Component/385.4616] | 08/19/2020 07:49 AM | 0 | 0 | 0
340863 | RN106494842 | COLE RANCH COMPRESSOR STATION | 2604 COUNTY ROAD 150; GARDEN CITY, TX 79739 | GLASSCOCK | 7 | 08/18/2020 8:26 | 08/19/2020 0:16 | EMISSIONS EVENT | Vent-1 | Vent-1 | Pentane | 9106.39 |  |  | POUNDS | 5000 | POUNDS | NRS147746 |  | A Targa plant outage due to a pipeline incident caused the compressors at the Cole Ranch Compressor Station to shut down on low engine fuel pressure. This resulted in high field pressure routing inlet gas to Vent-1. | Once the Targa plant was restarted and resumed normal operations, the compressors were restarted at the Cole Ranch Compressor Station relieving the high field pressure and ending the emissions event. | Targa Pipeline Mid-Continent WestTex utilizes a Microsoft Excel Spreadsheet to calculate Upset/Maintenance Emissions. Up-to-Date representative gas analyses for each gas stream are maintained in the spreadsheet. Formulas Used in Reporting Table Below: Hydrocarbon Emissions(in Pounds)=[Process Stream Volume(SCF)X Mole% Component X Mole Weight of Component/385.4616] | 08/19/2020 07:49 AM | 0 | 0 | 0
340863 | RN106494842 | COLE RANCH COMPRESSOR STATION | 2604 COUNTY ROAD 150; GARDEN CITY, TX 79739 | GLASSCOCK | 7 | 08/18/2020 8:26 | 08/19/2020 0:16 | EMISSIONS EVENT | Vent-1 | Vent-1 | Propane | 43224.47 |  |  | POUNDS | 5000 | POUNDS | NRS147746 |  | A Targa plant outage due to a pipeline incident caused the compressors at the Cole Ranch Compressor Station to shut down on low engine fuel pressure. This resulted in high field pressure routing inlet gas to Vent-1. | Once the Targa plant was restarted and resumed normal operations, the compressors were restarted at the Cole Ranch Compressor Station relieving the high field pressure and ending the emissions event. | Targa Pipeline Mid-Continent WestTex utilizes a Microsoft Excel Spreadsheet to calculate Upset/Maintenance Emissions. Up-to-Date representative gas analyses for each gas stream are maintained in the spreadsheet. Formulas Used in Reporting Table Below: Hydrocarbon Emissions(in Pounds)=[Process Stream Volume(SCF)X Mole% Component X Mole Weight of Component/385.4616] | 08/19/2020 07:49 AM | 0 | 0 | 0
340863 | RN106494842 | COLE RANCH COMPRESSOR STATION | 2604 COUNTY ROAD 150; GARDEN CITY, TX 79739 | GLASSCOCK | 7 | 08/18/2020 8:26 | 08/19/2020 0:16 | EMISSIONS EVENT | Vent-1 | Vent-1 | Toluene | 200.31 |  |  | POUNDS | 1000 | POUNDS | NRS147746 |  | A Targa plant outage due to a pipeline incident caused the compressors at the Cole Ranch Compressor Station to shut down on low engine fuel pressure. This resulted in high field pressure routing inlet gas to Vent-1. | Once the Targa plant was restarted and resumed normal operations, the compressors were restarted at the Cole Ranch Compressor Station relieving the high field pressure and ending the emissions event. | Targa Pipeline Mid-Continent WestTex utilizes a Microsoft Excel Spreadsheet to calculate Upset/Maintenance Emissions. Up-to-Date representative gas analyses for each gas stream are maintained in the spreadsheet. Formulas Used in Reporting Table Below: Hydrocarbon Emissions(in Pounds)=[Process Stream Volume(SCF)X Mole% Component X Mole Weight of Component/385.4616] | 08/19/2020 07:49 AM | 0 | 0 | 0
340863 | RN106494842 | COLE RANCH COMPRESSOR STATION | 2604 COUNTY ROAD 150; GARDEN CITY, TX 79739 | GLASSCOCK | 7 | 08/18/2020 8:26 | 08/19/2020 0:16 | EMISSIONS EVENT | Vent-1 | Vent-1 | Xylene | 59.25 |  |  | POUNDS | 100 | POUNDS | NRS147746 |  | A Targa plant outage due to a pipeline incident caused the compressors at the Cole Ranch Compressor Station to shut down on low engine fuel pressure. This resulted in high field pressure routing inlet gas to Vent-1. | Once the Targa plant was restarted and resumed normal operations, the compressors were restarted at the Cole Ranch Compressor Station relieving the high field pressure and ending the emissions event. | Targa Pipeline Mid-Continent WestTex utilizes a Microsoft Excel Spreadsheet to calculate Upset/Maintenance Emissions. Up-to-Date representative gas analyses for each gas stream are maintained in the spreadsheet. Formulas Used in Reporting Table Below: Hydrocarbon Emissions(in Pounds)=[Process Stream Volume(SCF)X Mole% Component X Mole Weight of Component/385.4616] | 08/19/2020 07:49 AM | 0 | 0 | 0
340862 | RN110840097 | ST LAWRENCE GAS PLANT | 8107 STATE HWY 137; GARDEN CITY, TX 79739 | GLASSCOCK | 7 | 08/20/2020 8:00 | 08/24/2020 0:00 | AIR STARTUP | Process Flare | FL-1501 | Hydrogen Sulfide | 6.45 |  |  | POUNDS | 0 |  | NRSP 158172 |  | Final emissions for the advanced notification for initial purging to air free the site's equipment and prepare the plant for initial startup. Planned startup emissions were reported separately. Inlet gas was used to purge all equipment in preparation for plant startup and was vented from the site's elevated, but unlit flare. Refrigerant grade propane was used to purge and prepare the refrigeration equipment in the plant. The flare was not operational at this time for safety purposes. Once equipment was air freed, the flare was lit and plant startup activities were initiated.Final report is beyond 14 days due to meter complications encountered during the startup process. Once all meter data was reviewed and corrected, appropriate final reporting was completed. | Initial purge rates are based on metered gas volumes. Operations followed the controlled initial plant purging procedure to prepare the gas plant for start of operations. | Emissions are based upon metered gas volumes, estimated gas analysis and actual event duration. Calculations based upon TCEQ guidance document known as RG-109. | 08/19/2020 07:41 AM | 0 | 0 | 0
340862 | RN110840097 | ST LAWRENCE GAS PLANT | 8107 STATE HWY 137; GARDEN CITY, TX 79739 | GLASSCOCK | 7 | 08/20/2020 8:00 | 08/24/2020 0:00 | AIR STARTUP | Process Flare | FL-1501 | Natural Gas VOCs | 53379.5 |  |  | POUNDS | 0 |  | NRSP 158172 |  | Final emissions for the advanced notification for initial purging to air free the site's equipment and prepare the plant for initial startup. Planned startup emissions were reported separately. Inlet gas was used to purge all equipment in preparation for plant startup and was vented from the site's elevated, but unlit flare. Refrigerant grade propane was used to purge and prepare the refrigeration equipment in the plant. The flare was not operational at this time for safety purposes. Once equipment was air freed, the flare was lit and plant startup activities were initiated.Final report is beyond 14 days due to meter complications encountered during the startup process. Once all meter data was reviewed and corrected, appropriate final reporting was completed. | Initial purge rates are based on metered gas volumes. Operations followed the controlled initial plant purging procedure to prepare the gas plant for start of operations. | Emissions are based upon metered gas volumes, estimated gas analysis and actual event duration. Calculations based upon TCEQ guidance document known as RG-109. | 08/19/2020 07:41 AM | 0 | 0 | 0
340861 | RN105752794 | WFMU SATELLITE NO 1 OIL AND GAS PRODUCTION FACILITY | FROM THE INTX OF SR 176 AND SR 115 IN ANDREWS GO SW ON SR 115 FOR 9.0 MI TURN RIGHT AND GO 0.4 MI TURN RIGHT AND GO 0.7 MI TO THE FACILITY | ANDREWS | 7 | 08/18/2020 7:30 | 08/19/2020 13:30 | EMISSIONS EVENT | WFMU Sat 1 Flare |  | Carbon Monoxide | 105.02 |  |  | POUNDS | 0 |  | NA |  | The flaring event is due to 3rd party (DCP) gas purchaser upset(having mechanical problems with sulpher control unit at plant) This event that has caused the flaring was unforeseen and unavoidable and should meet the affirmative defense criteria. | Within levels conducive to a safe working environmemt, the field and battery were allowed to build up before any gas was routed to the emergency flare. Sabinal will discontinue flaring immediately upon DCP completing the repairs, thus allowing them to resume taking our gas. | Reportable quantities, process knowledge, excel spreadsheet, metered volumes, and gas analysis were used in the calculations. DID break RQ. | 08/19/2020 07:24 AM | 0 | 0 | 0
340861 | RN105752794 | WFMU SATELLITE NO 1 OIL AND GAS PRODUCTION FACILITY | FROM THE INTX OF SR 176 AND SR 115 IN ANDREWS GO SW ON SR 115 FOR 9.0 MI TURN RIGHT AND GO 0.4 MI TURN RIGHT AND GO 0.7 MI TO THE FACILITY | ANDREWS | 7 | 08/18/2020 7:30 | 08/19/2020 13:30 | EMISSIONS EVENT | WFMU Sat 1 Flare |  | Hydrogen Sulfide | 11.23 |  |  | POUNDS | 0 |  | NA |  | The flaring event is due to 3rd party (DCP) gas purchaser upset(having mechanical problems with sulpher control unit at plant) This event that has caused the flaring was unforeseen and unavoidable and should meet the affirmative defense criteria. | Within levels conducive to a safe working environmemt, the field and battery were allowed to build up before any gas was routed to the emergency flare. Sabinal will discontinue flaring immediately upon DCP completing the repairs, thus allowing them to resume taking our gas. | Reportable quantities, process knowledge, excel spreadsheet, metered volumes, and gas analysis were used in the calculations. DID break RQ. | 08/19/2020 07:24 AM | 0 | 0 | 0
340861 | RN105752794 | WFMU SATELLITE NO 1 OIL AND GAS PRODUCTION FACILITY | FROM THE INTX OF SR 176 AND SR 115 IN ANDREWS GO SW ON SR 115 FOR 9.0 MI TURN RIGHT AND GO 0.4 MI TURN RIGHT AND GO 0.7 MI TO THE FACILITY | ANDREWS | 7 | 08/18/2020 7:30 | 08/19/2020 13:30 | EMISSIONS EVENT | WFMU Sat 1 Flare |  | NATURAL GAS | 101.44 |  |  | POUNDS | 0 |  | NA |  | The flaring event is due to 3rd party (DCP) gas purchaser upset(having mechanical problems with sulpher control unit at plant) This event that has caused the flaring was unforeseen and unavoidable and should meet the affirmative defense criteria. | Within levels conducive to a safe working environmemt, the field and battery were allowed to build up before any gas was routed to the emergency flare. Sabinal will discontinue flaring immediately upon DCP completing the repairs, thus allowing them to resume taking our gas. | Reportable quantities, process knowledge, excel spreadsheet, metered volumes, and gas analysis were used in the calculations. DID break RQ. | 08/19/2020 07:24 AM | 0 | 0 | 0
340861 | RN105752794 | WFMU SATELLITE NO 1 OIL AND GAS PRODUCTION FACILITY | FROM THE INTX OF SR 176 AND SR 115 IN ANDREWS GO SW ON SR 115 FOR 9.0 MI TURN RIGHT AND GO 0.4 MI TURN RIGHT AND GO 0.7 MI TO THE FACILITY | ANDREWS | 7 | 08/18/2020 7:30 | 08/19/2020 13:30 | EMISSIONS EVENT | WFMU Sat 1 Flare |  | NOX | 52.6 |  |  | POUNDS | 0 |  | NA |  | The flaring event is due to 3rd party (DCP) gas purchaser upset(having mechanical problems with sulpher control unit at plant) This event that has caused the flaring was unforeseen and unavoidable and should meet the affirmative defense criteria. | Within levels conducive to a safe working environmemt, the field and battery were allowed to build up before any gas was routed to the emergency flare. Sabinal will discontinue flaring immediately upon DCP completing the repairs, thus allowing them to resume taking our gas. | Reportable quantities, process knowledge, excel spreadsheet, metered volumes, and gas analysis were used in the calculations. DID break RQ. | 08/19/2020 07:24 AM | 0 | 0 | 0
340861 | RN105752794 | WFMU SATELLITE NO 1 OIL AND GAS PRODUCTION FACILITY | FROM THE INTX OF SR 176 AND SR 115 IN ANDREWS GO SW ON SR 115 FOR 9.0 MI TURN RIGHT AND GO 0.4 MI TURN RIGHT AND GO 0.7 MI TO THE FACILITY | ANDREWS | 7 | 08/18/2020 7:30 | 08/19/2020 13:30 | EMISSIONS EVENT | WFMU Sat 1 Flare |  | Sulfur dioxide | 1055.61 |  |  | POUNDS | 0 |  | NA |  | The flaring event is due to 3rd party (DCP) gas purchaser upset(having mechanical problems with sulpher control unit at plant) This event that has caused the flaring was unforeseen and unavoidable and should meet the affirmative defense criteria. | Within levels conducive to a safe working environmemt, the field and battery were allowed to build up before any gas was routed to the emergency flare. Sabinal will discontinue flaring immediately upon DCP completing the repairs, thus allowing them to resume taking our gas. | Reportable quantities, process knowledge, excel spreadsheet, metered volumes, and gas analysis were used in the calculations. DID break RQ. | 08/19/2020 07:24 AM | 0 | 0 | 0
340860 | RN105752901 | WFMU SATELLITE NO 4 | FROM INTX OF SR 176 AND SR 115 GO SW ON SR 115 10.2 MI TURN R GO 0.9 MI TURN L GO 0.5 MI TURN R GO 0.7 MI TO FACILITY | ANDREWS | 7 | 08/18/2020 7:16 | 08/19/2020 13:16 | EMISSIONS EVENT | WFMU Sat 4 Flare |  | Carbon Monoxide | 79.14 |  |  | POUNDS | 0 |  | NA |  | The flaring event is due to 3rd Party (DCP) gas purchaser upset(having mechanical problems with sulpher control unit at plant). This event that has caused the flaring was unforeseen and unavoidable and should meet the defensive criteria. UML0. Did not reach a reportable quantity. | Within levels conducive to a safe working environmemt, the field and battery were allowed to build up before any gas was routed to the emergency flare. Sabinal will discontinue flaring immediately upon DCP completing the repairs, thus allowing them to resume taking our gas. UML0. Did not reach a reportable quantity. | Reportable quantities, process knowledge, excel spreadsheet, metered volumes, and gas analysis were used in the calculations. UML0. Did not reach a reportable quantity. | 08/19/2020 07:12 AM | 0 | 0 | 0
340860 | RN105752901 | WFMU SATELLITE NO 4 | FROM INTX OF SR 176 AND SR 115 GO SW ON SR 115 10.2 MI TURN R GO 0.9 MI TURN L GO 0.5 MI TURN R GO 0.7 MI TO FACILITY | ANDREWS | 7 | 08/18/2020 7:16 | 08/19/2020 13:16 | EMISSIONS EVENT | WFMU Sat 4 Flare |  | Hydrogen Sulfide | 9.66 |  |  | POUNDS | 0 |  | NA |  | The flaring event is due to 3rd Party (DCP) gas purchaser upset(having mechanical problems with sulpher control unit at plant). This event that has caused the flaring was unforeseen and unavoidable and should meet the defensive criteria. UML0. Did not reach a reportable quantity. | Within levels conducive to a safe working environmemt, the field and battery were allowed to build up before any gas was routed to the emergency flare. Sabinal will discontinue flaring immediately upon DCP completing the repairs, thus allowing them to resume taking our gas. UML0. Did not reach a reportable quantity. | Reportable quantities, process knowledge, excel spreadsheet, metered volumes, and gas analysis were used in the calculations. UML0. Did not reach a reportable quantity. | 08/19/2020 07:12 AM | 0 | 0 | 0
340860 | RN105752901 | WFMU SATELLITE NO 4 | FROM INTX OF SR 176 AND SR 115 GO SW ON SR 115 10.2 MI TURN R GO 0.9 MI TURN L GO 0.5 MI TURN R GO 0.7 MI TO FACILITY | ANDREWS | 7 | 08/18/2020 7:16 | 08/19/2020 13:16 | EMISSIONS EVENT | WFMU Sat 4 Flare |  | NATURAL GAS | 85.84 |  |  | POUNDS | 0 |  | NA |  | The flaring event is due to 3rd Party (DCP) gas purchaser upset(having mechanical problems with sulpher control unit at plant). This event that has caused the flaring was unforeseen and unavoidable and should meet the defensive criteria. UML0. Did not reach a reportable quantity. | Within levels conducive to a safe working environmemt, the field and battery were allowed to build up before any gas was routed to the emergency flare. Sabinal will discontinue flaring immediately upon DCP completing the repairs, thus allowing them to resume taking our gas. UML0. Did not reach a reportable quantity. | Reportable quantities, process knowledge, excel spreadsheet, metered volumes, and gas analysis were used in the calculations. UML0. Did not reach a reportable quantity. | 08/19/2020 07:12 AM | 0 | 0 | 0
340860 | RN105752901 | WFMU SATELLITE NO 4 | FROM INTX OF SR 176 AND SR 115 GO SW ON SR 115 10.2 MI TURN R GO 0.9 MI TURN L GO 0.5 MI TURN R GO 0.7 MI TO FACILITY | ANDREWS | 7 | 08/18/2020 7:16 | 08/19/2020 13:16 | EMISSIONS EVENT | WFMU Sat 4 Flare |  | NOX | 39.64 |  |  | POUNDS | 0 |  | NA |  | The flaring event is due to 3rd Party (DCP) gas purchaser upset(having mechanical problems with sulpher control unit at plant). This event that has caused the flaring was unforeseen and unavoidable and should meet the defensive criteria. UML0. Did not reach a reportable quantity. | Within levels conducive to a safe working environmemt, the field and battery were allowed to build up before any gas was routed to the emergency flare. Sabinal will discontinue flaring immediately upon DCP completing the repairs, thus allowing them to resume taking our gas. UML0. Did not reach a reportable quantity. | Reportable quantities, process knowledge, excel spreadsheet, metered volumes, and gas analysis were used in the calculations. UML0. Did not reach a reportable quantity. | 08/19/2020 07:12 AM | 0 | 0 | 0
340860 | RN105752901 | WFMU SATELLITE NO 4 | FROM INTX OF SR 176 AND SR 115 GO SW ON SR 115 10.2 MI TURN R GO 0.9 MI TURN L GO 0.5 MI TURN R GO 0.7 MI TO FACILITY | ANDREWS | 7 | 08/18/2020 7:16 | 08/19/2020 13:16 | EMISSIONS EVENT | WFMU Sat 4 Flare |  | Sulfur dioxide | 907.45 |  |  | POUNDS | 0 |  | NA |  | The flaring event is due to 3rd Party (DCP) gas purchaser upset(having mechanical problems with sulpher control unit at plant). This event that has caused the flaring was unforeseen and unavoidable and should meet the defensive criteria. UML0. Did not reach a reportable quantity. | Within levels conducive to a safe working environmemt, the field and battery were allowed to build up before any gas was routed to the emergency flare. Sabinal will discontinue flaring immediately upon DCP completing the repairs, thus allowing them to resume taking our gas. UML0. Did not reach a reportable quantity. | Reportable quantities, process knowledge, excel spreadsheet, metered volumes, and gas analysis were used in the calculations. UML0. Did not reach a reportable quantity. | 08/19/2020 07:12 AM | 0 | 0 | 0
340859 | RN105753008 | WFMU SATELLITE NO 5 OIL AND GAS PRODUCTION FACILITY | FROM THE INTERSECTION OF SR 176 & SR 115 IN ANDREWS TRAVEL SW ON SR 115 FOR 10.6 MI TURN RIGHT INTO SITE | ANDREWS | 7 | 08/18/2020 7:05 | 08/19/2020 13:05 | EMISSIONS EVENT | WFMU Sat 5 Flare |  | Carbon Monoxide | 42.33 |  |  | POUNDS | 0 |  | NA |  | The flaring event is due to 3rd Party (DCP) gas purchaser upset(having mechanical problems with sulpher control unit at plant) This event that has caused the flaring was unforeseen and unavoidable and should meet the affirmative defense criteria. UML0. Did not reach a reportable quantity. | Within levels conducive to a safe working environmemt, the field and battery were allowed to build up before any gas was routed to the emergency flare. Sabinal will discontinue flaring immediately upon DCP completing the repairs, thus allowing them to resume taking our gas. UML0. Did not reach a reportable quantity. | Reportable quantities, process knowledge, excel spreadsheet, metered volumes, and gas analysis were used in the calculations. DOES break RQ. UML0. Did not reach a reportable quantity. | 08/19/2020 06:59 AM | 0 | 0 | 0
340859 | RN105753008 | WFMU SATELLITE NO 5 OIL AND GAS PRODUCTION FACILITY | FROM THE INTERSECTION OF SR 176 & SR 115 IN ANDREWS TRAVEL SW ON SR 115 FOR 10.6 MI TURN RIGHT INTO SITE | ANDREWS | 7 | 08/18/2020 7:05 | 08/19/2020 13:05 | EMISSIONS EVENT | WFMU Sat 5 Flare |  | Hydrogen Sulfide | 5.05 |  |  | POUNDS | 0 |  | NA |  | The flaring event is due to 3rd Party (DCP) gas purchaser upset(having mechanical problems with sulpher control unit at plant) This event that has caused the flaring was unforeseen and unavoidable and should meet the affirmative defense criteria. UML0. Did not reach a reportable quantity. | Within levels conducive to a safe working environmemt, the field and battery were allowed to build up before any gas was routed to the emergency flare. Sabinal will discontinue flaring immediately upon DCP completing the repairs, thus allowing them to resume taking our gas. UML0. Did not reach a reportable quantity. | Reportable quantities, process knowledge, excel spreadsheet, metered volumes, and gas analysis were used in the calculations. DOES break RQ. UML0. Did not reach a reportable quantity. | 08/19/2020 06:59 AM | 0 | 0 | 0
340859 | RN105753008 | WFMU SATELLITE NO 5 OIL AND GAS PRODUCTION FACILITY | FROM THE INTERSECTION OF SR 176 & SR 115 IN ANDREWS TRAVEL SW ON SR 115 FOR 10.6 MI TURN RIGHT INTO SITE | ANDREWS | 7 | 08/18/2020 7:05 | 08/19/2020 13:05 | EMISSIONS EVENT | WFMU Sat 5 Flare |  | NATURAL GAS | 44.35 |  |  | POUNDS | 0 |  | NA |  | The flaring event is due to 3rd Party (DCP) gas purchaser upset(having mechanical problems with sulpher control unit at plant) This event that has caused the flaring was unforeseen and unavoidable and should meet the affirmative defense criteria. UML0. Did not reach a reportable quantity. | Within levels conducive to a safe working environmemt, the field and battery were allowed to build up before any gas was routed to the emergency flare. Sabinal will discontinue flaring immediately upon DCP completing the repairs, thus allowing them to resume taking our gas. UML0. Did not reach a reportable quantity. | Reportable quantities, process knowledge, excel spreadsheet, metered volumes, and gas analysis were used in the calculations. DOES break RQ. UML0. Did not reach a reportable quantity. | 08/19/2020 06:59 AM | 0 | 0 | 0
340859 | RN105753008 | WFMU SATELLITE NO 5 OIL AND GAS PRODUCTION FACILITY | FROM THE INTERSECTION OF SR 176 & SR 115 IN ANDREWS TRAVEL SW ON SR 115 FOR 10.6 MI TURN RIGHT INTO SITE | ANDREWS | 7 | 08/18/2020 7:05 | 08/19/2020 13:05 | EMISSIONS EVENT | WFMU Sat 5 Flare |  | NOX | 21.2 |  |  | POUNDS | 0 |  | NA |  | The flaring event is due to 3rd Party (DCP) gas purchaser upset(having mechanical problems with sulpher control unit at plant) This event that has caused the flaring was unforeseen and unavoidable and should meet the affirmative defense criteria. UML0. Did not reach a reportable quantity. | Within levels conducive to a safe working environmemt, the field and battery were allowed to build up before any gas was routed to the emergency flare. Sabinal will discontinue flaring immediately upon DCP completing the repairs, thus allowing them to resume taking our gas. UML0. Did not reach a reportable quantity. | Reportable quantities, process knowledge, excel spreadsheet, metered volumes, and gas analysis were used in the calculations. DOES break RQ. UML0. Did not reach a reportable quantity. | 08/19/2020 06:59 AM | 0 | 0 | 0
340859 | RN105753008 | WFMU SATELLITE NO 5 OIL AND GAS PRODUCTION FACILITY | FROM THE INTERSECTION OF SR 176 & SR 115 IN ANDREWS TRAVEL SW ON SR 115 FOR 10.6 MI TURN RIGHT INTO SITE | ANDREWS | 7 | 08/18/2020 7:05 | 08/19/2020 13:05 | EMISSIONS EVENT | WFMU Sat 5 Flare |  | Sulfur dioxide | 474.38 |  |  | POUNDS | 0 |  | NA |  | The flaring event is due to 3rd Party (DCP) gas purchaser upset(having mechanical problems with sulpher control unit at plant) This event that has caused the flaring was unforeseen and unavoidable and should meet the affirmative defense criteria. UML0. Did not reach a reportable quantity. | Within levels conducive to a safe working environmemt, the field and battery were allowed to build up before any gas was routed to the emergency flare. Sabinal will discontinue flaring immediately upon DCP completing the repairs, thus allowing them to resume taking our gas. UML0. Did not reach a reportable quantity. | Reportable quantities, process knowledge, excel spreadsheet, metered volumes, and gas analysis were used in the calculations. DOES break RQ. UML0. Did not reach a reportable quantity. | 08/19/2020 06:59 AM | 0 | 0 | 0
340858 | RN100215714 | MIDKIFF GAS PLANT | 17400 E FM 2401; MIDKIFF, TX 79755 | REAGAN | 8 | 08/18/2020 7:40 | 08/19/2020 9:45 | EMISSIONS EVENT | C-1 Flare | Consol-Flare | Butane | 102.64 |  |  | POUNDS | 5000 | POUNDS | SOP O-3120 |  | The residue discharge pressure increased at the Midkiff Gas Plant due to an emergency situation on a third party pipeline system downstream of Midkiff causing an outage on the sales outlet. This caused residue gas to be routed to EPNs Consol-Flare and C1-Flare in order to protect the plant from overpressure conditions. | The third party made repairs on their pipeline and returned it to service. Once the residue discharge header pressure returned to normal, the emissions event ended. | Targa Pipeline Mid-Continent WestTex utilizes a Microsoft Excel Spreadsheet to calculate Upset/Maintenance Emissions. Up-to-Date representative gas analyses for each gas stream are maintained in the spreadsheet. Formulas Used in Reporting Table: SO2 Emissions (in Pounds) =[Process Stream Volume(SCF)X(%H2S)X Mole Wt. SO2(64)/385.4616] X(.98) Hydrocarbon Emissions(in Pounds)=[Process Stream Volume (SCF)X Mole% Component X Mole Weight of Component/385.4616]X(1-%DRE) NOx Emissions(in pounds)= Total Heating Value of Process Stream Flared MMBtu X 0.138lb/MMBtu NO/NO2 ratio 95/5% | 08/19/2020 06:47 AM | 0 | 0 | 0
340858 | RN100215714 | MIDKIFF GAS PLANT | 17400 E FM 2401; MIDKIFF, TX 79755 | REAGAN | 8 | 08/18/2020 7:40 | 08/19/2020 9:45 | EMISSIONS EVENT | C-1 Flare | Consol-Flare | Carbon Monoxide | 5407.2 |  |  | POUNDS | 5000 | POUNDS | SOP O-3120 |  | The residue discharge pressure increased at the Midkiff Gas Plant due to an emergency situation on a third party pipeline system downstream of Midkiff causing an outage on the sales outlet. This caused residue gas to be routed to EPNs Consol-Flare and C1-Flare in order to protect the plant from overpressure conditions. | The third party made repairs on their pipeline and returned it to service. Once the residue discharge header pressure returned to normal, the emissions event ended. | Targa Pipeline Mid-Continent WestTex utilizes a Microsoft Excel Spreadsheet to calculate Upset/Maintenance Emissions. Up-to-Date representative gas analyses for each gas stream are maintained in the spreadsheet. Formulas Used in Reporting Table: SO2 Emissions (in Pounds) =[Process Stream Volume(SCF)X(%H2S)X Mole Wt. SO2(64)/385.4616] X(.98) Hydrocarbon Emissions(in Pounds)=[Process Stream Volume (SCF)X Mole% Component X Mole Weight of Component/385.4616]X(1-%DRE) NOx Emissions(in pounds)= Total Heating Value of Process Stream Flared MMBtu X 0.138lb/MMBtu NO/NO2 ratio 95/5% | 08/19/2020 06:47 AM | 0 | 0 | 0
340858 | RN100215714 | MIDKIFF GAS PLANT | 17400 E FM 2401; MIDKIFF, TX 79755 | REAGAN | 8 | 08/18/2020 7:40 | 08/19/2020 9:45 | EMISSIONS EVENT | C-1 Flare | Consol-Flare | Cyclohexane | 0.93 |  |  | POUNDS | 1000 | POUNDS | SOP O-3120 |  | The residue discharge pressure increased at the Midkiff Gas Plant due to an emergency situation on a third party pipeline system downstream of Midkiff causing an outage on the sales outlet. This caused residue gas to be routed to EPNs Consol-Flare and C1-Flare in order to protect the plant from overpressure conditions. | The third party made repairs on their pipeline and returned it to service. Once the residue discharge header pressure returned to normal, the emissions event ended. | Targa Pipeline Mid-Continent WestTex utilizes a Microsoft Excel Spreadsheet to calculate Upset/Maintenance Emissions. Up-to-Date representative gas analyses for each gas stream are maintained in the spreadsheet. Formulas Used in Reporting Table: SO2 Emissions (in Pounds) =[Process Stream Volume(SCF)X(%H2S)X Mole Wt. SO2(64)/385.4616] X(.98) Hydrocarbon Emissions(in Pounds)=[Process Stream Volume (SCF)X Mole% Component X Mole Weight of Component/385.4616]X(1-%DRE) NOx Emissions(in pounds)= Total Heating Value of Process Stream Flared MMBtu X 0.138lb/MMBtu NO/NO2 ratio 95/5% | 08/19/2020 06:47 AM | 0 | 0 | 0
340858 | RN100215714 | MIDKIFF GAS PLANT | 17400 E FM 2401; MIDKIFF, TX 79755 | REAGAN | 8 | 08/18/2020 7:40 | 08/19/2020 9:45 | EMISSIONS EVENT | C-1 Flare | Consol-Flare | HEPTANE (OR N-) | 5.43 |  |  | POUNDS | 5000 | POUNDS | SOP O-3120 |  | The residue discharge pressure increased at the Midkiff Gas Plant due to an emergency situation on a third party pipeline system downstream of Midkiff causing an outage on the sales outlet. This caused residue gas to be routed to EPNs Consol-Flare and C1-Flare in order to protect the plant from overpressure conditions. | The third party made repairs on their pipeline and returned it to service. Once the residue discharge header pressure returned to normal, the emissions event ended. | Targa Pipeline Mid-Continent WestTex utilizes a Microsoft Excel Spreadsheet to calculate Upset/Maintenance Emissions. Up-to-Date representative gas analyses for each gas stream are maintained in the spreadsheet. Formulas Used in Reporting Table: SO2 Emissions (in Pounds) =[Process Stream Volume(SCF)X(%H2S)X Mole Wt. SO2(64)/385.4616] X(.98) Hydrocarbon Emissions(in Pounds)=[Process Stream Volume (SCF)X Mole% Component X Mole Weight of Component/385.4616]X(1-%DRE) NOx Emissions(in pounds)= Total Heating Value of Process Stream Flared MMBtu X 0.138lb/MMBtu NO/NO2 ratio 95/5% | 08/19/2020 06:47 AM | 0 | 0 | 0
340858 | RN100215714 | MIDKIFF GAS PLANT | 17400 E FM 2401; MIDKIFF, TX 79755 | REAGAN | 8 | 08/18/2020 7:40 | 08/19/2020 9:45 | EMISSIONS EVENT | C-1 Flare | Consol-Flare | Hexane | 10.27 |  |  | POUNDS | 5000 | POUNDS | SOP O-3120 |  | The residue discharge pressure increased at the Midkiff Gas Plant due to an emergency situation on a third party pipeline system downstream of Midkiff causing an outage on the sales outlet. This caused residue gas to be routed to EPNs Consol-Flare and C1-Flare in order to protect the plant from overpressure conditions. | The third party made repairs on their pipeline and returned it to service. Once the residue discharge header pressure returned to normal, the emissions event ended. | Targa Pipeline Mid-Continent WestTex utilizes a Microsoft Excel Spreadsheet to calculate Upset/Maintenance Emissions. Up-to-Date representative gas analyses for each gas stream are maintained in the spreadsheet. Formulas Used in Reporting Table: SO2 Emissions (in Pounds) =[Process Stream Volume(SCF)X(%H2S)X Mole Wt. SO2(64)/385.4616] X(.98) Hydrocarbon Emissions(in Pounds)=[Process Stream Volume (SCF)X Mole% Component X Mole Weight of Component/385.4616]X(1-%DRE) NOx Emissions(in pounds)= Total Heating Value of Process Stream Flared MMBtu X 0.138lb/MMBtu NO/NO2 ratio 95/5% | 08/19/2020 06:47 AM | 0 | 0 | 0
340858 | RN100215714 | MIDKIFF GAS PLANT | 17400 E FM 2401; MIDKIFF, TX 79755 | REAGAN | 8 | 08/18/2020 7:40 | 08/19/2020 9:45 | EMISSIONS EVENT | C-1 Flare | Consol-Flare | Octane | 2.48 |  |  | POUNDS | 5000 | POUNDS | SOP O-3120 |  | The residue discharge pressure increased at the Midkiff Gas Plant due to an emergency situation on a third party pipeline system downstream of Midkiff causing an outage on the sales outlet. This caused residue gas to be routed to EPNs Consol-Flare and C1-Flare in order to protect the plant from overpressure conditions. | The third party made repairs on their pipeline and returned it to service. Once the residue discharge header pressure returned to normal, the emissions event ended. | Targa Pipeline Mid-Continent WestTex utilizes a Microsoft Excel Spreadsheet to calculate Upset/Maintenance Emissions. Up-to-Date representative gas analyses for each gas stream are maintained in the spreadsheet. Formulas Used in Reporting Table: SO2 Emissions (in Pounds) =[Process Stream Volume(SCF)X(%H2S)X Mole Wt. SO2(64)/385.4616] X(.98) Hydrocarbon Emissions(in Pounds)=[Process Stream Volume (SCF)X Mole% Component X Mole Weight of Component/385.4616]X(1-%DRE) NOx Emissions(in pounds)= Total Heating Value of Process Stream Flared MMBtu X 0.138lb/MMBtu NO/NO2 ratio 95/5% | 08/19/2020 06:47 AM | 0 | 0 | 0
340858 | RN100215714 | MIDKIFF GAS PLANT | 17400 E FM 2401; MIDKIFF, TX 79755 | REAGAN | 8 | 08/18/2020 7:40 | 08/19/2020 9:45 | EMISSIONS EVENT | C-1 Flare | Consol-Flare | Oxides of Nitrogen (NOx) | 2708.51 |  |  | POUNDS | 5000 | POUNDS | SOP O-3120 |  | The residue discharge pressure increased at the Midkiff Gas Plant due to an emergency situation on a third party pipeline system downstream of Midkiff causing an outage on the sales outlet. This caused residue gas to be routed to EPNs Consol-Flare and C1-Flare in order to protect the plant from overpressure conditions. | The third party made repairs on their pipeline and returned it to service. Once the residue discharge header pressure returned to normal, the emissions event ended. | Targa Pipeline Mid-Continent WestTex utilizes a Microsoft Excel Spreadsheet to calculate Upset/Maintenance Emissions. Up-to-Date representative gas analyses for each gas stream are maintained in the spreadsheet. Formulas Used in Reporting Table: SO2 Emissions (in Pounds) =[Process Stream Volume(SCF)X(%H2S)X Mole Wt. SO2(64)/385.4616] X(.98) Hydrocarbon Emissions(in Pounds)=[Process Stream Volume (SCF)X Mole% Component X Mole Weight of Component/385.4616]X(1-%DRE) NOx Emissions(in pounds)= Total Heating Value of Process Stream Flared MMBtu X 0.138lb/MMBtu NO/NO2 ratio 95/5% | 08/19/2020 06:47 AM | 0 | 0 | 0
340858 | RN100215714 | MIDKIFF GAS PLANT | 17400 E FM 2401; MIDKIFF, TX 79755 | REAGAN | 8 | 08/18/2020 7:40 | 08/19/2020 9:45 | EMISSIONS EVENT | C-1 Flare | Consol-Flare | Pentane | 33.61 |  |  | POUNDS | 5000 | POUNDS | SOP O-3120 |  | The residue discharge pressure increased at the Midkiff Gas Plant due to an emergency situation on a third party pipeline system downstream of Midkiff causing an outage on the sales outlet. This caused residue gas to be routed to EPNs Consol-Flare and C1-Flare in order to protect the plant from overpressure conditions. | The third party made repairs on their pipeline and returned it to service. Once the residue discharge header pressure returned to normal, the emissions event ended. | Targa Pipeline Mid-Continent WestTex utilizes a Microsoft Excel Spreadsheet to calculate Upset/Maintenance Emissions. Up-to-Date representative gas analyses for each gas stream are maintained in the spreadsheet. Formulas Used in Reporting Table: SO2 Emissions (in Pounds) =[Process Stream Volume(SCF)X(%H2S)X Mole Wt. SO2(64)/385.4616] X(.98) Hydrocarbon Emissions(in Pounds)=[Process Stream Volume (SCF)X Mole% Component X Mole Weight of Component/385.4616]X(1-%DRE) NOx Emissions(in pounds)= Total Heating Value of Process Stream Flared MMBtu X 0.138lb/MMBtu NO/NO2 ratio 95/5% | 08/19/2020 06:47 AM | 0 | 0 | 0
340858 | RN100215714 | MIDKIFF GAS PLANT | 17400 E FM 2401; MIDKIFF, TX 79755 | REAGAN | 8 | 08/18/2020 7:40 | 08/19/2020 9:45 | EMISSIONS EVENT | C-1 Flare | Consol-Flare | Propane | 386.53 |  |  | POUNDS | 5000 | POUNDS | SOP O-3120 |  | The residue discharge pressure increased at the Midkiff Gas Plant due to an emergency situation on a third party pipeline system downstream of Midkiff causing an outage on the sales outlet. This caused residue gas to be routed to EPNs Consol-Flare and C1-Flare in order to protect the plant from overpressure conditions. | The third party made repairs on their pipeline and returned it to service. Once the residue discharge header pressure returned to normal, the emissions event ended. | Targa Pipeline Mid-Continent WestTex utilizes a Microsoft Excel Spreadsheet to calculate Upset/Maintenance Emissions. Up-to-Date representative gas analyses for each gas stream are maintained in the spreadsheet. Formulas Used in Reporting Table: SO2 Emissions (in Pounds) =[Process Stream Volume(SCF)X(%H2S)X Mole Wt. SO2(64)/385.4616] X(.98) Hydrocarbon Emissions(in Pounds)=[Process Stream Volume (SCF)X Mole% Component X Mole Weight of Component/385.4616]X(1-%DRE) NOx Emissions(in pounds)= Total Heating Value of Process Stream Flared MMBtu X 0.138lb/MMBtu NO/NO2 ratio 95/5% | 08/19/2020 06:47 AM | 0 | 0 | 0
340858 | RN100215714 | MIDKIFF GAS PLANT | 17400 E FM 2401; MIDKIFF, TX 79755 | REAGAN | 8 | 08/18/2020 7:40 | 08/19/2020 9:45 | EMISSIONS EVENT | C-1 Flare | Consol-Flare | Toluene | 1 |  |  | POUNDS | 1000 | POUNDS | SOP O-3120 |  | The residue discharge pressure increased at the Midkiff Gas Plant due to an emergency situation on a third party pipeline system downstream of Midkiff causing an outage on the sales outlet. This caused residue gas to be routed to EPNs Consol-Flare and C1-Flare in order to protect the plant from overpressure conditions. | The third party made repairs on their pipeline and returned it to service. Once the residue discharge header pressure returned to normal, the emissions event ended. | Targa Pipeline Mid-Continent WestTex utilizes a Microsoft Excel Spreadsheet to calculate Upset/Maintenance Emissions. Up-to-Date representative gas analyses for each gas stream are maintained in the spreadsheet. Formulas Used in Reporting Table: SO2 Emissions (in Pounds) =[Process Stream Volume(SCF)X(%H2S)X Mole Wt. SO2(64)/385.4616] X(.98) Hydrocarbon Emissions(in Pounds)=[Process Stream Volume (SCF)X Mole% Component X Mole Weight of Component/385.4616]X(1-%DRE) NOx Emissions(in pounds)= Total Heating Value of Process Stream Flared MMBtu X 0.138lb/MMBtu NO/NO2 ratio 95/5% | 08/19/2020 06:47 AM | 0 | 0 | 0
340858 | RN100215714 | MIDKIFF GAS PLANT | 17400 E FM 2401; MIDKIFF, TX 79755 | REAGAN | 8 | 08/18/2020 7:40 | 08/19/2020 9:45 | EMISSIONS EVENT | C-1 Flare | Consol-Flare | Butane | 77.19 |  |  | POUNDS | 5000 | POUNDS | SOP O-3120 |  | The residue discharge pressure increased at the Midkiff Gas Plant due to an emergency situation on a third party pipeline system downstream of Midkiff causing an outage on the sales outlet. This caused residue gas to be routed to EPNs Consol-Flare and C1-Flare in order to protect the plant from overpressure conditions. | The third party made repairs on their pipeline and returned it to service. Once the residue discharge header pressure returned to normal, the emissions event ended. | Targa Pipeline Mid-Continent WestTex utilizes a Microsoft Excel Spreadsheet to calculate Upset/Maintenance Emissions. Up-to-Date representative gas analyses for each gas stream are maintained in the spreadsheet. Formulas Used in Reporting Table: SO2 Emissions (in Pounds) =[Process Stream Volume(SCF)X(%H2S)X Mole Wt. SO2(64)/385.4616] X(.98) Hydrocarbon Emissions(in Pounds)=[Process Stream Volume (SCF)X Mole% Component X Mole Weight of Component/385.4616]X(1-%DRE) NOx Emissions(in pounds)= Total Heating Value of Process Stream Flared MMBtu X 0.138lb/MMBtu NO/NO2 ratio 95/5% | 08/19/2020 06:47 AM | 0 | 0 | 0
340858 | RN100215714 | MIDKIFF GAS PLANT | 17400 E FM 2401; MIDKIFF, TX 79755 | REAGAN | 8 | 08/18/2020 7:40 | 08/19/2020 9:45 | EMISSIONS EVENT | C-1 Flare | Consol-Flare | Carbon Monoxide | 4066.32 |  |  | POUNDS | 5000 | POUNDS | SOP O-3120 |  | The residue discharge pressure increased at the Midkiff Gas Plant due to an emergency situation on a third party pipeline system downstream of Midkiff causing an outage on the sales outlet. This caused residue gas to be routed to EPNs Consol-Flare and C1-Flare in order to protect the plant from overpressure conditions. | The third party made repairs on their pipeline and returned it to service. Once the residue discharge header pressure returned to normal, the emissions event ended. | Targa Pipeline Mid-Continent WestTex utilizes a Microsoft Excel Spreadsheet to calculate Upset/Maintenance Emissions. Up-to-Date representative gas analyses for each gas stream are maintained in the spreadsheet. Formulas Used in Reporting Table: SO2 Emissions (in Pounds) =[Process Stream Volume(SCF)X(%H2S)X Mole Wt. SO2(64)/385.4616] X(.98) Hydrocarbon Emissions(in Pounds)=[Process Stream Volume (SCF)X Mole% Component X Mole Weight of Component/385.4616]X(1-%DRE) NOx Emissions(in pounds)= Total Heating Value of Process Stream Flared MMBtu X 0.138lb/MMBtu NO/NO2 ratio 95/5% | 08/19/2020 06:47 AM | 0 | 0 | 0
340858 | RN100215714 | MIDKIFF GAS PLANT | 17400 E FM 2401; MIDKIFF, TX 79755 | REAGAN | 8 | 08/18/2020 7:40 | 08/19/2020 9:45 | EMISSIONS EVENT | C-1 Flare | Consol-Flare | Cyclohexane | 0.7 |  |  | POUNDS | 1000 | POUNDS | SOP O-3120 |  | The residue discharge pressure increased at the Midkiff Gas Plant due to an emergency situation on a third party pipeline system downstream of Midkiff causing an outage on the sales outlet. This caused residue gas to be routed to EPNs Consol-Flare and C1-Flare in order to protect the plant from overpressure conditions. | The third party made repairs on their pipeline and returned it to service. Once the residue discharge header pressure returned to normal, the emissions event ended. | Targa Pipeline Mid-Continent WestTex utilizes a Microsoft Excel Spreadsheet to calculate Upset/Maintenance Emissions. Up-to-Date representative gas analyses for each gas stream are maintained in the spreadsheet. Formulas Used in Reporting Table: SO2 Emissions (in Pounds) =[Process Stream Volume(SCF)X(%H2S)X Mole Wt. SO2(64)/385.4616] X(.98) Hydrocarbon Emissions(in Pounds)=[Process Stream Volume (SCF)X Mole% Component X Mole Weight of Component/385.4616]X(1-%DRE) NOx Emissions(in pounds)= Total Heating Value of Process Stream Flared MMBtu X 0.138lb/MMBtu NO/NO2 ratio 95/5% | 08/19/2020 06:47 AM | 0 | 0 | 0
340858 | RN100215714 | MIDKIFF GAS PLANT | 17400 E FM 2401; MIDKIFF, TX 79755 | REAGAN | 8 | 08/18/2020 7:40 | 08/19/2020 9:45 | EMISSIONS EVENT | C-1 Flare | Consol-Flare | HEPTANE (OR N-) | 4.08 |  |  | POUNDS | 5000 | POUNDS | SOP O-3120 |  | The residue discharge pressure increased at the Midkiff Gas Plant due to an emergency situation on a third party pipeline system downstream of Midkiff causing an outage on the sales outlet. This caused residue gas to be routed to EPNs Consol-Flare and C1-Flare in order to protect the plant from overpressure conditions. | The third party made repairs on their pipeline and returned it to service. Once the residue discharge header pressure returned to normal, the emissions event ended. | Targa Pipeline Mid-Continent WestTex utilizes a Microsoft Excel Spreadsheet to calculate Upset/Maintenance Emissions. Up-to-Date representative gas analyses for each gas stream are maintained in the spreadsheet. Formulas Used in Reporting Table: SO2 Emissions (in Pounds) =[Process Stream Volume(SCF)X(%H2S)X Mole Wt. SO2(64)/385.4616] X(.98) Hydrocarbon Emissions(in Pounds)=[Process Stream Volume (SCF)X Mole% Component X Mole Weight of Component/385.4616]X(1-%DRE) NOx Emissions(in pounds)= Total Heating Value of Process Stream Flared MMBtu X 0.138lb/MMBtu NO/NO2 ratio 95/5% | 08/19/2020 06:47 AM | 0 | 0 | 0
340858 | RN100215714 | MIDKIFF GAS PLANT | 17400 E FM 2401; MIDKIFF, TX 79755 | REAGAN | 8 | 08/18/2020 7:40 | 08/19/2020 9:45 | EMISSIONS EVENT | C-1 Flare | Consol-Flare | Hexane | 7.72 |  |  | POUNDS | 5000 | POUNDS | SOP O-3120 |  | The residue discharge pressure increased at the Midkiff Gas Plant due to an emergency situation on a third party pipeline system downstream of Midkiff causing an outage on the sales outlet. This caused residue gas to be routed to EPNs Consol-Flare and C1-Flare in order to protect the plant from overpressure conditions. | The third party made repairs on their pipeline and returned it to service. Once the residue discharge header pressure returned to normal, the emissions event ended. | Targa Pipeline Mid-Continent WestTex utilizes a Microsoft Excel Spreadsheet to calculate Upset/Maintenance Emissions. Up-to-Date representative gas analyses for each gas stream are maintained in the spreadsheet. Formulas Used in Reporting Table: SO2 Emissions (in Pounds) =[Process Stream Volume(SCF)X(%H2S)X Mole Wt. SO2(64)/385.4616] X(.98) Hydrocarbon Emissions(in Pounds)=[Process Stream Volume (SCF)X Mole% Component X Mole Weight of Component/385.4616]X(1-%DRE) NOx Emissions(in pounds)= Total Heating Value of Process Stream Flared MMBtu X 0.138lb/MMBtu NO/NO2 ratio 95/5% | 08/19/2020 06:47 AM | 0 | 0 | 0
340858 | RN100215714 | MIDKIFF GAS PLANT | 17400 E FM 2401; MIDKIFF, TX 79755 | REAGAN | 8 | 08/18/2020 7:40 | 08/19/2020 9:45 | EMISSIONS EVENT | C-1 Flare | Consol-Flare | Octane | 1.86 |  |  | POUNDS | 5000 | POUNDS | SOP O-3120 |  | The residue discharge pressure increased at the Midkiff Gas Plant due to an emergency situation on a third party pipeline system downstream of Midkiff causing an outage on the sales outlet. This caused residue gas to be routed to EPNs Consol-Flare and C1-Flare in order to protect the plant from overpressure conditions. | The third party made repairs on their pipeline and returned it to service. Once the residue discharge header pressure returned to normal, the emissions event ended. | Targa Pipeline Mid-Continent WestTex utilizes a Microsoft Excel Spreadsheet to calculate Upset/Maintenance Emissions. Up-to-Date representative gas analyses for each gas stream are maintained in the spreadsheet. Formulas Used in Reporting Table: SO2 Emissions (in Pounds) =[Process Stream Volume(SCF)X(%H2S)X Mole Wt. SO2(64)/385.4616] X(.98) Hydrocarbon Emissions(in Pounds)=[Process Stream Volume (SCF)X Mole% Component X Mole Weight of Component/385.4616]X(1-%DRE) NOx Emissions(in pounds)= Total Heating Value of Process Stream Flared MMBtu X 0.138lb/MMBtu NO/NO2 ratio 95/5% | 08/19/2020 06:47 AM | 0 | 0 | 0
340858 | RN100215714 | MIDKIFF GAS PLANT | 17400 E FM 2401; MIDKIFF, TX 79755 | REAGAN | 8 | 08/18/2020 7:40 | 08/19/2020 9:45 | EMISSIONS EVENT | C-1 Flare | Consol-Flare | Oxides of Nitrogen (NOx) | 2036.85 |  |  | POUNDS | 5000 | POUNDS | SOP O-3120 |  | The residue discharge pressure increased at the Midkiff Gas Plant due to an emergency situation on a third party pipeline system downstream of Midkiff causing an outage on the sales outlet. This caused residue gas to be routed to EPNs Consol-Flare and C1-Flare in order to protect the plant from overpressure conditions. | The third party made repairs on their pipeline and returned it to service. Once the residue discharge header pressure returned to normal, the emissions event ended. | Targa Pipeline Mid-Continent WestTex utilizes a Microsoft Excel Spreadsheet to calculate Upset/Maintenance Emissions. Up-to-Date representative gas analyses for each gas stream are maintained in the spreadsheet. Formulas Used in Reporting Table: SO2 Emissions (in Pounds) =[Process Stream Volume(SCF)X(%H2S)X Mole Wt. SO2(64)/385.4616] X(.98) Hydrocarbon Emissions(in Pounds)=[Process Stream Volume (SCF)X Mole% Component X Mole Weight of Component/385.4616]X(1-%DRE) NOx Emissions(in pounds)= Total Heating Value of Process Stream Flared MMBtu X 0.138lb/MMBtu NO/NO2 ratio 95/5% | 08/19/2020 06:47 AM | 0 | 0 | 0
340858 | RN100215714 | MIDKIFF GAS PLANT | 17400 E FM 2401; MIDKIFF, TX 79755 | REAGAN | 8 | 08/18/2020 7:40 | 08/19/2020 9:45 | EMISSIONS EVENT | C-1 Flare | Consol-Flare | Pentane | 12.34 |  |  | POUNDS | 5000 | POUNDS | SOP O-3120 |  | The residue discharge pressure increased at the Midkiff Gas Plant due to an emergency situation on a third party pipeline system downstream of Midkiff causing an outage on the sales outlet. This caused residue gas to be routed to EPNs Consol-Flare and C1-Flare in order to protect the plant from overpressure conditions. | The third party made repairs on their pipeline and returned it to service. Once the residue discharge header pressure returned to normal, the emissions event ended. | Targa Pipeline Mid-Continent WestTex utilizes a Microsoft Excel Spreadsheet to calculate Upset/Maintenance Emissions. Up-to-Date representative gas analyses for each gas stream are maintained in the spreadsheet. Formulas Used in Reporting Table: SO2 Emissions (in Pounds) =[Process Stream Volume(SCF)X(%H2S)X Mole Wt. SO2(64)/385.4616] X(.98) Hydrocarbon Emissions(in Pounds)=[Process Stream Volume (SCF)X Mole% Component X Mole Weight of Component/385.4616]X(1-%DRE) NOx Emissions(in pounds)= Total Heating Value of Process Stream Flared MMBtu X 0.138lb/MMBtu NO/NO2 ratio 95/5% | 08/19/2020 06:47 AM | 0 | 0 | 0
340858 | RN100215714 | MIDKIFF GAS PLANT | 17400 E FM 2401; MIDKIFF, TX 79755 | REAGAN | 8 | 08/18/2020 7:40 | 08/19/2020 9:45 | EMISSIONS EVENT | C-1 Flare | Consol-Flare | Propane | 290.68 |  |  | POUNDS | 5000 | POUNDS | SOP O-3120 |  | The residue discharge pressure increased at the Midkiff Gas Plant due to an emergency situation on a third party pipeline system downstream of Midkiff causing an outage on the sales outlet. This caused residue gas to be routed to EPNs Consol-Flare and C1-Flare in order to protect the plant from overpressure conditions. | The third party made repairs on their pipeline and returned it to service. Once the residue discharge header pressure returned to normal, the emissions event ended. | Targa Pipeline Mid-Continent WestTex utilizes a Microsoft Excel Spreadsheet to calculate Upset/Maintenance Emissions. Up-to-Date representative gas analyses for each gas stream are maintained in the spreadsheet. Formulas Used in Reporting Table: SO2 Emissions (in Pounds) =[Process Stream Volume(SCF)X(%H2S)X Mole Wt. SO2(64)/385.4616] X(.98) Hydrocarbon Emissions(in Pounds)=[Process Stream Volume (SCF)X Mole% Component X Mole Weight of Component/385.4616]X(1-%DRE) NOx Emissions(in pounds)= Total Heating Value of Process Stream Flared MMBtu X 0.138lb/MMBtu NO/NO2 ratio 95/5% | 08/19/2020 06:47 AM | 0 | 0 | 0
340858 | RN100215714 | MIDKIFF GAS PLANT | 17400 E FM 2401; MIDKIFF, TX 79755 | REAGAN | 8 | 08/18/2020 7:40 | 08/19/2020 9:45 | EMISSIONS EVENT | C-1 Flare | Consol-Flare | Toluene | 0.75 |  |  | POUNDS | 1000 | POUNDS | SOP O-3120 |  | The residue discharge pressure increased at the Midkiff Gas Plant due to an emergency situation on a third party pipeline system downstream of Midkiff causing an outage on the sales outlet. This caused residue gas to be routed to EPNs Consol-Flare and C1-Flare in order to protect the plant from overpressure conditions. | The third party made repairs on their pipeline and returned it to service. Once the residue discharge header pressure returned to normal, the emissions event ended. | Targa Pipeline Mid-Continent WestTex utilizes a Microsoft Excel Spreadsheet to calculate Upset/Maintenance Emissions. Up-to-Date representative gas analyses for each gas stream are maintained in the spreadsheet. Formulas Used in Reporting Table: SO2 Emissions (in Pounds) =[Process Stream Volume(SCF)X(%H2S)X Mole Wt. SO2(64)/385.4616] X(.98) Hydrocarbon Emissions(in Pounds)=[Process Stream Volume (SCF)X Mole% Component X Mole Weight of Component/385.4616]X(1-%DRE) NOx Emissions(in pounds)= Total Heating Value of Process Stream Flared MMBtu X 0.138lb/MMBtu NO/NO2 ratio 95/5% | 08/19/2020 06:47 AM | 0 | 0 | 0
340857 | RN100215102 | DRIVER GAS PLANT | FROM THE INTX OF IH 20 AND SH 158 IN MIDLAND DRIVE 13.2 MI E ON SH 158 DRIVE 12.8 MI S ON FM RD 1379 DRIVE 1.8 MI S ON LEASE RD TO SITE | MIDLAND | 7 | 08/18/2020 7:18 | 08/18/2020 11:18 | EMISSIONS EVENT | Pipeline | PIPELINE | Benzene | 5.59 |  |  | POUNDS | 10 | POUNDS | GOP O-4036 |  | Please note that the initial STEERS report included estimated emissions. Upon further review of the incident and revising the emission calculations, it was determined that no pollutants were emitted in reportable quantities and this incident is a recordable emissions event only and did not require notification through STEERS. An unexpected pipeline rupture and subsequent fire occurred south of the Johnson Gas Plant which resulted in an emergency shutdown of the Driver-Johnson Gas Plant. The emissions are due to the release of gas from the pipeline. UML0. Did not reach a reportable quantity. | Please note that the initial STEERS report included estimated emissions. Upon further review of the incident and revising the emissions calculations, it was determined that no pollutants were emitted in reportable quantities and this incident is a recordable emissions event only and did not require notification through STEERS. The damaged segment of pipeline was replaced and the pipeline was returned to service. UML0. Did not reach a reportable quantity. | Targa Pipeline Mid-Continent Westtex LLC utilizes a Microsoft Excel Spreadsheet to calculate Upset/Maintenance Emissions. Up-to-Daterepresentative gas analyses for each gas stream are maintained in the spreadsheet. Formulas Used in Reporting Table: Hydrocarbon Emissions(in Pounds)=[Process Stream Volume(SCF)X Mole% Component X Mole Weight of Component/385.4616]X(1-%DRE) The hydrocarbon emissions DRE was assumed to be 93% since it does not meet 40 CFR 60.18 and based upon guidance received. The CO and NOx emission factors were based on AP-42 Table 1 4-1. UML0. Did not reach a reportable quantity. | 08/19/2020 06:25 AM | 0 | 0 | 0
340857 | RN100215102 | DRIVER GAS PLANT | FROM THE INTX OF IH 20 AND SH 158 IN MIDLAND DRIVE 13.2 MI E ON SH 158 DRIVE 12.8 MI S ON FM RD 1379 DRIVE 1.8 MI S ON LEASE RD TO SITE | MIDLAND | 7 | 08/18/2020 7:18 | 08/18/2020 11:18 | EMISSIONS EVENT | Pipeline | PIPELINE | Butane | 637.94 |  |  | POUNDS | 5000 | POUNDS | GOP O-4036 |  | Please note that the initial STEERS report included estimated emissions. Upon further review of the incident and revising the emission calculations, it was determined that no pollutants were emitted in reportable quantities and this incident is a recordable emissions event only and did not require notification through STEERS. An unexpected pipeline rupture and subsequent fire occurred south of the Johnson Gas Plant which resulted in an emergency shutdown of the Driver-Johnson Gas Plant. The emissions are due to the release of gas from the pipeline. UML0. Did not reach a reportable quantity. | Please note that the initial STEERS report included estimated emissions. Upon further review of the incident and revising the emissions calculations, it was determined that no pollutants were emitted in reportable quantities and this incident is a recordable emissions event only and did not require notification through STEERS. The damaged segment of pipeline was replaced and the pipeline was returned to service. UML0. Did not reach a reportable quantity. | Targa Pipeline Mid-Continent Westtex LLC utilizes a Microsoft Excel Spreadsheet to calculate Upset/Maintenance Emissions. Up-to-Daterepresentative gas analyses for each gas stream are maintained in the spreadsheet. Formulas Used in Reporting Table: Hydrocarbon Emissions(in Pounds)=[Process Stream Volume(SCF)X Mole% Component X Mole Weight of Component/385.4616]X(1-%DRE) The hydrocarbon emissions DRE was assumed to be 93% since it does not meet 40 CFR 60.18 and based upon guidance received. The CO and NOx emission factors were based on AP-42 Table 1 4-1. UML0. Did not reach a reportable quantity. | 08/19/2020 06:25 AM | 0 | 0 | 0
340857 | RN100215102 | DRIVER GAS PLANT | FROM THE INTX OF IH 20 AND SH 158 IN MIDLAND DRIVE 13.2 MI E ON SH 158 DRIVE 12.8 MI S ON FM RD 1379 DRIVE 1.8 MI S ON LEASE RD TO SITE | MIDLAND | 7 | 08/18/2020 7:18 | 08/18/2020 11:18 | EMISSIONS EVENT | Pipeline | PIPELINE | Carbon Monoxide | 120.69 |  |  | POUNDS | 5000 | POUNDS | GOP O-4036 |  | Please note that the initial STEERS report included estimated emissions. Upon further review of the incident and revising the emission calculations, it was determined that no pollutants were emitted in reportable quantities and this incident is a recordable emissions event only and did not require notification through STEERS. An unexpected pipeline rupture and subsequent fire occurred south of the Johnson Gas Plant which resulted in an emergency shutdown of the Driver-Johnson Gas Plant. The emissions are due to the release of gas from the pipeline. UML0. Did not reach a reportable quantity. | Please note that the initial STEERS report included estimated emissions. Upon further review of the incident and revising the emissions calculations, it was determined that no pollutants were emitted in reportable quantities and this incident is a recordable emissions event only and did not require notification through STEERS. The damaged segment of pipeline was replaced and the pipeline was returned to service. UML0. Did not reach a reportable quantity. | Targa Pipeline Mid-Continent Westtex LLC utilizes a Microsoft Excel Spreadsheet to calculate Upset/Maintenance Emissions. Up-to-Daterepresentative gas analyses for each gas stream are maintained in the spreadsheet. Formulas Used in Reporting Table: Hydrocarbon Emissions(in Pounds)=[Process Stream Volume(SCF)X Mole% Component X Mole Weight of Component/385.4616]X(1-%DRE) The hydrocarbon emissions DRE was assumed to be 93% since it does not meet 40 CFR 60.18 and based upon guidance received. The CO and NOx emission factors were based on AP-42 Table 1 4-1. UML0. Did not reach a reportable quantity. | 08/19/2020 06:25 AM | 0 | 0 | 0
340857 | RN100215102 | DRIVER GAS PLANT | FROM THE INTX OF IH 20 AND SH 158 IN MIDLAND DRIVE 13.2 MI E ON SH 158 DRIVE 12.8 MI S ON FM RD 1379 DRIVE 1.8 MI S ON LEASE RD TO SITE | MIDLAND | 7 | 08/18/2020 7:18 | 08/18/2020 11:18 | EMISSIONS EVENT | Pipeline | PIPELINE | Cyclohexane | 25.85 |  |  | POUNDS | 1000 | POUNDS | GOP O-4036 |  | Please note that the initial STEERS report included estimated emissions. Upon further review of the incident and revising the emission calculations, it was determined that no pollutants were emitted in reportable quantities and this incident is a recordable emissions event only and did not require notification through STEERS. An unexpected pipeline rupture and subsequent fire occurred south of the Johnson Gas Plant which resulted in an emergency shutdown of the Driver-Johnson Gas Plant. The emissions are due to the release of gas from the pipeline. UML0. Did not reach a reportable quantity. | Please note that the initial STEERS report included estimated emissions. Upon further review of the incident and revising the emissions calculations, it was determined that no pollutants were emitted in reportable quantities and this incident is a recordable emissions event only and did not require notification through STEERS. The damaged segment of pipeline was replaced and the pipeline was returned to service. UML0. Did not reach a reportable quantity. | Targa Pipeline Mid-Continent Westtex LLC utilizes a Microsoft Excel Spreadsheet to calculate Upset/Maintenance Emissions. Up-to-Daterepresentative gas analyses for each gas stream are maintained in the spreadsheet. Formulas Used in Reporting Table: Hydrocarbon Emissions(in Pounds)=[Process Stream Volume(SCF)X Mole% Component X Mole Weight of Component/385.4616]X(1-%DRE) The hydrocarbon emissions DRE was assumed to be 93% since it does not meet 40 CFR 60.18 and based upon guidance received. The CO and NOx emission factors were based on AP-42 Table 1 4-1. UML0. Did not reach a reportable quantity. | 08/19/2020 06:25 AM | 0 | 0 | 0
340857 | RN100215102 | DRIVER GAS PLANT | FROM THE INTX OF IH 20 AND SH 158 IN MIDLAND DRIVE 13.2 MI E ON SH 158 DRIVE 12.8 MI S ON FM RD 1379 DRIVE 1.8 MI S ON LEASE RD TO SITE | MIDLAND | 7 | 08/18/2020 7:18 | 08/18/2020 11:18 | EMISSIONS EVENT | Pipeline | PIPELINE | decane | 11.59 |  |  | POUNDS | 5000 | POUNDS | GOP O-4036 |  | Please note that the initial STEERS report included estimated emissions. Upon further review of the incident and revising the emission calculations, it was determined that no pollutants were emitted in reportable quantities and this incident is a recordable emissions event only and did not require notification through STEERS. An unexpected pipeline rupture and subsequent fire occurred south of the Johnson Gas Plant which resulted in an emergency shutdown of the Driver-Johnson Gas Plant. The emissions are due to the release of gas from the pipeline. UML0. Did not reach a reportable quantity. | Please note that the initial STEERS report included estimated emissions. Upon further review of the incident and revising the emissions calculations, it was determined that no pollutants were emitted in reportable quantities and this incident is a recordable emissions event only and did not require notification through STEERS. The damaged segment of pipeline was replaced and the pipeline was returned to service. UML0. Did not reach a reportable quantity. | Targa Pipeline Mid-Continent Westtex LLC utilizes a Microsoft Excel Spreadsheet to calculate Upset/Maintenance Emissions. Up-to-Daterepresentative gas analyses for each gas stream are maintained in the spreadsheet. Formulas Used in Reporting Table: Hydrocarbon Emissions(in Pounds)=[Process Stream Volume(SCF)X Mole% Component X Mole Weight of Component/385.4616]X(1-%DRE) The hydrocarbon emissions DRE was assumed to be 93% since it does not meet 40 CFR 60.18 and based upon guidance received. The CO and NOx emission factors were based on AP-42 Table 1 4-1. UML0. Did not reach a reportable quantity. | 08/19/2020 06:25 AM | 0 | 0 | 0
340857 | RN100215102 | DRIVER GAS PLANT | FROM THE INTX OF IH 20 AND SH 158 IN MIDLAND DRIVE 13.2 MI E ON SH 158 DRIVE 12.8 MI S ON FM RD 1379 DRIVE 1.8 MI S ON LEASE RD TO SITE | MIDLAND | 7 | 08/18/2020 7:18 | 08/18/2020 11:18 | EMISSIONS EVENT | Pipeline | PIPELINE | Heptane (or n-) | 74.63 |  |  | POUNDS | 5000 | POUNDS | GOP O-4036 |  | Please note that the initial STEERS report included estimated emissions. Upon further review of the incident and revising the emission calculations, it was determined that no pollutants were emitted in reportable quantities and this incident is a recordable emissions event only and did not require notification through STEERS. An unexpected pipeline rupture and subsequent fire occurred south of the Johnson Gas Plant which resulted in an emergency shutdown of the Driver-Johnson Gas Plant. The emissions are due to the release of gas from the pipeline. UML0. Did not reach a reportable quantity. | Please note that the initial STEERS report included estimated emissions. Upon further review of the incident and revising the emissions calculations, it was determined that no pollutants were emitted in reportable quantities and this incident is a recordable emissions event only and did not require notification through STEERS. The damaged segment of pipeline was replaced and the pipeline was returned to service. UML0. Did not reach a reportable quantity. | Targa Pipeline Mid-Continent Westtex LLC utilizes a Microsoft Excel Spreadsheet to calculate Upset/Maintenance Emissions. Up-to-Daterepresentative gas analyses for each gas stream are maintained in the spreadsheet. Formulas Used in Reporting Table: Hydrocarbon Emissions(in Pounds)=[Process Stream Volume(SCF)X Mole% Component X Mole Weight of Component/385.4616]X(1-%DRE) The hydrocarbon emissions DRE was assumed to be 93% since it does not meet 40 CFR 60.18 and based upon guidance received. The CO and NOx emission factors were based on AP-42 Table 1 4-1. UML0. Did not reach a reportable quantity. | 08/19/2020 06:25 AM | 0 | 0 | 0
340857 | RN100215102 | DRIVER GAS PLANT | FROM THE INTX OF IH 20 AND SH 158 IN MIDLAND DRIVE 13.2 MI E ON SH 158 DRIVE 12.8 MI S ON FM RD 1379 DRIVE 1.8 MI S ON LEASE RD TO SITE | MIDLAND | 7 | 08/18/2020 7:18 | 08/18/2020 11:18 | EMISSIONS EVENT | Pipeline | PIPELINE | Hexane | 163.82 |  |  | POUNDS | 5000 | POUNDS | GOP O-4036 |  | Please note that the initial STEERS report included estimated emissions. Upon further review of the incident and revising the emission calculations, it was determined that no pollutants were emitted in reportable quantities and this incident is a recordable emissions event only and did not require notification through STEERS. An unexpected pipeline rupture and subsequent fire occurred south of the Johnson Gas Plant which resulted in an emergency shutdown of the Driver-Johnson Gas Plant. The emissions are due to the release of gas from the pipeline. UML0. Did not reach a reportable quantity. | Please note that the initial STEERS report included estimated emissions. Upon further review of the incident and revising the emissions calculations, it was determined that no pollutants were emitted in reportable quantities and this incident is a recordable emissions event only and did not require notification through STEERS. The damaged segment of pipeline was replaced and the pipeline was returned to service. UML0. Did not reach a reportable quantity. | Targa Pipeline Mid-Continent Westtex LLC utilizes a Microsoft Excel Spreadsheet to calculate Upset/Maintenance Emissions. Up-to-Daterepresentative gas analyses for each gas stream are maintained in the spreadsheet. Formulas Used in Reporting Table: Hydrocarbon Emissions(in Pounds)=[Process Stream Volume(SCF)X Mole% Component X Mole Weight of Component/385.4616]X(1-%DRE) The hydrocarbon emissions DRE was assumed to be 93% since it does not meet 40 CFR 60.18 and based upon guidance received. The CO and NOx emission factors were based on AP-42 Table 1 4-1. UML0. Did not reach a reportable quantity. | 08/19/2020 06:25 AM | 0 | 0 | 0
340857 | RN100215102 | DRIVER GAS PLANT | FROM THE INTX OF IH 20 AND SH 158 IN MIDLAND DRIVE 13.2 MI E ON SH 158 DRIVE 12.8 MI S ON FM RD 1379 DRIVE 1.8 MI S ON LEASE RD TO SITE | MIDLAND | 7 | 08/18/2020 7:18 | 08/18/2020 11:18 | EMISSIONS EVENT | Pipeline | PIPELINE | Nitrogen Oxides (NOx) | 402.3 |  |  | POUNDS | 5000 | POUNDS | GOP O-4036 |  | Please note that the initial STEERS report included estimated emissions. Upon further review of the incident and revising the emission calculations, it was determined that no pollutants were emitted in reportable quantities and this incident is a recordable emissions event only and did not require notification through STEERS. An unexpected pipeline rupture and subsequent fire occurred south of the Johnson Gas Plant which resulted in an emergency shutdown of the Driver-Johnson Gas Plant. The emissions are due to the release of gas from the pipeline. UML0. Did not reach a reportable quantity. | Please note that the initial STEERS report included estimated emissions. Upon further review of the incident and revising the emissions calculations, it was determined that no pollutants were emitted in reportable quantities and this incident is a recordable emissions event only and did not require notification through STEERS. The damaged segment of pipeline was replaced and the pipeline was returned to service. UML0. Did not reach a reportable quantity. | Targa Pipeline Mid-Continent Westtex LLC utilizes a Microsoft Excel Spreadsheet to calculate Upset/Maintenance Emissions. Up-to-Daterepresentative gas analyses for each gas stream are maintained in the spreadsheet. Formulas Used in Reporting Table: Hydrocarbon Emissions(in Pounds)=[Process Stream Volume(SCF)X Mole% Component X Mole Weight of Component/385.4616]X(1-%DRE) The hydrocarbon emissions DRE was assumed to be 93% since it does not meet 40 CFR 60.18 and based upon guidance received. The CO and NOx emission factors were based on AP-42 Table 1 4-1. UML0. Did not reach a reportable quantity. | 08/19/2020 06:25 AM | 0 | 0 | 0
340857 | RN100215102 | DRIVER GAS PLANT | FROM THE INTX OF IH 20 AND SH 158 IN MIDLAND DRIVE 13.2 MI E ON SH 158 DRIVE 12.8 MI S ON FM RD 1379 DRIVE 1.8 MI S ON LEASE RD TO SITE | MIDLAND | 7 | 08/18/2020 7:18 | 08/18/2020 11:18 | EMISSIONS EVENT | Pipeline | PIPELINE | Nonane | 7.64 |  |  | POUNDS | 5000 | POUNDS | GOP O-4036 |  | Please note that the initial STEERS report included estimated emissions. Upon further review of the incident and revising the emission calculations, it was determined that no pollutants were emitted in reportable quantities and this incident is a recordable emissions event only and did not require notification through STEERS. An unexpected pipeline rupture and subsequent fire occurred south of the Johnson Gas Plant which resulted in an emergency shutdown of the Driver-Johnson Gas Plant. The emissions are due to the release of gas from the pipeline. UML0. Did not reach a reportable quantity. | Please note that the initial STEERS report included estimated emissions. Upon further review of the incident and revising the emissions calculations, it was determined that no pollutants were emitted in reportable quantities and this incident is a recordable emissions event only and did not require notification through STEERS. The damaged segment of pipeline was replaced and the pipeline was returned to service. UML0. Did not reach a reportable quantity. | Targa Pipeline Mid-Continent Westtex LLC utilizes a Microsoft Excel Spreadsheet to calculate Upset/Maintenance Emissions. Up-to-Daterepresentative gas analyses for each gas stream are maintained in the spreadsheet. Formulas Used in Reporting Table: Hydrocarbon Emissions(in Pounds)=[Process Stream Volume(SCF)X Mole% Component X Mole Weight of Component/385.4616]X(1-%DRE) The hydrocarbon emissions DRE was assumed to be 93% since it does not meet 40 CFR 60.18 and based upon guidance received. The CO and NOx emission factors were based on AP-42 Table 1 4-1. UML0. Did not reach a reportable quantity. | 08/19/2020 06:25 AM | 0 | 0 | 0
340857 | RN100215102 | DRIVER GAS PLANT | FROM THE INTX OF IH 20 AND SH 158 IN MIDLAND DRIVE 13.2 MI E ON SH 158 DRIVE 12.8 MI S ON FM RD 1379 DRIVE 1.8 MI S ON LEASE RD TO SITE | MIDLAND | 7 | 08/18/2020 7:18 | 08/18/2020 11:18 | EMISSIONS EVENT | Pipeline | PIPELINE | Octane | 21.55 |  |  | POUNDS | 5000 | POUNDS | GOP O-4036 |  | Please note that the initial STEERS report included estimated emissions. Upon further review of the incident and revising the emission calculations, it was determined that no pollutants were emitted in reportable quantities and this incident is a recordable emissions event only and did not require notification through STEERS. An unexpected pipeline rupture and subsequent fire occurred south of the Johnson Gas Plant which resulted in an emergency shutdown of the Driver-Johnson Gas Plant. The emissions are due to the release of gas from the pipeline. UML0. Did not reach a reportable quantity. | Please note that the initial STEERS report included estimated emissions. Upon further review of the incident and revising the emissions calculations, it was determined that no pollutants were emitted in reportable quantities and this incident is a recordable emissions event only and did not require notification through STEERS. The damaged segment of pipeline was replaced and the pipeline was returned to service. UML0. Did not reach a reportable quantity. | Targa Pipeline Mid-Continent Westtex LLC utilizes a Microsoft Excel Spreadsheet to calculate Upset/Maintenance Emissions. Up-to-Daterepresentative gas analyses for each gas stream are maintained in the spreadsheet. Formulas Used in Reporting Table: Hydrocarbon Emissions(in Pounds)=[Process Stream Volume(SCF)X Mole% Component X Mole Weight of Component/385.4616]X(1-%DRE) The hydrocarbon emissions DRE was assumed to be 93% since it does not meet 40 CFR 60.18 and based upon guidance received. The CO and NOx emission factors were based on AP-42 Table 1 4-1. UML0. Did not reach a reportable quantity. | 08/19/2020 06:25 AM | 0 | 0 | 0
340857 | RN100215102 | DRIVER GAS PLANT | FROM THE INTX OF IH 20 AND SH 158 IN MIDLAND DRIVE 13.2 MI E ON SH 158 DRIVE 12.8 MI S ON FM RD 1379 DRIVE 1.8 MI S ON LEASE RD TO SITE | MIDLAND | 7 | 08/18/2020 7:18 | 08/18/2020 11:18 | EMISSIONS EVENT | Pipeline | PIPELINE | Pentane | 414.17 |  |  | POUNDS | 5000 | POUNDS | GOP O-4036 |  | Please note that the initial STEERS report included estimated emissions. Upon further review of the incident and revising the emission calculations, it was determined that no pollutants were emitted in reportable quantities and this incident is a recordable emissions event only and did not require notification through STEERS. An unexpected pipeline rupture and subsequent fire occurred south of the Johnson Gas Plant which resulted in an emergency shutdown of the Driver-Johnson Gas Plant. The emissions are due to the release of gas from the pipeline. UML0. Did not reach a reportable quantity. | Please note that the initial STEERS report included estimated emissions. Upon further review of the incident and revising the emissions calculations, it was determined that no pollutants were emitted in reportable quantities and this incident is a recordable emissions event only and did not require notification through STEERS. The damaged segment of pipeline was replaced and the pipeline was returned to service. UML0. Did not reach a reportable quantity. | Targa Pipeline Mid-Continent Westtex LLC utilizes a Microsoft Excel Spreadsheet to calculate Upset/Maintenance Emissions. Up-to-Daterepresentative gas analyses for each gas stream are maintained in the spreadsheet. Formulas Used in Reporting Table: Hydrocarbon Emissions(in Pounds)=[Process Stream Volume(SCF)X Mole% Component X Mole Weight of Component/385.4616]X(1-%DRE) The hydrocarbon emissions DRE was assumed to be 93% since it does not meet 40 CFR 60.18 and based upon guidance received. The CO and NOx emission factors were based on AP-42 Table 1 4-1. UML0. Did not reach a reportable quantity. | 08/19/2020 06:25 AM | 0 | 0 | 0
340857 | RN100215102 | DRIVER GAS PLANT | FROM THE INTX OF IH 20 AND SH 158 IN MIDLAND DRIVE 13.2 MI E ON SH 158 DRIVE 12.8 MI S ON FM RD 1379 DRIVE 1.8 MI S ON LEASE RD TO SITE | MIDLAND | 7 | 08/18/2020 7:18 | 08/18/2020 11:18 | EMISSIONS EVENT | Pipeline | PIPELINE | Propane | 836.97 |  |  | POUNDS | 5000 | POUNDS | GOP O-4036 |  | Please note that the initial STEERS report included estimated emissions. Upon further review of the incident and revising the emission calculations, it was determined that no pollutants were emitted in reportable quantities and this incident is a recordable emissions event only and did not require notification through STEERS. An unexpected pipeline rupture and subsequent fire occurred south of the Johnson Gas Plant which resulted in an emergency shutdown of the Driver-Johnson Gas Plant. The emissions are due to the release of gas from the pipeline. UML0. Did not reach a reportable quantity. | Please note that the initial STEERS report included estimated emissions. Upon further review of the incident and revising the emissions calculations, it was determined that no pollutants were emitted in reportable quantities and this incident is a recordable emissions event only and did not require notification through STEERS. The damaged segment of pipeline was replaced and the pipeline was returned to service. UML0. Did not reach a reportable quantity. | Targa Pipeline Mid-Continent Westtex LLC utilizes a Microsoft Excel Spreadsheet to calculate Upset/Maintenance Emissions. Up-to-Daterepresentative gas analyses for each gas stream are maintained in the spreadsheet. Formulas Used in Reporting Table: Hydrocarbon Emissions(in Pounds)=[Process Stream Volume(SCF)X Mole% Component X Mole Weight of Component/385.4616]X(1-%DRE) The hydrocarbon emissions DRE was assumed to be 93% since it does not meet 40 CFR 60.18 and based upon guidance received. The CO and NOx emission factors were based on AP-42 Table 1 4-1. UML0. Did not reach a reportable quantity. | 08/19/2020 06:25 AM | 0 | 0 | 0
340857 | RN100215102 | DRIVER GAS PLANT | FROM THE INTX OF IH 20 AND SH 158 IN MIDLAND DRIVE 13.2 MI E ON SH 158 DRIVE 12.8 MI S ON FM RD 1379 DRIVE 1.8 MI S ON LEASE RD TO SITE | MIDLAND | 7 | 08/18/2020 7:18 | 08/18/2020 11:18 | EMISSIONS EVENT | Pipeline | PIPELINE | Toluene | 5.49 |  |  | POUNDS | 1000 | POUNDS | GOP O-4036 |  | Please note that the initial STEERS report included estimated emissions. Upon further review of the incident and revising the emission calculations, it was determined that no pollutants were emitted in reportable quantities and this incident is a recordable emissions event only and did not require notification through STEERS. An unexpected pipeline rupture and subsequent fire occurred south of the Johnson Gas Plant which resulted in an emergency shutdown of the Driver-Johnson Gas Plant. The emissions are due to the release of gas from the pipeline. UML0. Did not reach a reportable quantity. | Please note that the initial STEERS report included estimated emissions. Upon further review of the incident and revising the emissions calculations, it was determined that no pollutants were emitted in reportable quantities and this incident is a recordable emissions event only and did not require notification through STEERS. The damaged segment of pipeline was replaced and the pipeline was returned to service. UML0. Did not reach a reportable quantity. | Targa Pipeline Mid-Continent Westtex LLC utilizes a Microsoft Excel Spreadsheet to calculate Upset/Maintenance Emissions. Up-to-Daterepresentative gas analyses for each gas stream are maintained in the spreadsheet. Formulas Used in Reporting Table: Hydrocarbon Emissions(in Pounds)=[Process Stream Volume(SCF)X Mole% Component X Mole Weight of Component/385.4616]X(1-%DRE) The hydrocarbon emissions DRE was assumed to be 93% since it does not meet 40 CFR 60.18 and based upon guidance received. The CO and NOx emission factors were based on AP-42 Table 1 4-1. UML0. Did not reach a reportable quantity. | 08/19/2020 06:25 AM | 0 | 0 | 0
340857 | RN100215102 | DRIVER GAS PLANT | FROM THE INTX OF IH 20 AND SH 158 IN MIDLAND DRIVE 13.2 MI E ON SH 158 DRIVE 12.8 MI S ON FM RD 1379 DRIVE 1.8 MI S ON LEASE RD TO SITE | MIDLAND | 7 | 08/18/2020 7:18 | 08/18/2020 11:18 | EMISSIONS EVENT | Pipeline | PIPELINE | Xylene | 1.69 |  |  | POUNDS | 100 | POUNDS | GOP O-4036 |  | Please note that the initial STEERS report included estimated emissions. Upon further review of the incident and revising the emission calculations, it was determined that no pollutants were emitted in reportable quantities and this incident is a recordable emissions event only and did not require notification through STEERS. An unexpected pipeline rupture and subsequent fire occurred south of the Johnson Gas Plant which resulted in an emergency shutdown of the Driver-Johnson Gas Plant. The emissions are due to the release of gas from the pipeline. UML0. Did not reach a reportable quantity. | Please note that the initial STEERS report included estimated emissions. Upon further review of the incident and revising the emissions calculations, it was determined that no pollutants were emitted in reportable quantities and this incident is a recordable emissions event only and did not require notification through STEERS. The damaged segment of pipeline was replaced and the pipeline was returned to service. UML0. Did not reach a reportable quantity. | Targa Pipeline Mid-Continent Westtex LLC utilizes a Microsoft Excel Spreadsheet to calculate Upset/Maintenance Emissions. Up-to-Daterepresentative gas analyses for each gas stream are maintained in the spreadsheet. Formulas Used in Reporting Table: Hydrocarbon Emissions(in Pounds)=[Process Stream Volume(SCF)X Mole% Component X Mole Weight of Component/385.4616]X(1-%DRE) The hydrocarbon emissions DRE was assumed to be 93% since it does not meet 40 CFR 60.18 and based upon guidance received. The CO and NOx emission factors were based on AP-42 Table 1 4-1. UML0. Did not reach a reportable quantity. | 08/19/2020 06:25 AM | 0 | 0 | 0
340855 | RN102516937 | BENEDUM GAS PLANT | 10501 HIGHWAY 1555 | UPTON | 7 | 08/18/2020 7:30 | 08/20/2020 3:17 | EMISSIONS EVENT | Process Flare | HB001FL | Carbon Monoxide | 13106.834 |  |  | POUNDS | 0 |  | PBR 27846 |  | All sales gas sent to the downstream customer is a blend of gases from different sources. On the first day of this emission event, Operations had to flare sales gas because the source of high BTU blend gas (the site adjacent to the plant) experienced a shutdown which resulted in inert levels (carbon dioxide and/or nitrogen) that exceeded specification. Also on this day Operations flared from the Amine and Regen Systems because a compressor unit had mechanical problems. This flaring from both sides of the plant (inlet and discharge) also resulted in high pressure and flaring on both days from the Weir Line and the Demethanizer Overhead and 650# Line. On Day 2, Operations flared sales gas because continued issues with the Amine System resulted in off spec residue sales gas (high H2S). Operations also had to flare inlet gas from the Regen System because of the issues with the Amine System. There was intermittent flaring on both days from the 5# Line because liquid accumulation in one of the inlet scrubbers caused one of the compressor units to shut down unexpectedly. | On Day 2 the downstream customer started receiving sales gas so flaring on this day was intermittent, but it was still occurring by the end of this emission event although volumes were below reportable limits. Flaring from all other systems ended, except for flaring from the Regen, after the operators responded to the individual compressor shut downs and restarted most of the units. The site's flare was maintained in constant operation during this event, flare pilots were monitored and no bypassing of the control device occurred. | Flared gas emissions based upon metered gas volume, gas analysis and event duration. Calculations based upon TCEQ guidance document RG-109. | 08/19/2020 02:43 AM | 0 | 0 | 0
340855 | RN102516937 | BENEDUM GAS PLANT | 10501 HIGHWAY 1555 | UPTON | 7 | 08/18/2020 7:30 | 08/20/2020 3:17 | EMISSIONS EVENT | Process Flare | HB001FL | Hydrogen Sulfide | 0.463 |  |  | POUNDS | 0 |  | PBR 27846 |  | All sales gas sent to the downstream customer is a blend of gases from different sources. On the first day of this emission event, Operations had to flare sales gas because the source of high BTU blend gas (the site adjacent to the plant) experienced a shutdown which resulted in inert levels (carbon dioxide and/or nitrogen) that exceeded specification. Also on this day Operations flared from the Amine and Regen Systems because a compressor unit had mechanical problems. This flaring from both sides of the plant (inlet and discharge) also resulted in high pressure and flaring on both days from the Weir Line and the Demethanizer Overhead and 650# Line. On Day 2, Operations flared sales gas because continued issues with the Amine System resulted in off spec residue sales gas (high H2S). Operations also had to flare inlet gas from the Regen System because of the issues with the Amine System. There was intermittent flaring on both days from the 5# Line because liquid accumulation in one of the inlet scrubbers caused one of the compressor units to shut down unexpectedly. | On Day 2 the downstream customer started receiving sales gas so flaring on this day was intermittent, but it was still occurring by the end of this emission event although volumes were below reportable limits. Flaring from all other systems ended, except for flaring from the Regen, after the operators responded to the individual compressor shut downs and restarted most of the units. The site's flare was maintained in constant operation during this event, flare pilots were monitored and no bypassing of the control device occurred. | Flared gas emissions based upon metered gas volume, gas analysis and event duration. Calculations based upon TCEQ guidance document RG-109. | 08/19/2020 02:43 AM | 0 | 0 | 0
340855 | RN102516937 | BENEDUM GAS PLANT | 10501 HIGHWAY 1555 | UPTON | 7 | 08/18/2020 7:30 | 08/20/2020 3:17 | EMISSIONS EVENT | Process Flare | HB001FL | NATURAL GAS | 4419.957 |  |  | POUNDS | 0 |  | PBR 27846 |  | All sales gas sent to the downstream customer is a blend of gases from different sources. On the first day of this emission event, Operations had to flare sales gas because the source of high BTU blend gas (the site adjacent to the plant) experienced a shutdown which resulted in inert levels (carbon dioxide and/or nitrogen) that exceeded specification. Also on this day Operations flared from the Amine and Regen Systems because a compressor unit had mechanical problems. This flaring from both sides of the plant (inlet and discharge) also resulted in high pressure and flaring on both days from the Weir Line and the Demethanizer Overhead and 650# Line. On Day 2, Operations flared sales gas because continued issues with the Amine System resulted in off spec residue sales gas (high H2S). Operations also had to flare inlet gas from the Regen System because of the issues with the Amine System. There was intermittent flaring on both days from the 5# Line because liquid accumulation in one of the inlet scrubbers caused one of the compressor units to shut down unexpectedly. | On Day 2 the downstream customer started receiving sales gas so flaring on this day was intermittent, but it was still occurring by the end of this emission event although volumes were below reportable limits. Flaring from all other systems ended, except for flaring from the Regen, after the operators responded to the individual compressor shut downs and restarted most of the units. The site's flare was maintained in constant operation during this event, flare pilots were monitored and no bypassing of the control device occurred. | Flared gas emissions based upon metered gas volume, gas analysis and event duration. Calculations based upon TCEQ guidance document RG-109. | 08/19/2020 02:43 AM | 0 | 0 | 0
340855 | RN102516937 | BENEDUM GAS PLANT | 10501 HIGHWAY 1555 | UPTON | 7 | 08/18/2020 7:30 | 08/20/2020 3:17 | EMISSIONS EVENT | Process Flare | HB001FL | Nitrogen dioxide | 1641.328 |  |  | POUNDS | 0 |  | PBR 27846 |  | All sales gas sent to the downstream customer is a blend of gases from different sources. On the first day of this emission event, Operations had to flare sales gas because the source of high BTU blend gas (the site adjacent to the plant) experienced a shutdown which resulted in inert levels (carbon dioxide and/or nitrogen) that exceeded specification. Also on this day Operations flared from the Amine and Regen Systems because a compressor unit had mechanical problems. This flaring from both sides of the plant (inlet and discharge) also resulted in high pressure and flaring on both days from the Weir Line and the Demethanizer Overhead and 650# Line. On Day 2, Operations flared sales gas because continued issues with the Amine System resulted in off spec residue sales gas (high H2S). Operations also had to flare inlet gas from the Regen System because of the issues with the Amine System. There was intermittent flaring on both days from the 5# Line because liquid accumulation in one of the inlet scrubbers caused one of the compressor units to shut down unexpectedly. | On Day 2 the downstream customer started receiving sales gas so flaring on this day was intermittent, but it was still occurring by the end of this emission event although volumes were below reportable limits. Flaring from all other systems ended, except for flaring from the Regen, after the operators responded to the individual compressor shut downs and restarted most of the units. The site's flare was maintained in constant operation during this event, flare pilots were monitored and no bypassing of the control device occurred. | Flared gas emissions based upon metered gas volume, gas analysis and event duration. Calculations based upon TCEQ guidance document RG-109. | 08/19/2020 02:43 AM | 0 | 0 | 0
340855 | RN102516937 | BENEDUM GAS PLANT | 10501 HIGHWAY 1555 | UPTON | 7 | 08/18/2020 7:30 | 08/20/2020 3:17 | EMISSIONS EVENT | Process Flare | HB001FL | Nitrogen oxide | 4923.983 |  |  | POUNDS | 0 |  | PBR 27846 |  | All sales gas sent to the downstream customer is a blend of gases from different sources. On the first day of this emission event, Operations had to flare sales gas because the source of high BTU blend gas (the site adjacent to the plant) experienced a shutdown which resulted in inert levels (carbon dioxide and/or nitrogen) that exceeded specification. Also on this day Operations flared from the Amine and Regen Systems because a compressor unit had mechanical problems. This flaring from both sides of the plant (inlet and discharge) also resulted in high pressure and flaring on both days from the Weir Line and the Demethanizer Overhead and 650# Line. On Day 2, Operations flared sales gas because continued issues with the Amine System resulted in off spec residue sales gas (high H2S). Operations also had to flare inlet gas from the Regen System because of the issues with the Amine System. There was intermittent flaring on both days from the 5# Line because liquid accumulation in one of the inlet scrubbers caused one of the compressor units to shut down unexpectedly. | On Day 2 the downstream customer started receiving sales gas so flaring on this day was intermittent, but it was still occurring by the end of this emission event although volumes were below reportable limits. Flaring from all other systems ended, except for flaring from the Regen, after the operators responded to the individual compressor shut downs and restarted most of the units. The site's flare was maintained in constant operation during this event, flare pilots were monitored and no bypassing of the control device occurred. | Flared gas emissions based upon metered gas volume, gas analysis and event duration. Calculations based upon TCEQ guidance document RG-109. | 08/19/2020 02:43 AM | 0 | 0 | 0
340855 | RN102516937 | BENEDUM GAS PLANT | 10501 HIGHWAY 1555 | UPTON | 7 | 08/18/2020 7:30 | 08/20/2020 3:17 | EMISSIONS EVENT | Process Flare | HB001FL | Sulfur dioxide | 42.736 |  |  | POUNDS | 0 |  | PBR 27846 |  | All sales gas sent to the downstream customer is a blend of gases from different sources. On the first day of this emission event, Operations had to flare sales gas because the source of high BTU blend gas (the site adjacent to the plant) experienced a shutdown which resulted in inert levels (carbon dioxide and/or nitrogen) that exceeded specification. Also on this day Operations flared from the Amine and Regen Systems because a compressor unit had mechanical problems. This flaring from both sides of the plant (inlet and discharge) also resulted in high pressure and flaring on both days from the Weir Line and the Demethanizer Overhead and 650# Line. On Day 2, Operations flared sales gas because continued issues with the Amine System resulted in off spec residue sales gas (high H2S). Operations also had to flare inlet gas from the Regen System because of the issues with the Amine System. There was intermittent flaring on both days from the 5# Line because liquid accumulation in one of the inlet scrubbers caused one of the compressor units to shut down unexpectedly. | On Day 2 the downstream customer started receiving sales gas so flaring on this day was intermittent, but it was still occurring by the end of this emission event although volumes were below reportable limits. Flaring from all other systems ended, except for flaring from the Regen, after the operators responded to the individual compressor shut downs and restarted most of the units. The site's flare was maintained in constant operation during this event, flare pilots were monitored and no bypassing of the control device occurred. | Flared gas emissions based upon metered gas volume, gas analysis and event duration. Calculations based upon TCEQ guidance document RG-109. | 08/19/2020 02:43 AM | 0 | 0 | 0
340854 | RN100716661 | PASADENA REFINING SYSTEM PRSI | 111 RED BLUFF RD; PASADENA, TX 77506 | HARRIS | 12 | 08/18/2020 5:54 | 12/23/2020 5:00 | EMISSIONS EVENT | Tank 51 | TKTKF051 | 1,2,4 Trimethylbenzene | 185.4 |  |  | POUNDS | 6.56 | LBS/HR | 56389 |  | Fire | Followed emergency response procedures to extinguish the fire and minimize emissions. In addition to applying heat, a low-VOC, plant-based solvent (TerraSolv TS-100) was used in combination with diesel to reduce the viscosity of the tank material. The diesel and chemical were injected at the bottom of the tank and then circulated to motivate mixing with the tank material. Site routinely used hand held monitors and its existing real-time VOC ground-level network to document possible emission impacts at the fence line. | Used process knowledge and applicable EPA calculation tools / methods as basis for emission estimates. PRSI extinguished the fire on August 18, 2020 at approximately 6:31 am and filed a timely initial STEERS based on the estimated emissions from the 37-minute fire. Opacity was only visible during the fire. Emptying the tank was complicated because of the extremely viscous nature of the material stored (normal TVP < 0.5), as well as damage to the fixed roof from the fire and subsequent severe weather events. The severe weather events interrupted work to remove material multiple times. Removal of the material required the addition of other material with higher TVP to make the contents pumpable. STEERS 348023 was initially submitted in December 2020 in anticipation of potential emissions associated with ongoing material removal activities. STEERS 340854 documents estimated emissions until 05:59 on 12/23/2020. Throughout the event, the site regularly communicated with TCEQ Region 12 and Harris County Pollution Control Services regarding the tank status. With the exception of RQs from the fire, estimated emissions did not exceed daily RQ thresholds from material removal activities. | 08/19/2020 12:30 AM | 0 | 0 | 0
340854 | RN100716661 | PASADENA REFINING SYSTEM PRSI | 111 RED BLUFF RD; PASADENA, TX 77506 | HARRIS | 12 | 08/18/2020 5:54 | 12/23/2020 5:00 | EMISSIONS EVENT | Tank 51 | TKTKF051 | 2,2,4-Trimethylpentane | 37.08 |  |  | POUNDS | 6.56 | LBS/HR | 56389 |  | Fire | Followed emergency response procedures to extinguish the fire and minimize emissions. In addition to applying heat, a low-VOC, plant-based solvent (TerraSolv TS-100) was used in combination with diesel to reduce the viscosity of the tank material. The diesel and chemical were injected at the bottom of the tank and then circulated to motivate mixing with the tank material. Site routinely used hand held monitors and its existing real-time VOC ground-level network to document possible emission impacts at the fence line. | Used process knowledge and applicable EPA calculation tools / methods as basis for emission estimates. PRSI extinguished the fire on August 18, 2020 at approximately 6:31 am and filed a timely initial STEERS based on the estimated emissions from the 37-minute fire. Opacity was only visible during the fire. Emptying the tank was complicated because of the extremely viscous nature of the material stored (normal TVP < 0.5), as well as damage to the fixed roof from the fire and subsequent severe weather events. The severe weather events interrupted work to remove material multiple times. Removal of the material required the addition of other material with higher TVP to make the contents pumpable. STEERS 348023 was initially submitted in December 2020 in anticipation of potential emissions associated with ongoing material removal activities. STEERS 340854 documents estimated emissions until 05:59 on 12/23/2020. Throughout the event, the site regularly communicated with TCEQ Region 12 and Harris County Pollution Control Services regarding the tank status. With the exception of RQs from the fire, estimated emissions did not exceed daily RQ thresholds from material removal activities. | 08/19/2020 12:30 AM | 0 | 0 | 0
340854 | RN100716661 | PASADENA REFINING SYSTEM PRSI | 111 RED BLUFF RD; PASADENA, TX 77506 | HARRIS | 12 | 08/18/2020 5:54 | 12/23/2020 5:00 | EMISSIONS EVENT | Tank 51 | TKTKF051 | Benzene | 37.08 |  |  | POUNDS | 6.56 | LBS/HR | 56389 |  | Fire | Followed emergency response procedures to extinguish the fire and minimize emissions. In addition to applying heat, a low-VOC, plant-based solvent (TerraSolv TS-100) was used in combination with diesel to reduce the viscosity of the tank material. The diesel and chemical were injected at the bottom of the tank and then circulated to motivate mixing with the tank material. Site routinely used hand held monitors and its existing real-time VOC ground-level network to document possible emission impacts at the fence line. | Used process knowledge and applicable EPA calculation tools / methods as basis for emission estimates. PRSI extinguished the fire on August 18, 2020 at approximately 6:31 am and filed a timely initial STEERS based on the estimated emissions from the 37-minute fire. Opacity was only visible during the fire. Emptying the tank was complicated because of the extremely viscous nature of the material stored (normal TVP < 0.5), as well as damage to the fixed roof from the fire and subsequent severe weather events. The severe weather events interrupted work to remove material multiple times. Removal of the material required the addition of other material with higher TVP to make the contents pumpable. STEERS 348023 was initially submitted in December 2020 in anticipation of potential emissions associated with ongoing material removal activities. STEERS 340854 documents estimated emissions until 05:59 on 12/23/2020. Throughout the event, the site regularly communicated with TCEQ Region 12 and Harris County Pollution Control Services regarding the tank status. With the exception of RQs from the fire, estimated emissions did not exceed daily RQ thresholds from material removal activities. | 08/19/2020 12:30 AM | 0 | 0 | 0
340854 | RN100716661 | PASADENA REFINING SYSTEM PRSI | 111 RED BLUFF RD; PASADENA, TX 77506 | HARRIS | 12 | 08/18/2020 5:54 | 12/23/2020 5:00 | EMISSIONS EVENT | Tank 51 | TKTKF051 | Biphenyl | 1761.34 |  |  | POUNDS | 6.56 | LBS/HR | 56389 |  | Fire | Followed emergency response procedures to extinguish the fire and minimize emissions. In addition to applying heat, a low-VOC, plant-based solvent (TerraSolv TS-100) was used in combination with diesel to reduce the viscosity of the tank material. The diesel and chemical were injected at the bottom of the tank and then circulated to motivate mixing with the tank material. Site routinely used hand held monitors and its existing real-time VOC ground-level network to document possible emission impacts at the fence line. | Used process knowledge and applicable EPA calculation tools / methods as basis for emission estimates. PRSI extinguished the fire on August 18, 2020 at approximately 6:31 am and filed a timely initial STEERS based on the estimated emissions from the 37-minute fire. Opacity was only visible during the fire. Emptying the tank was complicated because of the extremely viscous nature of the material stored (normal TVP < 0.5), as well as damage to the fixed roof from the fire and subsequent severe weather events. The severe weather events interrupted work to remove material multiple times. Removal of the material required the addition of other material with higher TVP to make the contents pumpable. STEERS 348023 was initially submitted in December 2020 in anticipation of potential emissions associated with ongoing material removal activities. STEERS 340854 documents estimated emissions until 05:59 on 12/23/2020. Throughout the event, the site regularly communicated with TCEQ Region 12 and Harris County Pollution Control Services regarding the tank status. With the exception of RQs from the fire, estimated emissions did not exceed daily RQ thresholds from material removal activities. | 08/19/2020 12:30 AM | 0 | 0 | 0
340854 | RN100716661 | PASADENA REFINING SYSTEM PRSI | 111 RED BLUFF RD; PASADENA, TX 77506 | HARRIS | 12 | 08/18/2020 5:54 | 12/23/2020 5:00 | EMISSIONS EVENT | Tank 51 | TKTKF051 | Cumene | 9.27 |  |  | POUNDS | 6.56 | LBS/HR | 56389 |  | Fire | Followed emergency response procedures to extinguish the fire and minimize emissions. In addition to applying heat, a low-VOC, plant-based solvent (TerraSolv TS-100) was used in combination with diesel to reduce the viscosity of the tank material. The diesel and chemical were injected at the bottom of the tank and then circulated to motivate mixing with the tank material. Site routinely used hand held monitors and its existing real-time VOC ground-level network to document possible emission impacts at the fence line. | Used process knowledge and applicable EPA calculation tools / methods as basis for emission estimates. PRSI extinguished the fire on August 18, 2020 at approximately 6:31 am and filed a timely initial STEERS based on the estimated emissions from the 37-minute fire. Opacity was only visible during the fire. Emptying the tank was complicated because of the extremely viscous nature of the material stored (normal TVP < 0.5), as well as damage to the fixed roof from the fire and subsequent severe weather events. The severe weather events interrupted work to remove material multiple times. Removal of the material required the addition of other material with higher TVP to make the contents pumpable. STEERS 348023 was initially submitted in December 2020 in anticipation of potential emissions associated with ongoing material removal activities. STEERS 340854 documents estimated emissions until 05:59 on 12/23/2020. Throughout the event, the site regularly communicated with TCEQ Region 12 and Harris County Pollution Control Services regarding the tank status. With the exception of RQs from the fire, estimated emissions did not exceed daily RQ thresholds from material removal activities. | 08/19/2020 12:30 AM | 0 | 0 | 0
340854 | RN100716661 | PASADENA REFINING SYSTEM PRSI | 111 RED BLUFF RD; PASADENA, TX 77506 | HARRIS | 12 | 08/18/2020 5:54 | 12/23/2020 5:00 | EMISSIONS EVENT | Tank 51 | TKTKF051 | Diesel #2 | 8227.37 |  |  | POUNDS | 6.56 | LBS/HR | 56389 |  | Fire | Followed emergency response procedures to extinguish the fire and minimize emissions. In addition to applying heat, a low-VOC, plant-based solvent (TerraSolv TS-100) was used in combination with diesel to reduce the viscosity of the tank material. The diesel and chemical were injected at the bottom of the tank and then circulated to motivate mixing with the tank material. Site routinely used hand held monitors and its existing real-time VOC ground-level network to document possible emission impacts at the fence line. | Used process knowledge and applicable EPA calculation tools / methods as basis for emission estimates. PRSI extinguished the fire on August 18, 2020 at approximately 6:31 am and filed a timely initial STEERS based on the estimated emissions from the 37-minute fire. Opacity was only visible during the fire. Emptying the tank was complicated because of the extremely viscous nature of the material stored (normal TVP < 0.5), as well as damage to the fixed roof from the fire and subsequent severe weather events. The severe weather events interrupted work to remove material multiple times. Removal of the material required the addition of other material with higher TVP to make the contents pumpable. STEERS 348023 was initially submitted in December 2020 in anticipation of potential emissions associated with ongoing material removal activities. STEERS 340854 documents estimated emissions until 05:59 on 12/23/2020. Throughout the event, the site regularly communicated with TCEQ Region 12 and Harris County Pollution Control Services regarding the tank status. With the exception of RQs from the fire, estimated emissions did not exceed daily RQ thresholds from material removal activities. | 08/19/2020 12:30 AM | 0 | 0 | 0
340854 | RN100716661 | PASADENA REFINING SYSTEM PRSI | 111 RED BLUFF RD; PASADENA, TX 77506 | HARRIS | 12 | 08/18/2020 5:54 | 12/23/2020 5:00 | EMISSIONS EVENT | Tank 51 | TKTKF051 | Ethylbenzene | 222.49 |  |  | POUNDS | 6.56 | LBS/HR | 56389 |  | Fire | Followed emergency response procedures to extinguish the fire and minimize emissions. In addition to applying heat, a low-VOC, plant-based solvent (TerraSolv TS-100) was used in combination with diesel to reduce the viscosity of the tank material. The diesel and chemical were injected at the bottom of the tank and then circulated to motivate mixing with the tank material. Site routinely used hand held monitors and its existing real-time VOC ground-level network to document possible emission impacts at the fence line. | Used process knowledge and applicable EPA calculation tools / methods as basis for emission estimates. PRSI extinguished the fire on August 18, 2020 at approximately 6:31 am and filed a timely initial STEERS based on the estimated emissions from the 37-minute fire. Opacity was only visible during the fire. Emptying the tank was complicated because of the extremely viscous nature of the material stored (normal TVP < 0.5), as well as damage to the fixed roof from the fire and subsequent severe weather events. The severe weather events interrupted work to remove material multiple times. Removal of the material required the addition of other material with higher TVP to make the contents pumpable. STEERS 348023 was initially submitted in December 2020 in anticipation of potential emissions associated with ongoing material removal activities. STEERS 340854 documents estimated emissions until 05:59 on 12/23/2020. Throughout the event, the site regularly communicated with TCEQ Region 12 and Harris County Pollution Control Services regarding the tank status. With the exception of RQs from the fire, estimated emissions did not exceed daily RQ thresholds from material removal activities. | 08/19/2020 12:30 AM | 0 | 0 | 0
340854 | RN100716661 | PASADENA REFINING SYSTEM PRSI | 111 RED BLUFF RD; PASADENA, TX 77506 | HARRIS | 12 | 08/18/2020 5:54 | 12/23/2020 5:00 | EMISSIONS EVENT | Tank 51 | TKTKF051 | Hexane | 64.89 |  |  | POUNDS | 6.56 | LBS/HR | 56389 |  | Fire | Followed emergency response procedures to extinguish the fire and minimize emissions. In addition to applying heat, a low-VOC, plant-based solvent (TerraSolv TS-100) was used in combination with diesel to reduce the viscosity of the tank material. The diesel and chemical were injected at the bottom of the tank and then circulated to motivate mixing with the tank material. Site routinely used hand held monitors and its existing real-time VOC ground-level network to document possible emission impacts at the fence line. | Used process knowledge and applicable EPA calculation tools / methods as basis for emission estimates. PRSI extinguished the fire on August 18, 2020 at approximately 6:31 am and filed a timely initial STEERS based on the estimated emissions from the 37-minute fire. Opacity was only visible during the fire. Emptying the tank was complicated because of the extremely viscous nature of the material stored (normal TVP < 0.5), as well as damage to the fixed roof from the fire and subsequent severe weather events. The severe weather events interrupted work to remove material multiple times. Removal of the material required the addition of other material with higher TVP to make the contents pumpable. STEERS 348023 was initially submitted in December 2020 in anticipation of potential emissions associated with ongoing material removal activities. STEERS 340854 documents estimated emissions until 05:59 on 12/23/2020. Throughout the event, the site regularly communicated with TCEQ Region 12 and Harris County Pollution Control Services regarding the tank status. With the exception of RQs from the fire, estimated emissions did not exceed daily RQ thresholds from material removal activities. | 08/19/2020 12:30 AM | 0 | 0 | 0
340854 | RN100716661 | PASADENA REFINING SYSTEM PRSI | 111 RED BLUFF RD; PASADENA, TX 77506 | HARRIS | 12 | 08/18/2020 5:54 | 12/23/2020 5:00 | EMISSIONS EVENT | Tank 51 | TKTKF051 | Naphthalene | 1128.95 |  |  | POUNDS | 6.56 | LBS/HR | 56389 |  | Fire | Followed emergency response procedures to extinguish the fire and minimize emissions. In addition to applying heat, a low-VOC, plant-based solvent (TerraSolv TS-100) was used in combination with diesel to reduce the viscosity of the tank material. The diesel and chemical were injected at the bottom of the tank and then circulated to motivate mixing with the tank material. Site routinely used hand held monitors and its existing real-time VOC ground-level network to document possible emission impacts at the fence line. | Used process knowledge and applicable EPA calculation tools / methods as basis for emission estimates. PRSI extinguished the fire on August 18, 2020 at approximately 6:31 am and filed a timely initial STEERS based on the estimated emissions from the 37-minute fire. Opacity was only visible during the fire. Emptying the tank was complicated because of the extremely viscous nature of the material stored (normal TVP < 0.5), as well as damage to the fixed roof from the fire and subsequent severe weather events. The severe weather events interrupted work to remove material multiple times. Removal of the material required the addition of other material with higher TVP to make the contents pumpable. STEERS 348023 was initially submitted in December 2020 in anticipation of potential emissions associated with ongoing material removal activities. STEERS 340854 documents estimated emissions until 05:59 on 12/23/2020. Throughout the event, the site regularly communicated with TCEQ Region 12 and Harris County Pollution Control Services regarding the tank status. With the exception of RQs from the fire, estimated emissions did not exceed daily RQ thresholds from material removal activities. | 08/19/2020 12:30 AM | 0 | 0 | 0
340854 | RN100716661 | PASADENA REFINING SYSTEM PRSI | 111 RED BLUFF RD; PASADENA, TX 77506 | HARRIS | 12 | 08/18/2020 5:54 | 12/23/2020 5:00 | EMISSIONS EVENT | Tank 51 | TKTKF051 | Nitrogen Oxides | 2241 |  |  | POUNDS | 0 |  | 56389 |  | Fire | Followed emergency response procedures to extinguish the fire and minimize emissions. In addition to applying heat, a low-VOC, plant-based solvent (TerraSolv TS-100) was used in combination with diesel to reduce the viscosity of the tank material. The diesel and chemical were injected at the bottom of the tank and then circulated to motivate mixing with the tank material. Site routinely used hand held monitors and its existing real-time VOC ground-level network to document possible emission impacts at the fence line. | Used process knowledge and applicable EPA calculation tools / methods as basis for emission estimates. PRSI extinguished the fire on August 18, 2020 at approximately 6:31 am and filed a timely initial STEERS based on the estimated emissions from the 37-minute fire. Opacity was only visible during the fire. Emptying the tank was complicated because of the extremely viscous nature of the material stored (normal TVP < 0.5), as well as damage to the fixed roof from the fire and subsequent severe weather events. The severe weather events interrupted work to remove material multiple times. Removal of the material required the addition of other material with higher TVP to make the contents pumpable. STEERS 348023 was initially submitted in December 2020 in anticipation of potential emissions associated with ongoing material removal activities. STEERS 340854 documents estimated emissions until 05:59 on 12/23/2020. Throughout the event, the site regularly communicated with TCEQ Region 12 and Harris County Pollution Control Services regarding the tank status. With the exception of RQs from the fire, estimated emissions did not exceed daily RQ thresholds from material removal activities. | 08/19/2020 12:30 AM | 0 | 0 | 0
340854 | RN100716661 | PASADENA REFINING SYSTEM PRSI | 111 RED BLUFF RD; PASADENA, TX 77506 | HARRIS | 12 | 08/18/2020 5:54 | 12/23/2020 5:00 | EMISSIONS EVENT | Tank 51 | TKTKF051 | Opacity | 100 |  |  | % OPACITY | 0 |  | 56389 |  | Fire | Followed emergency response procedures to extinguish the fire and minimize emissions. In addition to applying heat, a low-VOC, plant-based solvent (TerraSolv TS-100) was used in combination with diesel to reduce the viscosity of the tank material. The diesel and chemical were injected at the bottom of the tank and then circulated to motivate mixing with the tank material. Site routinely used hand held monitors and its existing real-time VOC ground-level network to document possible emission impacts at the fence line. | Used process knowledge and applicable EPA calculation tools / methods as basis for emission estimates. PRSI extinguished the fire on August 18, 2020 at approximately 6:31 am and filed a timely initial STEERS based on the estimated emissions from the 37-minute fire. Opacity was only visible during the fire. Emptying the tank was complicated because of the extremely viscous nature of the material stored (normal TVP < 0.5), as well as damage to the fixed roof from the fire and subsequent severe weather events. The severe weather events interrupted work to remove material multiple times. Removal of the material required the addition of other material with higher TVP to make the contents pumpable. STEERS 348023 was initially submitted in December 2020 in anticipation of potential emissions associated with ongoing material removal activities. STEERS 340854 documents estimated emissions until 05:59 on 12/23/2020. Throughout the event, the site regularly communicated with TCEQ Region 12 and Harris County Pollution Control Services regarding the tank status. With the exception of RQs from the fire, estimated emissions did not exceed daily RQ thresholds from material removal activities. | 08/19/2020 12:30 AM | 0 | 0 | 0
340854 | RN100716661 | PASADENA REFINING SYSTEM PRSI | 111 RED BLUFF RD; PASADENA, TX 77506 | HARRIS | 12 | 08/18/2020 5:54 | 12/23/2020 5:00 | EMISSIONS EVENT | Tank 51 | TKTKF051 | Particulate Matter | 824 |  |  | POUNDS | 0 |  | 56389 |  | Fire | Followed emergency response procedures to extinguish the fire and minimize emissions. In addition to applying heat, a low-VOC, plant-based solvent (TerraSolv TS-100) was used in combination with diesel to reduce the viscosity of the tank material. The diesel and chemical were injected at the bottom of the tank and then circulated to motivate mixing with the tank material. Site routinely used hand held monitors and its existing real-time VOC ground-level network to document possible emission impacts at the fence line. | Used process knowledge and applicable EPA calculation tools / methods as basis for emission estimates. PRSI extinguished the fire on August 18, 2020 at approximately 6:31 am and filed a timely initial STEERS based on the estimated emissions from the 37-minute fire. Opacity was only visible during the fire. Emptying the tank was complicated because of the extremely viscous nature of the material stored (normal TVP < 0.5), as well as damage to the fixed roof from the fire and subsequent severe weather events. The severe weather events interrupted work to remove material multiple times. Removal of the material required the addition of other material with higher TVP to make the contents pumpable. STEERS 348023 was initially submitted in December 2020 in anticipation of potential emissions associated with ongoing material removal activities. STEERS 340854 documents estimated emissions until 05:59 on 12/23/2020. Throughout the event, the site regularly communicated with TCEQ Region 12 and Harris County Pollution Control Services regarding the tank status. With the exception of RQs from the fire, estimated emissions did not exceed daily RQ thresholds from material removal activities. | 08/19/2020 12:30 AM | 0 | 0 | 0
340854 | RN100716661 | PASADENA REFINING SYSTEM PRSI | 111 RED BLUFF RD; PASADENA, TX 77506 | HARRIS | 12 | 08/18/2020 5:54 | 12/23/2020 5:00 | EMISSIONS EVENT | Tank 51 | TKTKF051 | Sulfur dioxide | 8499 |  |  | POUNDS | 0 |  | 56389 |  | Fire | Followed emergency response procedures to extinguish the fire and minimize emissions. In addition to applying heat, a low-VOC, plant-based solvent (TerraSolv TS-100) was used in combination with diesel to reduce the viscosity of the tank material. The diesel and chemical were injected at the bottom of the tank and then circulated to motivate mixing with the tank material. Site routinely used hand held monitors and its existing real-time VOC ground-level network to document possible emission impacts at the fence line. | Used process knowledge and applicable EPA calculation tools / methods as basis for emission estimates. PRSI extinguished the fire on August 18, 2020 at approximately 6:31 am and filed a timely initial STEERS based on the estimated emissions from the 37-minute fire. Opacity was only visible during the fire. Emptying the tank was complicated because of the extremely viscous nature of the material stored (normal TVP < 0.5), as well as damage to the fixed roof from the fire and subsequent severe weather events. The severe weather events interrupted work to remove material multiple times. Removal of the material required the addition of other material with higher TVP to make the contents pumpable. STEERS 348023 was initially submitted in December 2020 in anticipation of potential emissions associated with ongoing material removal activities. STEERS 340854 documents estimated emissions until 05:59 on 12/23/2020. Throughout the event, the site regularly communicated with TCEQ Region 12 and Harris County Pollution Control Services regarding the tank status. With the exception of RQs from the fire, estimated emissions did not exceed daily RQ thresholds from material removal activities. | 08/19/2020 12:30 AM | 0 | 0 | 0
340854 | RN100716661 | PASADENA REFINING SYSTEM PRSI | 111 RED BLUFF RD; PASADENA, TX 77506 | HARRIS | 12 | 08/18/2020 5:54 | 12/23/2020 5:00 | EMISSIONS EVENT | Tank 51 | TKTKF051 | Toluene | 398.62 |  |  | POUNDS | 6.56 | LBS/HR | 56389 |  | Fire | Followed emergency response procedures to extinguish the fire and minimize emissions. In addition to applying heat, a low-VOC, plant-based solvent (TerraSolv TS-100) was used in combination with diesel to reduce the viscosity of the tank material. The diesel and chemical were injected at the bottom of the tank and then circulated to motivate mixing with the tank material. Site routinely used hand held monitors and its existing real-time VOC ground-level network to document possible emission impacts at the fence line. | Used process knowledge and applicable EPA calculation tools / methods as basis for emission estimates. PRSI extinguished the fire on August 18, 2020 at approximately 6:31 am and filed a timely initial STEERS based on the estimated emissions from the 37-minute fire. Opacity was only visible during the fire. Emptying the tank was complicated because of the extremely viscous nature of the material stored (normal TVP < 0.5), as well as damage to the fixed roof from the fire and subsequent severe weather events. The severe weather events interrupted work to remove material multiple times. Removal of the material required the addition of other material with higher TVP to make the contents pumpable. STEERS 348023 was initially submitted in December 2020 in anticipation of potential emissions associated with ongoing material removal activities. STEERS 340854 documents estimated emissions until 05:59 on 12/23/2020. Throughout the event, the site regularly communicated with TCEQ Region 12 and Harris County Pollution Control Services regarding the tank status. With the exception of RQs from the fire, estimated emissions did not exceed daily RQ thresholds from material removal activities. | 08/19/2020 12:30 AM | 0 | 0 | 0
340854 | RN100716661 | PASADENA REFINING SYSTEM PRSI | 111 RED BLUFF RD; PASADENA, TX 77506 | HARRIS | 12 | 08/18/2020 5:54 | 12/23/2020 5:00 | EMISSIONS EVENT | Tank 51 | TKTKF051 | Xylene (mixed isomers) | 185.4 |  |  | POUNDS | 6.56 | LBS/HR | 56389 |  | Fire | Followed emergency response procedures to extinguish the fire and minimize emissions. In addition to applying heat, a low-VOC, plant-based solvent (TerraSolv TS-100) was used in combination with diesel to reduce the viscosity of the tank material. The diesel and chemical were injected at the bottom of the tank and then circulated to motivate mixing with the tank material. Site routinely used hand held monitors and its existing real-time VOC ground-level network to document possible emission impacts at the fence line. | Used process knowledge and applicable EPA calculation tools / methods as basis for emission estimates. PRSI extinguished the fire on August 18, 2020 at approximately 6:31 am and filed a timely initial STEERS based on the estimated emissions from the 37-minute fire. Opacity was only visible during the fire. Emptying the tank was complicated because of the extremely viscous nature of the material stored (normal TVP < 0.5), as well as damage to the fixed roof from the fire and subsequent severe weather events. The severe weather events interrupted work to remove material multiple times. Removal of the material required the addition of other material with higher TVP to make the contents pumpable. STEERS 348023 was initially submitted in December 2020 in anticipation of potential emissions associated with ongoing material removal activities. STEERS 340854 documents estimated emissions until 05:59 on 12/23/2020. Throughout the event, the site regularly communicated with TCEQ Region 12 and Harris County Pollution Control Services regarding the tank status. With the exception of RQs from the fire, estimated emissions did not exceed daily RQ thresholds from material removal activities. | 08/19/2020 12:30 AM | 0 | 0 | 0
340853 | RN100223890 | BENEDUM GAS PLANT | 8900 FM 1555 | UPTON | 7 | 08/18/2020 7:30 | 08/18/2020 13:10 | EMISSIONS EVENT | Flare 1 | FLR-3 | Benzene | 7.31 |  |  | POUNDS | 10 | POUNDS | SOP O-3111 |  | The Benedum Gas Plant had an emergency shutdown due to a purchase power surge. This caused the inlet and residue gas flare valves to open to relieve high pressures in the plant and pipeline systems routing inlet gas to EPNs FLR-1 and FLR-3 and residue gas to EPNs FLR-1, FLR-2, and FLR-3. | The Operations and I/E Departments responded to outage. When service from the purchase power provider returned to normal, the ESD was cleared, the tripped fuses were reset in the MCC, and the plant was restarted. The emissions event ended when the plant returned to full operations and the inlet field pipeline pressure and the residue discharge pipeline pressure returned to normal. | Targa Pipeline Mid-Continent WestTex utilizes a Microsoft Excel Spreadsheet to calculate Upset/Maintenance Emissions. Up-to-Date representative gas analyses for each gas stream are maintained in the spreadsheet. Formulas Used in Reporting: SO2 Emissions (in Pounds) = [Process Stream Volume(SCF)X(%H2S)X Mole Wt. SO2(64)/385.4616] X(.98) Hydrocarbon Emissions(in Pounds)=[Process Stream Volume (SCF)X Mole% Component X Mole Weight of Component/385.4616]X(1-%DRE) NOx Emissions(in pounds)= Total Heating Value of Process Stream Flared MMBtu X 0.138lb/MMBtu NO/NO2 ratio 95/5% | 08/19/2020 12:05 AM | 0 | 0 | 0
340853 | RN100223890 | BENEDUM GAS PLANT | 8900 FM 1555 | UPTON | 7 | 08/18/2020 7:30 | 08/18/2020 13:10 | EMISSIONS EVENT | Flare 1 | FLR-3 | Butane | 1049.07 |  |  | POUNDS | 5000 | POUNDS | SOP O-3111 |  | The Benedum Gas Plant had an emergency shutdown due to a purchase power surge. This caused the inlet and residue gas flare valves to open to relieve high pressures in the plant and pipeline systems routing inlet gas to EPNs FLR-1 and FLR-3 and residue gas to EPNs FLR-1, FLR-2, and FLR-3. | The Operations and I/E Departments responded to outage. When service from the purchase power provider returned to normal, the ESD was cleared, the tripped fuses were reset in the MCC, and the plant was restarted. The emissions event ended when the plant returned to full operations and the inlet field pipeline pressure and the residue discharge pipeline pressure returned to normal. | Targa Pipeline Mid-Continent WestTex utilizes a Microsoft Excel Spreadsheet to calculate Upset/Maintenance Emissions. Up-to-Date representative gas analyses for each gas stream are maintained in the spreadsheet. Formulas Used in Reporting: SO2 Emissions (in Pounds) = [Process Stream Volume(SCF)X(%H2S)X Mole Wt. SO2(64)/385.4616] X(.98) Hydrocarbon Emissions(in Pounds)=[Process Stream Volume (SCF)X Mole% Component X Mole Weight of Component/385.4616]X(1-%DRE) NOx Emissions(in pounds)= Total Heating Value of Process Stream Flared MMBtu X 0.138lb/MMBtu NO/NO2 ratio 95/5% | 08/19/2020 12:05 AM | 0 | 0 | 0
340853 | RN100223890 | BENEDUM GAS PLANT | 8900 FM 1555 | UPTON | 7 | 08/18/2020 7:30 | 08/18/2020 13:10 | EMISSIONS EVENT | Flare 1 | FLR-3 | Carbon Monoxide | 4127.19 |  |  | POUNDS | 5000 | POUNDS | SOP O-3111 |  | The Benedum Gas Plant had an emergency shutdown due to a purchase power surge. This caused the inlet and residue gas flare valves to open to relieve high pressures in the plant and pipeline systems routing inlet gas to EPNs FLR-1 and FLR-3 and residue gas to EPNs FLR-1, FLR-2, and FLR-3. | The Operations and I/E Departments responded to outage. When service from the purchase power provider returned to normal, the ESD was cleared, the tripped fuses were reset in the MCC, and the plant was restarted. The emissions event ended when the plant returned to full operations and the inlet field pipeline pressure and the residue discharge pipeline pressure returned to normal. | Targa Pipeline Mid-Continent WestTex utilizes a Microsoft Excel Spreadsheet to calculate Upset/Maintenance Emissions. Up-to-Date representative gas analyses for each gas stream are maintained in the spreadsheet. Formulas Used in Reporting: SO2 Emissions (in Pounds) = [Process Stream Volume(SCF)X(%H2S)X Mole Wt. SO2(64)/385.4616] X(.98) Hydrocarbon Emissions(in Pounds)=[Process Stream Volume (SCF)X Mole% Component X Mole Weight of Component/385.4616]X(1-%DRE) NOx Emissions(in pounds)= Total Heating Value of Process Stream Flared MMBtu X 0.138lb/MMBtu NO/NO2 ratio 95/5% | 08/19/2020 12:05 AM | 0 | 0 | 0
340853 | RN100223890 | BENEDUM GAS PLANT | 8900 FM 1555 | UPTON | 7 | 08/18/2020 7:30 | 08/18/2020 13:10 | EMISSIONS EVENT | Flare 1 | FLR-3 | Cyclohexane | 20.98 |  |  | POUNDS | 1000 | POUNDS | SOP O-3111 |  | The Benedum Gas Plant had an emergency shutdown due to a purchase power surge. This caused the inlet and residue gas flare valves to open to relieve high pressures in the plant and pipeline systems routing inlet gas to EPNs FLR-1 and FLR-3 and residue gas to EPNs FLR-1, FLR-2, and FLR-3. | The Operations and I/E Departments responded to outage. When service from the purchase power provider returned to normal, the ESD was cleared, the tripped fuses were reset in the MCC, and the plant was restarted. The emissions event ended when the plant returned to full operations and the inlet field pipeline pressure and the residue discharge pipeline pressure returned to normal. | Targa Pipeline Mid-Continent WestTex utilizes a Microsoft Excel Spreadsheet to calculate Upset/Maintenance Emissions. Up-to-Date representative gas analyses for each gas stream are maintained in the spreadsheet. Formulas Used in Reporting: SO2 Emissions (in Pounds) = [Process Stream Volume(SCF)X(%H2S)X Mole Wt. SO2(64)/385.4616] X(.98) Hydrocarbon Emissions(in Pounds)=[Process Stream Volume (SCF)X Mole% Component X Mole Weight of Component/385.4616]X(1-%DRE) NOx Emissions(in pounds)= Total Heating Value of Process Stream Flared MMBtu X 0.138lb/MMBtu NO/NO2 ratio 95/5% | 08/19/2020 12:05 AM | 0 | 0 | 0
340853 | RN100223890 | BENEDUM GAS PLANT | 8900 FM 1555 | UPTON | 7 | 08/18/2020 7:30 | 08/18/2020 13:10 | EMISSIONS EVENT | Flare 1 | FLR-3 | decane | 13.32 |  |  | POUNDS | 5000 | POUNDS | SOP O-3111 |  | The Benedum Gas Plant had an emergency shutdown due to a purchase power surge. This caused the inlet and residue gas flare valves to open to relieve high pressures in the plant and pipeline systems routing inlet gas to EPNs FLR-1 and FLR-3 and residue gas to EPNs FLR-1, FLR-2, and FLR-3. | The Operations and I/E Departments responded to outage. When service from the purchase power provider returned to normal, the ESD was cleared, the tripped fuses were reset in the MCC, and the plant was restarted. The emissions event ended when the plant returned to full operations and the inlet field pipeline pressure and the residue discharge pipeline pressure returned to normal. | Targa Pipeline Mid-Continent WestTex utilizes a Microsoft Excel Spreadsheet to calculate Upset/Maintenance Emissions. Up-to-Date representative gas analyses for each gas stream are maintained in the spreadsheet. Formulas Used in Reporting: SO2 Emissions (in Pounds) = [Process Stream Volume(SCF)X(%H2S)X Mole Wt. SO2(64)/385.4616] X(.98) Hydrocarbon Emissions(in Pounds)=[Process Stream Volume (SCF)X Mole% Component X Mole Weight of Component/385.4616]X(1-%DRE) NOx Emissions(in pounds)= Total Heating Value of Process Stream Flared MMBtu X 0.138lb/MMBtu NO/NO2 ratio 95/5% | 08/19/2020 12:05 AM | 0 | 0 | 0
340853 | RN100223890 | BENEDUM GAS PLANT | 8900 FM 1555 | UPTON | 7 | 08/18/2020 7:30 | 08/18/2020 13:10 | EMISSIONS EVENT | Flare 1 | FLR-3 | Ethylbenzene | 0.66 |  |  | POUNDS | 1000 | POUNDS | SOP O-3111 |  | The Benedum Gas Plant had an emergency shutdown due to a purchase power surge. This caused the inlet and residue gas flare valves to open to relieve high pressures in the plant and pipeline systems routing inlet gas to EPNs FLR-1 and FLR-3 and residue gas to EPNs FLR-1, FLR-2, and FLR-3. | The Operations and I/E Departments responded to outage. When service from the purchase power provider returned to normal, the ESD was cleared, the tripped fuses were reset in the MCC, and the plant was restarted. The emissions event ended when the plant returned to full operations and the inlet field pipeline pressure and the residue discharge pipeline pressure returned to normal. | Targa Pipeline Mid-Continent WestTex utilizes a Microsoft Excel Spreadsheet to calculate Upset/Maintenance Emissions. Up-to-Date representative gas analyses for each gas stream are maintained in the spreadsheet. Formulas Used in Reporting: SO2 Emissions (in Pounds) = [Process Stream Volume(SCF)X(%H2S)X Mole Wt. SO2(64)/385.4616] X(.98) Hydrocarbon Emissions(in Pounds)=[Process Stream Volume (SCF)X Mole% Component X Mole Weight of Component/385.4616]X(1-%DRE) NOx Emissions(in pounds)= Total Heating Value of Process Stream Flared MMBtu X 0.138lb/MMBtu NO/NO2 ratio 95/5% | 08/19/2020 12:05 AM | 0 | 0 | 0
340853 | RN100223890 | BENEDUM GAS PLANT | 8900 FM 1555 | UPTON | 7 | 08/18/2020 7:30 | 08/18/2020 13:10 | EMISSIONS EVENT | Flare 1 | FLR-3 | Heptane (or n-) | 59.41 |  |  | POUNDS | 5000 | POUNDS | SOP O-3111 |  | The Benedum Gas Plant had an emergency shutdown due to a purchase power surge. This caused the inlet and residue gas flare valves to open to relieve high pressures in the plant and pipeline systems routing inlet gas to EPNs FLR-1 and FLR-3 and residue gas to EPNs FLR-1, FLR-2, and FLR-3. | The Operations and I/E Departments responded to outage. When service from the purchase power provider returned to normal, the ESD was cleared, the tripped fuses were reset in the MCC, and the plant was restarted. The emissions event ended when the plant returned to full operations and the inlet field pipeline pressure and the residue discharge pipeline pressure returned to normal. | Targa Pipeline Mid-Continent WestTex utilizes a Microsoft Excel Spreadsheet to calculate Upset/Maintenance Emissions. Up-to-Date representative gas analyses for each gas stream are maintained in the spreadsheet. Formulas Used in Reporting: SO2 Emissions (in Pounds) = [Process Stream Volume(SCF)X(%H2S)X Mole Wt. SO2(64)/385.4616] X(.98) Hydrocarbon Emissions(in Pounds)=[Process Stream Volume (SCF)X Mole% Component X Mole Weight of Component/385.4616]X(1-%DRE) NOx Emissions(in pounds)= Total Heating Value of Process Stream Flared MMBtu X 0.138lb/MMBtu NO/NO2 ratio 95/5% | 08/19/2020 12:05 AM | 0 | 0 | 0
340853 | RN100223890 | BENEDUM GAS PLANT | 8900 FM 1555 | UPTON | 7 | 08/18/2020 7:30 | 08/18/2020 13:10 | EMISSIONS EVENT | Flare 1 | FLR-3 | Hexane | 146.3 |  |  | POUNDS | 5000 | POUNDS | SOP O-3111 |  | The Benedum Gas Plant had an emergency shutdown due to a purchase power surge. This caused the inlet and residue gas flare valves to open to relieve high pressures in the plant and pipeline systems routing inlet gas to EPNs FLR-1 and FLR-3 and residue gas to EPNs FLR-1, FLR-2, and FLR-3. | The Operations and I/E Departments responded to outage. When service from the purchase power provider returned to normal, the ESD was cleared, the tripped fuses were reset in the MCC, and the plant was restarted. The emissions event ended when the plant returned to full operations and the inlet field pipeline pressure and the residue discharge pipeline pressure returned to normal. | Targa Pipeline Mid-Continent WestTex utilizes a Microsoft Excel Spreadsheet to calculate Upset/Maintenance Emissions. Up-to-Date representative gas analyses for each gas stream are maintained in the spreadsheet. Formulas Used in Reporting: SO2 Emissions (in Pounds) = [Process Stream Volume(SCF)X(%H2S)X Mole Wt. SO2(64)/385.4616] X(.98) Hydrocarbon Emissions(in Pounds)=[Process Stream Volume (SCF)X Mole% Component X Mole Weight of Component/385.4616]X(1-%DRE) NOx Emissions(in pounds)= Total Heating Value of Process Stream Flared MMBtu X 0.138lb/MMBtu NO/NO2 ratio 95/5% | 08/19/2020 12:05 AM | 0 | 0 | 0
340853 | RN100223890 | BENEDUM GAS PLANT | 8900 FM 1555 | UPTON | 7 | 08/18/2020 7:30 | 08/18/2020 13:10 | EMISSIONS EVENT | Flare 1 | FLR-3 | Nonane | 8.01 |  |  | POUNDS | 5000 | POUNDS | SOP O-3111 |  | The Benedum Gas Plant had an emergency shutdown due to a purchase power surge. This caused the inlet and residue gas flare valves to open to relieve high pressures in the plant and pipeline systems routing inlet gas to EPNs FLR-1 and FLR-3 and residue gas to EPNs FLR-1, FLR-2, and FLR-3. | The Operations and I/E Departments responded to outage. When service from the purchase power provider returned to normal, the ESD was cleared, the tripped fuses were reset in the MCC, and the plant was restarted. The emissions event ended when the plant returned to full operations and the inlet field pipeline pressure and the residue discharge pipeline pressure returned to normal. | Targa Pipeline Mid-Continent WestTex utilizes a Microsoft Excel Spreadsheet to calculate Upset/Maintenance Emissions. Up-to-Date representative gas analyses for each gas stream are maintained in the spreadsheet. Formulas Used in Reporting: SO2 Emissions (in Pounds) = [Process Stream Volume(SCF)X(%H2S)X Mole Wt. SO2(64)/385.4616] X(.98) Hydrocarbon Emissions(in Pounds)=[Process Stream Volume (SCF)X Mole% Component X Mole Weight of Component/385.4616]X(1-%DRE) NOx Emissions(in pounds)= Total Heating Value of Process Stream Flared MMBtu X 0.138lb/MMBtu NO/NO2 ratio 95/5% | 08/19/2020 12:05 AM | 0 | 0 | 0
340853 | RN100223890 | BENEDUM GAS PLANT | 8900 FM 1555 | UPTON | 7 | 08/18/2020 7:30 | 08/18/2020 13:10 | EMISSIONS EVENT | Flare 1 | FLR-3 | Octane | 20.68 |  |  | POUNDS | 5000 | POUNDS | SOP O-3111 |  | The Benedum Gas Plant had an emergency shutdown due to a purchase power surge. This caused the inlet and residue gas flare valves to open to relieve high pressures in the plant and pipeline systems routing inlet gas to EPNs FLR-1 and FLR-3 and residue gas to EPNs FLR-1, FLR-2, and FLR-3. | The Operations and I/E Departments responded to outage. When service from the purchase power provider returned to normal, the ESD was cleared, the tripped fuses were reset in the MCC, and the plant was restarted. The emissions event ended when the plant returned to full operations and the inlet field pipeline pressure and the residue discharge pipeline pressure returned to normal. | Targa Pipeline Mid-Continent WestTex utilizes a Microsoft Excel Spreadsheet to calculate Upset/Maintenance Emissions. Up-to-Date representative gas analyses for each gas stream are maintained in the spreadsheet. Formulas Used in Reporting: SO2 Emissions (in Pounds) = [Process Stream Volume(SCF)X(%H2S)X Mole Wt. SO2(64)/385.4616] X(.98) Hydrocarbon Emissions(in Pounds)=[Process Stream Volume (SCF)X Mole% Component X Mole Weight of Component/385.4616]X(1-%DRE) NOx Emissions(in pounds)= Total Heating Value of Process Stream Flared MMBtu X 0.138lb/MMBtu NO/NO2 ratio 95/5% | 08/19/2020 12:05 AM | 0 | 0 | 0
340853 | RN100223890 | BENEDUM GAS PLANT | 8900 FM 1555 | UPTON | 7 | 08/18/2020 7:30 | 08/18/2020 13:10 | EMISSIONS EVENT | Flare 1 | FLR-3 | Oxides of Nitrogen (NOx) | 2067.34 |  |  | POUNDS | 5000 | POUNDS | SOP O-3111 |  | The Benedum Gas Plant had an emergency shutdown due to a purchase power surge. This caused the inlet and residue gas flare valves to open to relieve high pressures in the plant and pipeline systems routing inlet gas to EPNs FLR-1 and FLR-3 and residue gas to EPNs FLR-1, FLR-2, and FLR-3. | The Operations and I/E Departments responded to outage. When service from the purchase power provider returned to normal, the ESD was cleared, the tripped fuses were reset in the MCC, and the plant was restarted. The emissions event ended when the plant returned to full operations and the inlet field pipeline pressure and the residue discharge pipeline pressure returned to normal. | Targa Pipeline Mid-Continent WestTex utilizes a Microsoft Excel Spreadsheet to calculate Upset/Maintenance Emissions. Up-to-Date representative gas analyses for each gas stream are maintained in the spreadsheet. Formulas Used in Reporting: SO2 Emissions (in Pounds) = [Process Stream Volume(SCF)X(%H2S)X Mole Wt. SO2(64)/385.4616] X(.98) Hydrocarbon Emissions(in Pounds)=[Process Stream Volume (SCF)X Mole% Component X Mole Weight of Component/385.4616]X(1-%DRE) NOx Emissions(in pounds)= Total Heating Value of Process Stream Flared MMBtu X 0.138lb/MMBtu NO/NO2 ratio 95/5% | 08/19/2020 12:05 AM | 0 | 0 | 0
340853 | RN100223890 | BENEDUM GAS PLANT | 8900 FM 1555 | UPTON | 7 | 08/18/2020 7:30 | 08/18/2020 13:10 | EMISSIONS EVENT | Flare 1 | FLR-3 | Pentane | 412.49 |  |  | POUNDS | 5000 | POUNDS | SOP O-3111 |  | The Benedum Gas Plant had an emergency shutdown due to a purchase power surge. This caused the inlet and residue gas flare valves to open to relieve high pressures in the plant and pipeline systems routing inlet gas to EPNs FLR-1 and FLR-3 and residue gas to EPNs FLR-1, FLR-2, and FLR-3. | The Operations and I/E Departments responded to outage. When service from the purchase power provider returned to normal, the ESD was cleared, the tripped fuses were reset in the MCC, and the plant was restarted. The emissions event ended when the plant returned to full operations and the inlet field pipeline pressure and the residue discharge pipeline pressure returned to normal. | Targa Pipeline Mid-Continent WestTex utilizes a Microsoft Excel Spreadsheet to calculate Upset/Maintenance Emissions. Up-to-Date representative gas analyses for each gas stream are maintained in the spreadsheet. Formulas Used in Reporting: SO2 Emissions (in Pounds) = [Process Stream Volume(SCF)X(%H2S)X Mole Wt. SO2(64)/385.4616] X(.98) Hydrocarbon Emissions(in Pounds)=[Process Stream Volume (SCF)X Mole% Component X Mole Weight of Component/385.4616]X(1-%DRE) NOx Emissions(in pounds)= Total Heating Value of Process Stream Flared MMBtu X 0.138lb/MMBtu NO/NO2 ratio 95/5% | 08/19/2020 12:05 AM | 0 | 0 | 0
340853 | RN100223890 | BENEDUM GAS PLANT | 8900 FM 1555 | UPTON | 7 | 08/18/2020 7:30 | 08/18/2020 13:10 | EMISSIONS EVENT | Flare 1 | FLR-3 | Propane | 1993.63 |  |  | POUNDS | 5000 | POUNDS | SOP O-3111 |  | The Benedum Gas Plant had an emergency shutdown due to a purchase power surge. This caused the inlet and residue gas flare valves to open to relieve high pressures in the plant and pipeline systems routing inlet gas to EPNs FLR-1 and FLR-3 and residue gas to EPNs FLR-1, FLR-2, and FLR-3. | The Operations and I/E Departments responded to outage. When service from the purchase power provider returned to normal, the ESD was cleared, the tripped fuses were reset in the MCC, and the plant was restarted. The emissions event ended when the plant returned to full operations and the inlet field pipeline pressure and the residue discharge pipeline pressure returned to normal. | Targa Pipeline Mid-Continent WestTex utilizes a Microsoft Excel Spreadsheet to calculate Upset/Maintenance Emissions. Up-to-Date representative gas analyses for each gas stream are maintained in the spreadsheet. Formulas Used in Reporting: SO2 Emissions (in Pounds) = [Process Stream Volume(SCF)X(%H2S)X Mole Wt. SO2(64)/385.4616] X(.98) Hydrocarbon Emissions(in Pounds)=[Process Stream Volume (SCF)X Mole% Component X Mole Weight of Component/385.4616]X(1-%DRE) NOx Emissions(in pounds)= Total Heating Value of Process Stream Flared MMBtu X 0.138lb/MMBtu NO/NO2 ratio 95/5% | 08/19/2020 12:05 AM | 0 | 0 | 0
340853 | RN100223890 | BENEDUM GAS PLANT | 8900 FM 1555 | UPTON | 7 | 08/18/2020 7:30 | 08/18/2020 13:10 | EMISSIONS EVENT | Flare 1 | FLR-3 | Toluene | 6.33 |  |  | POUNDS | 1000 | POUNDS | SOP O-3111 |  | The Benedum Gas Plant had an emergency shutdown due to a purchase power surge. This caused the inlet and residue gas flare valves to open to relieve high pressures in the plant and pipeline systems routing inlet gas to EPNs FLR-1 and FLR-3 and residue gas to EPNs FLR-1, FLR-2, and FLR-3. | The Operations and I/E Departments responded to outage. When service from the purchase power provider returned to normal, the ESD was cleared, the tripped fuses were reset in the MCC, and the plant was restarted. The emissions event ended when the plant returned to full operations and the inlet field pipeline pressure and the residue discharge pipeline pressure returned to normal. | Targa Pipeline Mid-Continent WestTex utilizes a Microsoft Excel Spreadsheet to calculate Upset/Maintenance Emissions. Up-to-Date representative gas analyses for each gas stream are maintained in the spreadsheet. Formulas Used in Reporting: SO2 Emissions (in Pounds) = [Process Stream Volume(SCF)X(%H2S)X Mole Wt. SO2(64)/385.4616] X(.98) Hydrocarbon Emissions(in Pounds)=[Process Stream Volume (SCF)X Mole% Component X Mole Weight of Component/385.4616]X(1-%DRE) NOx Emissions(in pounds)= Total Heating Value of Process Stream Flared MMBtu X 0.138lb/MMBtu NO/NO2 ratio 95/5% | 08/19/2020 12:05 AM | 0 | 0 | 0
340853 | RN100223890 | BENEDUM GAS PLANT | 8900 FM 1555 | UPTON | 7 | 08/18/2020 7:30 | 08/18/2020 13:10 | EMISSIONS EVENT | Flare 1 | FLR-3 | Xylene | 1.99 |  |  | POUNDS | 100 | POUNDS | SOP O-3111 |  | The Benedum Gas Plant had an emergency shutdown due to a purchase power surge. This caused the inlet and residue gas flare valves to open to relieve high pressures in the plant and pipeline systems routing inlet gas to EPNs FLR-1 and FLR-3 and residue gas to EPNs FLR-1, FLR-2, and FLR-3. | The Operations and I/E Departments responded to outage. When service from the purchase power provider returned to normal, the ESD was cleared, the tripped fuses were reset in the MCC, and the plant was restarted. The emissions event ended when the plant returned to full operations and the inlet field pipeline pressure and the residue discharge pipeline pressure returned to normal. | Targa Pipeline Mid-Continent WestTex utilizes a Microsoft Excel Spreadsheet to calculate Upset/Maintenance Emissions. Up-to-Date representative gas analyses for each gas stream are maintained in the spreadsheet. Formulas Used in Reporting: SO2 Emissions (in Pounds) = [Process Stream Volume(SCF)X(%H2S)X Mole Wt. SO2(64)/385.4616] X(.98) Hydrocarbon Emissions(in Pounds)=[Process Stream Volume (SCF)X Mole% Component X Mole Weight of Component/385.4616]X(1-%DRE) NOx Emissions(in pounds)= Total Heating Value of Process Stream Flared MMBtu X 0.138lb/MMBtu NO/NO2 ratio 95/5% | 08/19/2020 12:05 AM | 0 | 0 | 0
340853 | RN100223890 | BENEDUM GAS PLANT | 8900 FM 1555 | UPTON | 7 | 08/18/2020 7:30 | 08/18/2020 13:10 | EMISSIONS EVENT | Flare 1 | FLR-3 | Carbon Monoxide | 78.99 |  |  | POUNDS | 5000 | POUNDS | SOP O-3111 |  | The Benedum Gas Plant had an emergency shutdown due to a purchase power surge. This caused the inlet and residue gas flare valves to open to relieve high pressures in the plant and pipeline systems routing inlet gas to EPNs FLR-1 and FLR-3 and residue gas to EPNs FLR-1, FLR-2, and FLR-3. | The Operations and I/E Departments responded to outage. When service from the purchase power provider returned to normal, the ESD was cleared, the tripped fuses were reset in the MCC, and the plant was restarted. The emissions event ended when the plant returned to full operations and the inlet field pipeline pressure and the residue discharge pipeline pressure returned to normal. | Targa Pipeline Mid-Continent WestTex utilizes a Microsoft Excel Spreadsheet to calculate Upset/Maintenance Emissions. Up-to-Date representative gas analyses for each gas stream are maintained in the spreadsheet. Formulas Used in Reporting: SO2 Emissions (in Pounds) = [Process Stream Volume(SCF)X(%H2S)X Mole Wt. SO2(64)/385.4616] X(.98) Hydrocarbon Emissions(in Pounds)=[Process Stream Volume (SCF)X Mole% Component X Mole Weight of Component/385.4616]X(1-%DRE) NOx Emissions(in pounds)= Total Heating Value of Process Stream Flared MMBtu X 0.138lb/MMBtu NO/NO2 ratio 95/5% | 08/19/2020 12:05 AM | 0 | 0 | 0
340853 | RN100223890 | BENEDUM GAS PLANT | 8900 FM 1555 | UPTON | 7 | 08/18/2020 7:30 | 08/18/2020 13:10 | EMISSIONS EVENT | Flare 1 | FLR-3 | Oxides of Nitrogen (NOx) | 39.57 |  |  | POUNDS | 5000 | POUNDS | SOP O-3111 |  | The Benedum Gas Plant had an emergency shutdown due to a purchase power surge. This caused the inlet and residue gas flare valves to open to relieve high pressures in the plant and pipeline systems routing inlet gas to EPNs FLR-1 and FLR-3 and residue gas to EPNs FLR-1, FLR-2, and FLR-3. | The Operations and I/E Departments responded to outage. When service from the purchase power provider returned to normal, the ESD was cleared, the tripped fuses were reset in the MCC, and the plant was restarted. The emissions event ended when the plant returned to full operations and the inlet field pipeline pressure and the residue discharge pipeline pressure returned to normal. | Targa Pipeline Mid-Continent WestTex utilizes a Microsoft Excel Spreadsheet to calculate Upset/Maintenance Emissions. Up-to-Date representative gas analyses for each gas stream are maintained in the spreadsheet. Formulas Used in Reporting: SO2 Emissions (in Pounds) = [Process Stream Volume(SCF)X(%H2S)X Mole Wt. SO2(64)/385.4616] X(.98) Hydrocarbon Emissions(in Pounds)=[Process Stream Volume (SCF)X Mole% Component X Mole Weight of Component/385.4616]X(1-%DRE) NOx Emissions(in pounds)= Total Heating Value of Process Stream Flared MMBtu X 0.138lb/MMBtu NO/NO2 ratio 95/5% | 08/19/2020 12:05 AM | 0 | 0 | 0
340853 | RN100223890 | BENEDUM GAS PLANT | 8900 FM 1555 | UPTON | 7 | 08/18/2020 7:30 | 08/18/2020 13:10 | EMISSIONS EVENT | Flare 1 | FLR-3 | Propane | 0.84 |  |  | POUNDS | 5000 | POUNDS | SOP O-3111 |  | The Benedum Gas Plant had an emergency shutdown due to a purchase power surge. This caused the inlet and residue gas flare valves to open to relieve high pressures in the plant and pipeline systems routing inlet gas to EPNs FLR-1 and FLR-3 and residue gas to EPNs FLR-1, FLR-2, and FLR-3. | The Operations and I/E Departments responded to outage. When service from the purchase power provider returned to normal, the ESD was cleared, the tripped fuses were reset in the MCC, and the plant was restarted. The emissions event ended when the plant returned to full operations and the inlet field pipeline pressure and the residue discharge pipeline pressure returned to normal. | Targa Pipeline Mid-Continent WestTex utilizes a Microsoft Excel Spreadsheet to calculate Upset/Maintenance Emissions. Up-to-Date representative gas analyses for each gas stream are maintained in the spreadsheet. Formulas Used in Reporting: SO2 Emissions (in Pounds) = [Process Stream Volume(SCF)X(%H2S)X Mole Wt. SO2(64)/385.4616] X(.98) Hydrocarbon Emissions(in Pounds)=[Process Stream Volume (SCF)X Mole% Component X Mole Weight of Component/385.4616]X(1-%DRE) NOx Emissions(in pounds)= Total Heating Value of Process Stream Flared MMBtu X 0.138lb/MMBtu NO/NO2 ratio 95/5% | 08/19/2020 12:05 AM | 0 | 0 | 0
340853 | RN100223890 | BENEDUM GAS PLANT | 8900 FM 1555 | UPTON | 7 | 08/18/2020 7:30 | 08/18/2020 13:10 | EMISSIONS EVENT | Flare 1 | FLR-3 | Benzene | 2.95 |  |  | POUNDS | 10 | POUNDS | SOP O-3111 |  | The Benedum Gas Plant had an emergency shutdown due to a purchase power surge. This caused the inlet and residue gas flare valves to open to relieve high pressures in the plant and pipeline systems routing inlet gas to EPNs FLR-1 and FLR-3 and residue gas to EPNs FLR-1, FLR-2, and FLR-3. | The Operations and I/E Departments responded to outage. When service from the purchase power provider returned to normal, the ESD was cleared, the tripped fuses were reset in the MCC, and the plant was restarted. The emissions event ended when the plant returned to full operations and the inlet field pipeline pressure and the residue discharge pipeline pressure returned to normal. | Targa Pipeline Mid-Continent WestTex utilizes a Microsoft Excel Spreadsheet to calculate Upset/Maintenance Emissions. Up-to-Date representative gas analyses for each gas stream are maintained in the spreadsheet. Formulas Used in Reporting: SO2 Emissions (in Pounds) = [Process Stream Volume(SCF)X(%H2S)X Mole Wt. SO2(64)/385.4616] X(.98) Hydrocarbon Emissions(in Pounds)=[Process Stream Volume (SCF)X Mole% Component X Mole Weight of Component/385.4616]X(1-%DRE) NOx Emissions(in pounds)= Total Heating Value of Process Stream Flared MMBtu X 0.138lb/MMBtu NO/NO2 ratio 95/5% | 08/19/2020 12:05 AM | 0 | 0 | 0
340853 | RN100223890 | BENEDUM GAS PLANT | 8900 FM 1555 | UPTON | 7 | 08/18/2020 7:30 | 08/18/2020 13:10 | EMISSIONS EVENT | Flare 1 | FLR-3 | Butane | 423.68 |  |  | POUNDS | 5000 | POUNDS | SOP O-3111 |  | The Benedum Gas Plant had an emergency shutdown due to a purchase power surge. This caused the inlet and residue gas flare valves to open to relieve high pressures in the plant and pipeline systems routing inlet gas to EPNs FLR-1 and FLR-3 and residue gas to EPNs FLR-1, FLR-2, and FLR-3. | The Operations and I/E Departments responded to outage. When service from the purchase power provider returned to normal, the ESD was cleared, the tripped fuses were reset in the MCC, and the plant was restarted. The emissions event ended when the plant returned to full operations and the inlet field pipeline pressure and the residue discharge pipeline pressure returned to normal. | Targa Pipeline Mid-Continent WestTex utilizes a Microsoft Excel Spreadsheet to calculate Upset/Maintenance Emissions. Up-to-Date representative gas analyses for each gas stream are maintained in the spreadsheet. Formulas Used in Reporting: SO2 Emissions (in Pounds) = [Process Stream Volume(SCF)X(%H2S)X Mole Wt. SO2(64)/385.4616] X(.98) Hydrocarbon Emissions(in Pounds)=[Process Stream Volume (SCF)X Mole% Component X Mole Weight of Component/385.4616]X(1-%DRE) NOx Emissions(in pounds)= Total Heating Value of Process Stream Flared MMBtu X 0.138lb/MMBtu NO/NO2 ratio 95/5% | 08/19/2020 12:05 AM | 0 | 0 | 0
340853 | RN100223890 | BENEDUM GAS PLANT | 8900 FM 1555 | UPTON | 7 | 08/18/2020 7:30 | 08/18/2020 13:10 | EMISSIONS EVENT | Flare 1 | FLR-3 | Carbon Monoxide | 1958.33 |  |  | POUNDS | 5000 | POUNDS | SOP O-3111 |  | The Benedum Gas Plant had an emergency shutdown due to a purchase power surge. This caused the inlet and residue gas flare valves to open to relieve high pressures in the plant and pipeline systems routing inlet gas to EPNs FLR-1 and FLR-3 and residue gas to EPNs FLR-1, FLR-2, and FLR-3. | The Operations and I/E Departments responded to outage. When service from the purchase power provider returned to normal, the ESD was cleared, the tripped fuses were reset in the MCC, and the plant was restarted. The emissions event ended when the plant returned to full operations and the inlet field pipeline pressure and the residue discharge pipeline pressure returned to normal. | Targa Pipeline Mid-Continent WestTex utilizes a Microsoft Excel Spreadsheet to calculate Upset/Maintenance Emissions. Up-to-Date representative gas analyses for each gas stream are maintained in the spreadsheet. Formulas Used in Reporting: SO2 Emissions (in Pounds) = [Process Stream Volume(SCF)X(%H2S)X Mole Wt. SO2(64)/385.4616] X(.98) Hydrocarbon Emissions(in Pounds)=[Process Stream Volume (SCF)X Mole% Component X Mole Weight of Component/385.4616]X(1-%DRE) NOx Emissions(in pounds)= Total Heating Value of Process Stream Flared MMBtu X 0.138lb/MMBtu NO/NO2 ratio 95/5% | 08/19/2020 12:05 AM | 0 | 0 | 0
340853 | RN100223890 | BENEDUM GAS PLANT | 8900 FM 1555 | UPTON | 7 | 08/18/2020 7:30 | 08/18/2020 13:10 | EMISSIONS EVENT | Flare 1 | FLR-3 | Cyclohexane | 8.47 |  |  | POUNDS | 1000 | POUNDS | SOP O-3111 |  | The Benedum Gas Plant had an emergency shutdown due to a purchase power surge. This caused the inlet and residue gas flare valves to open to relieve high pressures in the plant and pipeline systems routing inlet gas to EPNs FLR-1 and FLR-3 and residue gas to EPNs FLR-1, FLR-2, and FLR-3. | The Operations and I/E Departments responded to outage. When service from the purchase power provider returned to normal, the ESD was cleared, the tripped fuses were reset in the MCC, and the plant was restarted. The emissions event ended when the plant returned to full operations and the inlet field pipeline pressure and the residue discharge pipeline pressure returned to normal. | Targa Pipeline Mid-Continent WestTex utilizes a Microsoft Excel Spreadsheet to calculate Upset/Maintenance Emissions. Up-to-Date representative gas analyses for each gas stream are maintained in the spreadsheet. Formulas Used in Reporting: SO2 Emissions (in Pounds) = [Process Stream Volume(SCF)X(%H2S)X Mole Wt. SO2(64)/385.4616] X(.98) Hydrocarbon Emissions(in Pounds)=[Process Stream Volume (SCF)X Mole% Component X Mole Weight of Component/385.4616]X(1-%DRE) NOx Emissions(in pounds)= Total Heating Value of Process Stream Flared MMBtu X 0.138lb/MMBtu NO/NO2 ratio 95/5% | 08/19/2020 12:05 AM | 0 | 0 | 0
340853 | RN100223890 | BENEDUM GAS PLANT | 8900 FM 1555 | UPTON | 7 | 08/18/2020 7:30 | 08/18/2020 13:10 | EMISSIONS EVENT | Flare 1 | FLR-3 | decane | 5.38 |  |  | POUNDS | 5000 | POUNDS | SOP O-3111 |  | The Benedum Gas Plant had an emergency shutdown due to a purchase power surge. This caused the inlet and residue gas flare valves to open to relieve high pressures in the plant and pipeline systems routing inlet gas to EPNs FLR-1 and FLR-3 and residue gas to EPNs FLR-1, FLR-2, and FLR-3. | The Operations and I/E Departments responded to outage. When service from the purchase power provider returned to normal, the ESD was cleared, the tripped fuses were reset in the MCC, and the plant was restarted. The emissions event ended when the plant returned to full operations and the inlet field pipeline pressure and the residue discharge pipeline pressure returned to normal. | Targa Pipeline Mid-Continent WestTex utilizes a Microsoft Excel Spreadsheet to calculate Upset/Maintenance Emissions. Up-to-Date representative gas analyses for each gas stream are maintained in the spreadsheet. Formulas Used in Reporting: SO2 Emissions (in Pounds) = [Process Stream Volume(SCF)X(%H2S)X Mole Wt. SO2(64)/385.4616] X(.98) Hydrocarbon Emissions(in Pounds)=[Process Stream Volume (SCF)X Mole% Component X Mole Weight of Component/385.4616]X(1-%DRE) NOx Emissions(in pounds)= Total Heating Value of Process Stream Flared MMBtu X 0.138lb/MMBtu NO/NO2 ratio 95/5% | 08/19/2020 12:05 AM | 0 | 0 | 0
340853 | RN100223890 | BENEDUM GAS PLANT | 8900 FM 1555 | UPTON | 7 | 08/18/2020 7:30 | 08/18/2020 13:10 | EMISSIONS EVENT | Flare 1 | FLR-3 | Ethylbenzene | 0.27 |  |  | POUNDS | 1000 | POUNDS | SOP O-3111 |  | The Benedum Gas Plant had an emergency shutdown due to a purchase power surge. This caused the inlet and residue gas flare valves to open to relieve high pressures in the plant and pipeline systems routing inlet gas to EPNs FLR-1 and FLR-3 and residue gas to EPNs FLR-1, FLR-2, and FLR-3. | The Operations and I/E Departments responded to outage. When service from the purchase power provider returned to normal, the ESD was cleared, the tripped fuses were reset in the MCC, and the plant was restarted. The emissions event ended when the plant returned to full operations and the inlet field pipeline pressure and the residue discharge pipeline pressure returned to normal. | Targa Pipeline Mid-Continent WestTex utilizes a Microsoft Excel Spreadsheet to calculate Upset/Maintenance Emissions. Up-to-Date representative gas analyses for each gas stream are maintained in the spreadsheet. Formulas Used in Reporting: SO2 Emissions (in Pounds) = [Process Stream Volume(SCF)X(%H2S)X Mole Wt. SO2(64)/385.4616] X(.98) Hydrocarbon Emissions(in Pounds)=[Process Stream Volume (SCF)X Mole% Component X Mole Weight of Component/385.4616]X(1-%DRE) NOx Emissions(in pounds)= Total Heating Value of Process Stream Flared MMBtu X 0.138lb/MMBtu NO/NO2 ratio 95/5% | 08/19/2020 12:05 AM | 0 | 0 | 0
340853 | RN100223890 | BENEDUM GAS PLANT | 8900 FM 1555 | UPTON | 7 | 08/18/2020 7:30 | 08/18/2020 13:10 | EMISSIONS EVENT | Flare 1 | FLR-3 | Heptane (or n-) | 23.99 |  |  | POUNDS | 5000 | POUNDS | SOP O-3111 |  | The Benedum Gas Plant had an emergency shutdown due to a purchase power surge. This caused the inlet and residue gas flare valves to open to relieve high pressures in the plant and pipeline systems routing inlet gas to EPNs FLR-1 and FLR-3 and residue gas to EPNs FLR-1, FLR-2, and FLR-3. | The Operations and I/E Departments responded to outage. When service from the purchase power provider returned to normal, the ESD was cleared, the tripped fuses were reset in the MCC, and the plant was restarted. The emissions event ended when the plant returned to full operations and the inlet field pipeline pressure and the residue discharge pipeline pressure returned to normal. | Targa Pipeline Mid-Continent WestTex utilizes a Microsoft Excel Spreadsheet to calculate Upset/Maintenance Emissions. Up-to-Date representative gas analyses for each gas stream are maintained in the spreadsheet. Formulas Used in Reporting: SO2 Emissions (in Pounds) = [Process Stream Volume(SCF)X(%H2S)X Mole Wt. SO2(64)/385.4616] X(.98) Hydrocarbon Emissions(in Pounds)=[Process Stream Volume (SCF)X Mole% Component X Mole Weight of Component/385.4616]X(1-%DRE) NOx Emissions(in pounds)= Total Heating Value of Process Stream Flared MMBtu X 0.138lb/MMBtu NO/NO2 ratio 95/5% | 08/19/2020 12:05 AM | 0 | 0 | 0
340853 | RN100223890 | BENEDUM GAS PLANT | 8900 FM 1555 | UPTON | 7 | 08/18/2020 7:30 | 08/18/2020 13:10 | EMISSIONS EVENT | Flare 1 | FLR-3 | Hexane | 59.09 |  |  | POUNDS | 5000 | POUNDS | SOP O-3111 |  | The Benedum Gas Plant had an emergency shutdown due to a purchase power surge. This caused the inlet and residue gas flare valves to open to relieve high pressures in the plant and pipeline systems routing inlet gas to EPNs FLR-1 and FLR-3 and residue gas to EPNs FLR-1, FLR-2, and FLR-3. | The Operations and I/E Departments responded to outage. When service from the purchase power provider returned to normal, the ESD was cleared, the tripped fuses were reset in the MCC, and the plant was restarted. The emissions event ended when the plant returned to full operations and the inlet field pipeline pressure and the residue discharge pipeline pressure returned to normal. | Targa Pipeline Mid-Continent WestTex utilizes a Microsoft Excel Spreadsheet to calculate Upset/Maintenance Emissions. Up-to-Date representative gas analyses for each gas stream are maintained in the spreadsheet. Formulas Used in Reporting: SO2 Emissions (in Pounds) = [Process Stream Volume(SCF)X(%H2S)X Mole Wt. SO2(64)/385.4616] X(.98) Hydrocarbon Emissions(in Pounds)=[Process Stream Volume (SCF)X Mole% Component X Mole Weight of Component/385.4616]X(1-%DRE) NOx Emissions(in pounds)= Total Heating Value of Process Stream Flared MMBtu X 0.138lb/MMBtu NO/NO2 ratio 95/5% | 08/19/2020 12:05 AM | 0 | 0 | 0
340853 | RN100223890 | BENEDUM GAS PLANT | 8900 FM 1555 | UPTON | 7 | 08/18/2020 7:30 | 08/18/2020 13:10 | EMISSIONS EVENT | Flare 1 | FLR-3 | Nonane | 3.23 |  |  | POUNDS | 5000 | POUNDS | SOP O-3111 |  | The Benedum Gas Plant had an emergency shutdown due to a purchase power surge. This caused the inlet and residue gas flare valves to open to relieve high pressures in the plant and pipeline systems routing inlet gas to EPNs FLR-1 and FLR-3 and residue gas to EPNs FLR-1, FLR-2, and FLR-3. | The Operations and I/E Departments responded to outage. When service from the purchase power provider returned to normal, the ESD was cleared, the tripped fuses were reset in the MCC, and the plant was restarted. The emissions event ended when the plant returned to full operations and the inlet field pipeline pressure and the residue discharge pipeline pressure returned to normal. | Targa Pipeline Mid-Continent WestTex utilizes a Microsoft Excel Spreadsheet to calculate Upset/Maintenance Emissions. Up-to-Date representative gas analyses for each gas stream are maintained in the spreadsheet. Formulas Used in Reporting: SO2 Emissions (in Pounds) = [Process Stream Volume(SCF)X(%H2S)X Mole Wt. SO2(64)/385.4616] X(.98) Hydrocarbon Emissions(in Pounds)=[Process Stream Volume (SCF)X Mole% Component X Mole Weight of Component/385.4616]X(1-%DRE) NOx Emissions(in pounds)= Total Heating Value of Process Stream Flared MMBtu X 0.138lb/MMBtu NO/NO2 ratio 95/5% | 08/19/2020 12:05 AM | 0 | 0 | 0
340853 | RN100223890 | BENEDUM GAS PLANT | 8900 FM 1555 | UPTON | 7 | 08/18/2020 7:30 | 08/18/2020 13:10 | EMISSIONS EVENT | Flare 1 | FLR-3 | Octane | 8.35 |  |  | POUNDS | 5000 | POUNDS | SOP O-3111 |  | The Benedum Gas Plant had an emergency shutdown due to a purchase power surge. This caused the inlet and residue gas flare valves to open to relieve high pressures in the plant and pipeline systems routing inlet gas to EPNs FLR-1 and FLR-3 and residue gas to EPNs FLR-1, FLR-2, and FLR-3. | The Operations and I/E Departments responded to outage. When service from the purchase power provider returned to normal, the ESD was cleared, the tripped fuses were reset in the MCC, and the plant was restarted. The emissions event ended when the plant returned to full operations and the inlet field pipeline pressure and the residue discharge pipeline pressure returned to normal. | Targa Pipeline Mid-Continent WestTex utilizes a Microsoft Excel Spreadsheet to calculate Upset/Maintenance Emissions. Up-to-Date representative gas analyses for each gas stream are maintained in the spreadsheet. Formulas Used in Reporting: SO2 Emissions (in Pounds) = [Process Stream Volume(SCF)X(%H2S)X Mole Wt. SO2(64)/385.4616] X(.98) Hydrocarbon Emissions(in Pounds)=[Process Stream Volume (SCF)X Mole% Component X Mole Weight of Component/385.4616]X(1-%DRE) NOx Emissions(in pounds)= Total Heating Value of Process Stream Flared MMBtu X 0.138lb/MMBtu NO/NO2 ratio 95/5% | 08/19/2020 12:05 AM | 0 | 0 | 0
340853 | RN100223890 | BENEDUM GAS PLANT | 8900 FM 1555 | UPTON | 7 | 08/18/2020 7:30 | 08/18/2020 13:10 | EMISSIONS EVENT | Flare 1 | FLR-3 | Oxides of Nitrogen (NOx) | 980.94 |  |  | POUNDS | 5000 | POUNDS | SOP O-3111 |  | The Benedum Gas Plant had an emergency shutdown due to a purchase power surge. This caused the inlet and residue gas flare valves to open to relieve high pressures in the plant and pipeline systems routing inlet gas to EPNs FLR-1 and FLR-3 and residue gas to EPNs FLR-1, FLR-2, and FLR-3. | The Operations and I/E Departments responded to outage. When service from the purchase power provider returned to normal, the ESD was cleared, the tripped fuses were reset in the MCC, and the plant was restarted. The emissions event ended when the plant returned to full operations and the inlet field pipeline pressure and the residue discharge pipeline pressure returned to normal. | Targa Pipeline Mid-Continent WestTex utilizes a Microsoft Excel Spreadsheet to calculate Upset/Maintenance Emissions. Up-to-Date representative gas analyses for each gas stream are maintained in the spreadsheet. Formulas Used in Reporting: SO2 Emissions (in Pounds) = [Process Stream Volume(SCF)X(%H2S)X Mole Wt. SO2(64)/385.4616] X(.98) Hydrocarbon Emissions(in Pounds)=[Process Stream Volume (SCF)X Mole% Component X Mole Weight of Component/385.4616]X(1-%DRE) NOx Emissions(in pounds)= Total Heating Value of Process Stream Flared MMBtu X 0.138lb/MMBtu NO/NO2 ratio 95/5% | 08/19/2020 12:05 AM | 0 | 0 | 0
340853 | RN100223890 | BENEDUM GAS PLANT | 8900 FM 1555 | UPTON | 7 | 08/18/2020 7:30 | 08/18/2020 13:10 | EMISSIONS EVENT | Flare 1 | FLR-3 | Pentane | 79.29 |  |  | POUNDS | 5000 | POUNDS | SOP O-3111 |  | The Benedum Gas Plant had an emergency shutdown due to a purchase power surge. This caused the inlet and residue gas flare valves to open to relieve high pressures in the plant and pipeline systems routing inlet gas to EPNs FLR-1 and FLR-3 and residue gas to EPNs FLR-1, FLR-2, and FLR-3. | The Operations and I/E Departments responded to outage. When service from the purchase power provider returned to normal, the ESD was cleared, the tripped fuses were reset in the MCC, and the plant was restarted. The emissions event ended when the plant returned to full operations and the inlet field pipeline pressure and the residue discharge pipeline pressure returned to normal. | Targa Pipeline Mid-Continent WestTex utilizes a Microsoft Excel Spreadsheet to calculate Upset/Maintenance Emissions. Up-to-Date representative gas analyses for each gas stream are maintained in the spreadsheet. Formulas Used in Reporting: SO2 Emissions (in Pounds) = [Process Stream Volume(SCF)X(%H2S)X Mole Wt. SO2(64)/385.4616] X(.98) Hydrocarbon Emissions(in Pounds)=[Process Stream Volume (SCF)X Mole% Component X Mole Weight of Component/385.4616]X(1-%DRE) NOx Emissions(in pounds)= Total Heating Value of Process Stream Flared MMBtu X 0.138lb/MMBtu NO/NO2 ratio 95/5% | 08/19/2020 12:05 AM | 0 | 0 | 0
340853 | RN100223890 | BENEDUM GAS PLANT | 8900 FM 1555 | UPTON | 7 | 08/18/2020 7:30 | 08/18/2020 13:10 | EMISSIONS EVENT | Flare 1 | FLR-3 | Propane | 808.26 |  |  | POUNDS | 5000 | POUNDS | SOP O-3111 |  | The Benedum Gas Plant had an emergency shutdown due to a purchase power surge. This caused the inlet and residue gas flare valves to open to relieve high pressures in the plant and pipeline systems routing inlet gas to EPNs FLR-1 and FLR-3 and residue gas to EPNs FLR-1, FLR-2, and FLR-3. | The Operations and I/E Departments responded to outage. When service from the purchase power provider returned to normal, the ESD was cleared, the tripped fuses were reset in the MCC, and the plant was restarted. The emissions event ended when the plant returned to full operations and the inlet field pipeline pressure and the residue discharge pipeline pressure returned to normal. | Targa Pipeline Mid-Continent WestTex utilizes a Microsoft Excel Spreadsheet to calculate Upset/Maintenance Emissions. Up-to-Date representative gas analyses for each gas stream are maintained in the spreadsheet. Formulas Used in Reporting: SO2 Emissions (in Pounds) = [Process Stream Volume(SCF)X(%H2S)X Mole Wt. SO2(64)/385.4616] X(.98) Hydrocarbon Emissions(in Pounds)=[Process Stream Volume (SCF)X Mole% Component X Mole Weight of Component/385.4616]X(1-%DRE) NOx Emissions(in pounds)= Total Heating Value of Process Stream Flared MMBtu X 0.138lb/MMBtu NO/NO2 ratio 95/5% | 08/19/2020 12:05 AM | 0 | 0 | 0
340853 | RN100223890 | BENEDUM GAS PLANT | 8900 FM 1555 | UPTON | 7 | 08/18/2020 7:30 | 08/18/2020 13:10 | EMISSIONS EVENT | Flare 1 | FLR-3 | Toluene | 2.55 |  |  | POUNDS | 1000 | POUNDS | SOP O-3111 |  | The Benedum Gas Plant had an emergency shutdown due to a purchase power surge. This caused the inlet and residue gas flare valves to open to relieve high pressures in the plant and pipeline systems routing inlet gas to EPNs FLR-1 and FLR-3 and residue gas to EPNs FLR-1, FLR-2, and FLR-3. | The Operations and I/E Departments responded to outage. When service from the purchase power provider returned to normal, the ESD was cleared, the tripped fuses were reset in the MCC, and the plant was restarted. The emissions event ended when the plant returned to full operations and the inlet field pipeline pressure and the residue discharge pipeline pressure returned to normal. | Targa Pipeline Mid-Continent WestTex utilizes a Microsoft Excel Spreadsheet to calculate Upset/Maintenance Emissions. Up-to-Date representative gas analyses for each gas stream are maintained in the spreadsheet. Formulas Used in Reporting: SO2 Emissions (in Pounds) = [Process Stream Volume(SCF)X(%H2S)X Mole Wt. SO2(64)/385.4616] X(.98) Hydrocarbon Emissions(in Pounds)=[Process Stream Volume (SCF)X Mole% Component X Mole Weight of Component/385.4616]X(1-%DRE) NOx Emissions(in pounds)= Total Heating Value of Process Stream Flared MMBtu X 0.138lb/MMBtu NO/NO2 ratio 95/5% | 08/19/2020 12:05 AM | 0 | 0 | 0
340853 | RN100223890 | BENEDUM GAS PLANT | 8900 FM 1555 | UPTON | 7 | 08/18/2020 7:30 | 08/18/2020 13:10 | EMISSIONS EVENT | Flare 1 | FLR-3 | Xylene | 0.8 |  |  | POUNDS | 100 | POUNDS | SOP O-3111 |  | The Benedum Gas Plant had an emergency shutdown due to a purchase power surge. This caused the inlet and residue gas flare valves to open to relieve high pressures in the plant and pipeline systems routing inlet gas to EPNs FLR-1 and FLR-3 and residue gas to EPNs FLR-1, FLR-2, and FLR-3. | The Operations and I/E Departments responded to outage. When service from the purchase power provider returned to normal, the ESD was cleared, the tripped fuses were reset in the MCC, and the plant was restarted. The emissions event ended when the plant returned to full operations and the inlet field pipeline pressure and the residue discharge pipeline pressure returned to normal. | Targa Pipeline Mid-Continent WestTex utilizes a Microsoft Excel Spreadsheet to calculate Upset/Maintenance Emissions. Up-to-Date representative gas analyses for each gas stream are maintained in the spreadsheet. Formulas Used in Reporting: SO2 Emissions (in Pounds) = [Process Stream Volume(SCF)X(%H2S)X Mole Wt. SO2(64)/385.4616] X(.98) Hydrocarbon Emissions(in Pounds)=[Process Stream Volume (SCF)X Mole% Component X Mole Weight of Component/385.4616]X(1-%DRE) NOx Emissions(in pounds)= Total Heating Value of Process Stream Flared MMBtu X 0.138lb/MMBtu NO/NO2 ratio 95/5% | 08/19/2020 12:05 AM | 0 | 0 | 0
340852 | RN110573557 | ROBERTSON COMMON BATTERY | FROM SEMINOLE, TX, TRAVEL ON FM 181 S FOR 10 MILES TO CO RD 315. TURN RIGHT ONTO CO RD 315 AND TRAVEL 1.5 MILES, THEN TURN LEFT ONTO UNNAMED RD AND TRAVEL 0.5 MILES TO THE FACILITY ENTRANCE ON THE RIGHT. | GAINES | 7 | 08/18/2020 8:00 | 08/19/2020 13:00 | EMISSIONS EVENT | Flare | FL-1 | Carbon Monoxide | 75 |  |  | POUNDS | 0 |  | No specific emissions authorizations for this facility |  | This was an unforeseen and unscheduled emergency flaring event which resulted from DCP shutting in sales from said Facility due to maintenance at the DCP Plant. Flaring started on 8/18/2020 at 8:00 hours and was anticipated to cease within approximately 336 hours depending on when the DCP maintenance is completed. Actual flaring ceased on 8/19/2020 at 13:00 hours. An alternative permitting scenario allows for the flaring of up to 400 hours of natural gas due to the loss of the sales outlet. However, out of an abundance of caution, this emergency flaring event was reported under STEERS since the duration of the flaring was not originally known. The cause of this flaring event was due to the DCP Plant shutting in our sales line due to maintenance at the DCP Plant. Prior to this event, the facility was being operated and maintained as designed and in accordance with applicable industry standards. The reason for this emergency flaring was not due to any known equipment failure or malfunction at the Citation facility. Therefore, this flaring event was unforeseen, unavoidable, and beyond Citation’s control. The emissions did not stem from any activity that could have been avoided. The cause of this flaring event was due to DCP Plant maintenance which caused a temporary loss of the sales market for the associated natural gas which is sour. Therefore, this flaring event was unforeseen and unavoidable. If not able to flare during these unforeseen and emergency situations, Citation would be required to shut in this field which is not a feasible or practicable solution. The wells in this area produce substantial amounts of water. Thus, if the wells were to be shut-in, it would take a long time for the wells to return to their optimal production. Additionally, since these wells are produced with pumping units and contain sour production, shutting in the wells would result in the buildup of H2S in these wells which could be a potential safety concern at the multiple wellsites. Thus, Citation and industry practice has been to continue producing the wells during these emergency situations so as not to adversely affect production and to safely flare the sour gas at a central location where we have greater control over the emissions and can maximize safety. | Emergency flaring ceased once DCP Plant maintenance was completed and permission to return to sales was granted by DCP. The flare serves as the permitted control device in the air permit and as a control during emergency situations and malfunctions. The flare controls VRU emissions during periods of VRU downtime and burns field gas during field upsets or pipeline interruptions. The flare is equipped with a standing pilot. This flaring event was considered an emergency situation. The flare stack operated as designed for this emergency flaring event and converted the H2S to SO2 in a safe manner. An alternative permitting scenario allows for the flaring of up to 400 hours of natural gas due to the loss of the sales outlet. However, out of an abundance of caution, this emergency flaring event was reported under STEERS since the duration of the flaring was not originally known. Flaring is an accepted oil and gas industry practice for safely handling gas releases. Since this Emissions Event occurred as a result of DCP shutting in the Facility due to the DCP Plant maintenance which was beyond our control, applicable reporting was made in timely manner once Citation became aware that an RQ would be exceeded. The flaring ceased as soon as the DCP Plant maintenance was completed and Citation was informed that sales could resume. No pollution control equipment was bypassed. The emissions were minimized by flaring the gas which is an accepted oil and gas industry practice and in accordance with SWR 32. The duration of the event was minimized by resuming normal operations and sales once the maintenance at the DCP Plant was completed. All emission monitoring systems in place at the facility operated as designed during this emissions event. Operators documented the event and advised the person responsible (Director EHS/Regulatory) for emissions event reporting. Applicable reporting was made in a timely manner once it was determined that a reportablequantity would be exceeded. The emissions are not part of a frequent or recurring pattern and are not indicative of inadequate design, operation, or maintenance by Citation. In fact as discussed above, the air permit for this facility has an alternate operating scenario which allows for just such emissions. However, this event is being reported out of an abundance of caution. No complaints were received, and no modeling or monitoring was performed. | Production rates combined with site specific analytical data and engineering estimates. | 08/18/2020 09:36 PM | 0 | 0 | 0
340852 | RN110573557 | ROBERTSON COMMON BATTERY | FROM SEMINOLE, TX, TRAVEL ON FM 181 S FOR 10 MILES TO CO RD 315. TURN RIGHT ONTO CO RD 315 AND TRAVEL 1.5 MILES, THEN TURN LEFT ONTO UNNAMED RD AND TRAVEL 0.5 MILES TO THE FACILITY ENTRANCE ON THE RIGHT. | GAINES | 7 | 08/18/2020 8:00 | 08/19/2020 13:00 | EMISSIONS EVENT | Flare | FL-1 | Hydrogen Sulfide | 17 |  |  | POUNDS | 0 |  | No specific emissions authorizations for this facility |  | This was an unforeseen and unscheduled emergency flaring event which resulted from DCP shutting in sales from said Facility due to maintenance at the DCP Plant. Flaring started on 8/18/2020 at 8:00 hours and was anticipated to cease within approximately 336 hours depending on when the DCP maintenance is completed. Actual flaring ceased on 8/19/2020 at 13:00 hours. An alternative permitting scenario allows for the flaring of up to 400 hours of natural gas due to the loss of the sales outlet. However, out of an abundance of caution, this emergency flaring event was reported under STEERS since the duration of the flaring was not originally known. The cause of this flaring event was due to the DCP Plant shutting in our sales line due to maintenance at the DCP Plant. Prior to this event, the facility was being operated and maintained as designed and in accordance with applicable industry standards. The reason for this emergency flaring was not due to any known equipment failure or malfunction at the Citation facility. Therefore, this flaring event was unforeseen, unavoidable, and beyond Citation’s control. The emissions did not stem from any activity that could have been avoided. The cause of this flaring event was due to DCP Plant maintenance which caused a temporary loss of the sales market for the associated natural gas which is sour. Therefore, this flaring event was unforeseen and unavoidable. If not able to flare during these unforeseen and emergency situations, Citation would be required to shut in this field which is not a feasible or practicable solution. The wells in this area produce substantial amounts of water. Thus, if the wells were to be shut-in, it would take a long time for the wells to return to their optimal production. Additionally, since these wells are produced with pumping units and contain sour production, shutting in the wells would result in the buildup of H2S in these wells which could be a potential safety concern at the multiple wellsites. Thus, Citation and industry practice has been to continue producing the wells during these emergency situations so as not to adversely affect production and to safely flare the sour gas at a central location where we have greater control over the emissions and can maximize safety. | Emergency flaring ceased once DCP Plant maintenance was completed and permission to return to sales was granted by DCP. The flare serves as the permitted control device in the air permit and as a control during emergency situations and malfunctions. The flare controls VRU emissions during periods of VRU downtime and burns field gas during field upsets or pipeline interruptions. The flare is equipped with a standing pilot. This flaring event was considered an emergency situation. The flare stack operated as designed for this emergency flaring event and converted the H2S to SO2 in a safe manner. An alternative permitting scenario allows for the flaring of up to 400 hours of natural gas due to the loss of the sales outlet. However, out of an abundance of caution, this emergency flaring event was reported under STEERS since the duration of the flaring was not originally known. Flaring is an accepted oil and gas industry practice for safely handling gas releases. Since this Emissions Event occurred as a result of DCP shutting in the Facility due to the DCP Plant maintenance which was beyond our control, applicable reporting was made in timely manner once Citation became aware that an RQ would be exceeded. The flaring ceased as soon as the DCP Plant maintenance was completed and Citation was informed that sales could resume. No pollution control equipment was bypassed. The emissions were minimized by flaring the gas which is an accepted oil and gas industry practice and in accordance with SWR 32. The duration of the event was minimized by resuming normal operations and sales once the maintenance at the DCP Plant was completed. All emission monitoring systems in place at the facility operated as designed during this emissions event. Operators documented the event and advised the person responsible (Director EHS/Regulatory) for emissions event reporting. Applicable reporting was made in a timely manner once it was determined that a reportablequantity would be exceeded. The emissions are not part of a frequent or recurring pattern and are not indicative of inadequate design, operation, or maintenance by Citation. In fact as discussed above, the air permit for this facility has an alternate operating scenario which allows for just such emissions. However, this event is being reported out of an abundance of caution. No complaints were received, and no modeling or monitoring was performed. | Production rates combined with site specific analytical data and engineering estimates. | 08/18/2020 09:36 PM | 0 | 0 | 0
340852 | RN110573557 | ROBERTSON COMMON BATTERY | FROM SEMINOLE, TX, TRAVEL ON FM 181 S FOR 10 MILES TO CO RD 315. TURN RIGHT ONTO CO RD 315 AND TRAVEL 1.5 MILES, THEN TURN LEFT ONTO UNNAMED RD AND TRAVEL 0.5 MILES TO THE FACILITY ENTRANCE ON THE RIGHT. | GAINES | 7 | 08/18/2020 8:00 | 08/19/2020 13:00 | EMISSIONS EVENT | Flare | FL-1 | Nitrogen Oxides (NOx) | 38 |  |  | POUNDS | 0 |  | No specific emissions authorizations for this facility |  | This was an unforeseen and unscheduled emergency flaring event which resulted from DCP shutting in sales from said Facility due to maintenance at the DCP Plant. Flaring started on 8/18/2020 at 8:00 hours and was anticipated to cease within approximately 336 hours depending on when the DCP maintenance is completed. Actual flaring ceased on 8/19/2020 at 13:00 hours. An alternative permitting scenario allows for the flaring of up to 400 hours of natural gas due to the loss of the sales outlet. However, out of an abundance of caution, this emergency flaring event was reported under STEERS since the duration of the flaring was not originally known. The cause of this flaring event was due to the DCP Plant shutting in our sales line due to maintenance at the DCP Plant. Prior to this event, the facility was being operated and maintained as designed and in accordance with applicable industry standards. The reason for this emergency flaring was not due to any known equipment failure or malfunction at the Citation facility. Therefore, this flaring event was unforeseen, unavoidable, and beyond Citation’s control. The emissions did not stem from any activity that could have been avoided. The cause of this flaring event was due to DCP Plant maintenance which caused a temporary loss of the sales market for the associated natural gas which is sour. Therefore, this flaring event was unforeseen and unavoidable. If not able to flare during these unforeseen and emergency situations, Citation would be required to shut in this field which is not a feasible or practicable solution. The wells in this area produce substantial amounts of water. Thus, if the wells were to be shut-in, it would take a long time for the wells to return to their optimal production. Additionally, since these wells are produced with pumping units and contain sour production, shutting in the wells would result in the buildup of H2S in these wells which could be a potential safety concern at the multiple wellsites. Thus, Citation and industry practice has been to continue producing the wells during these emergency situations so as not to adversely affect production and to safely flare the sour gas at a central location where we have greater control over the emissions and can maximize safety. | Emergency flaring ceased once DCP Plant maintenance was completed and permission to return to sales was granted by DCP. The flare serves as the permitted control device in the air permit and as a control during emergency situations and malfunctions. The flare controls VRU emissions during periods of VRU downtime and burns field gas during field upsets or pipeline interruptions. The flare is equipped with a standing pilot. This flaring event was considered an emergency situation. The flare stack operated as designed for this emergency flaring event and converted the H2S to SO2 in a safe manner. An alternative permitting scenario allows for the flaring of up to 400 hours of natural gas due to the loss of the sales outlet. However, out of an abundance of caution, this emergency flaring event was reported under STEERS since the duration of the flaring was not originally known. Flaring is an accepted oil and gas industry practice for safely handling gas releases. Since this Emissions Event occurred as a result of DCP shutting in the Facility due to the DCP Plant maintenance which was beyond our control, applicable reporting was made in timely manner once Citation became aware that an RQ would be exceeded. The flaring ceased as soon as the DCP Plant maintenance was completed and Citation was informed that sales could resume. No pollution control equipment was bypassed. The emissions were minimized by flaring the gas which is an accepted oil and gas industry practice and in accordance with SWR 32. The duration of the event was minimized by resuming normal operations and sales once the maintenance at the DCP Plant was completed. All emission monitoring systems in place at the facility operated as designed during this emissions event. Operators documented the event and advised the person responsible (Director EHS/Regulatory) for emissions event reporting. Applicable reporting was made in a timely manner once it was determined that a reportablequantity would be exceeded. The emissions are not part of a frequent or recurring pattern and are not indicative of inadequate design, operation, or maintenance by Citation. In fact as discussed above, the air permit for this facility has an alternate operating scenario which allows for just such emissions. However, this event is being reported out of an abundance of caution. No complaints were received, and no modeling or monitoring was performed. | Production rates combined with site specific analytical data and engineering estimates. | 08/18/2020 09:36 PM | 0 | 0 | 0
340852 | RN110573557 | ROBERTSON COMMON BATTERY | FROM SEMINOLE, TX, TRAVEL ON FM 181 S FOR 10 MILES TO CO RD 315. TURN RIGHT ONTO CO RD 315 AND TRAVEL 1.5 MILES, THEN TURN LEFT ONTO UNNAMED RD AND TRAVEL 0.5 MILES TO THE FACILITY ENTRANCE ON THE RIGHT. | GAINES | 7 | 08/18/2020 8:00 | 08/19/2020 13:00 | EMISSIONS EVENT | Flare | FL-1 | Sulfur dioxide | 1600 |  |  | POUNDS | 0 |  | No specific emissions authorizations for this facility |  | This was an unforeseen and unscheduled emergency flaring event which resulted from DCP shutting in sales from said Facility due to maintenance at the DCP Plant. Flaring started on 8/18/2020 at 8:00 hours and was anticipated to cease within approximately 336 hours depending on when the DCP maintenance is completed. Actual flaring ceased on 8/19/2020 at 13:00 hours. An alternative permitting scenario allows for the flaring of up to 400 hours of natural gas due to the loss of the sales outlet. However, out of an abundance of caution, this emergency flaring event was reported under STEERS since the duration of the flaring was not originally known. The cause of this flaring event was due to the DCP Plant shutting in our sales line due to maintenance at the DCP Plant. Prior to this event, the facility was being operated and maintained as designed and in accordance with applicable industry standards. The reason for this emergency flaring was not due to any known equipment failure or malfunction at the Citation facility. Therefore, this flaring event was unforeseen, unavoidable, and beyond Citation’s control. The emissions did not stem from any activity that could have been avoided. The cause of this flaring event was due to DCP Plant maintenance which caused a temporary loss of the sales market for the associated natural gas which is sour. Therefore, this flaring event was unforeseen and unavoidable. If not able to flare during these unforeseen and emergency situations, Citation would be required to shut in this field which is not a feasible or practicable solution. The wells in this area produce substantial amounts of water. Thus, if the wells were to be shut-in, it would take a long time for the wells to return to their optimal production. Additionally, since these wells are produced with pumping units and contain sour production, shutting in the wells would result in the buildup of H2S in these wells which could be a potential safety concern at the multiple wellsites. Thus, Citation and industry practice has been to continue producing the wells during these emergency situations so as not to adversely affect production and to safely flare the sour gas at a central location where we have greater control over the emissions and can maximize safety. | Emergency flaring ceased once DCP Plant maintenance was completed and permission to return to sales was granted by DCP. The flare serves as the permitted control device in the air permit and as a control during emergency situations and malfunctions. The flare controls VRU emissions during periods of VRU downtime and burns field gas during field upsets or pipeline interruptions. The flare is equipped with a standing pilot. This flaring event was considered an emergency situation. The flare stack operated as designed for this emergency flaring event and converted the H2S to SO2 in a safe manner. An alternative permitting scenario allows for the flaring of up to 400 hours of natural gas due to the loss of the sales outlet. However, out of an abundance of caution, this emergency flaring event was reported under STEERS since the duration of the flaring was not originally known. Flaring is an accepted oil and gas industry practice for safely handling gas releases. Since this Emissions Event occurred as a result of DCP shutting in the Facility due to the DCP Plant maintenance which was beyond our control, applicable reporting was made in timely manner once Citation became aware that an RQ would be exceeded. The flaring ceased as soon as the DCP Plant maintenance was completed and Citation was informed that sales could resume. No pollution control equipment was bypassed. The emissions were minimized by flaring the gas which is an accepted oil and gas industry practice and in accordance with SWR 32. The duration of the event was minimized by resuming normal operations and sales once the maintenance at the DCP Plant was completed. All emission monitoring systems in place at the facility operated as designed during this emissions event. Operators documented the event and advised the person responsible (Director EHS/Regulatory) for emissions event reporting. Applicable reporting was made in a timely manner once it was determined that a reportablequantity would be exceeded. The emissions are not part of a frequent or recurring pattern and are not indicative of inadequate design, operation, or maintenance by Citation. In fact as discussed above, the air permit for this facility has an alternate operating scenario which allows for just such emissions. However, this event is being reported out of an abundance of caution. No complaints were received, and no modeling or monitoring was performed. | Production rates combined with site specific analytical data and engineering estimates. | 08/18/2020 09:36 PM | 0 | 0 | 0
340852 | RN110573557 | ROBERTSON COMMON BATTERY | FROM SEMINOLE, TX, TRAVEL ON FM 181 S FOR 10 MILES TO CO RD 315. TURN RIGHT ONTO CO RD 315 AND TRAVEL 1.5 MILES, THEN TURN LEFT ONTO UNNAMED RD AND TRAVEL 0.5 MILES TO THE FACILITY ENTRANCE ON THE RIGHT. | GAINES | 7 | 08/18/2020 8:00 | 08/19/2020 13:00 | EMISSIONS EVENT | Flare | FL-1 | Volatile Organic Compounds | 122 |  |  | POUNDS | 0 |  | No specific emissions authorizations for this facility |  | This was an unforeseen and unscheduled emergency flaring event which resulted from DCP shutting in sales from said Facility due to maintenance at the DCP Plant. Flaring started on 8/18/2020 at 8:00 hours and was anticipated to cease within approximately 336 hours depending on when the DCP maintenance is completed. Actual flaring ceased on 8/19/2020 at 13:00 hours. An alternative permitting scenario allows for the flaring of up to 400 hours of natural gas due to the loss of the sales outlet. However, out of an abundance of caution, this emergency flaring event was reported under STEERS since the duration of the flaring was not originally known. The cause of this flaring event was due to the DCP Plant shutting in our sales line due to maintenance at the DCP Plant. Prior to this event, the facility was being operated and maintained as designed and in accordance with applicable industry standards. The reason for this emergency flaring was not due to any known equipment failure or malfunction at the Citation facility. Therefore, this flaring event was unforeseen, unavoidable, and beyond Citation’s control. The emissions did not stem from any activity that could have been avoided. The cause of this flaring event was due to DCP Plant maintenance which caused a temporary loss of the sales market for the associated natural gas which is sour. Therefore, this flaring event was unforeseen and unavoidable. If not able to flare during these unforeseen and emergency situations, Citation would be required to shut in this field which is not a feasible or practicable solution. The wells in this area produce substantial amounts of water. Thus, if the wells were to be shut-in, it would take a long time for the wells to return to their optimal production. Additionally, since these wells are produced with pumping units and contain sour production, shutting in the wells would result in the buildup of H2S in these wells which could be a potential safety concern at the multiple wellsites. Thus, Citation and industry practice has been to continue producing the wells during these emergency situations so as not to adversely affect production and to safely flare the sour gas at a central location where we have greater control over the emissions and can maximize safety. | Emergency flaring ceased once DCP Plant maintenance was completed and permission to return to sales was granted by DCP. The flare serves as the permitted control device in the air permit and as a control during emergency situations and malfunctions. The flare controls VRU emissions during periods of VRU downtime and burns field gas during field upsets or pipeline interruptions. The flare is equipped with a standing pilot. This flaring event was considered an emergency situation. The flare stack operated as designed for this emergency flaring event and converted the H2S to SO2 in a safe manner. An alternative permitting scenario allows for the flaring of up to 400 hours of natural gas due to the loss of the sales outlet. However, out of an abundance of caution, this emergency flaring event was reported under STEERS since the duration of the flaring was not originally known. Flaring is an accepted oil and gas industry practice for safely handling gas releases. Since this Emissions Event occurred as a result of DCP shutting in the Facility due to the DCP Plant maintenance which was beyond our control, applicable reporting was made in timely manner once Citation became aware that an RQ would be exceeded. The flaring ceased as soon as the DCP Plant maintenance was completed and Citation was informed that sales could resume. No pollution control equipment was bypassed. The emissions were minimized by flaring the gas which is an accepted oil and gas industry practice and in accordance with SWR 32. The duration of the event was minimized by resuming normal operations and sales once the maintenance at the DCP Plant was completed. All emission monitoring systems in place at the facility operated as designed during this emissions event. Operators documented the event and advised the person responsible (Director EHS/Regulatory) for emissions event reporting. Applicable reporting was made in a timely manner once it was determined that a reportablequantity would be exceeded. The emissions are not part of a frequent or recurring pattern and are not indicative of inadequate design, operation, or maintenance by Citation. In fact as discussed above, the air permit for this facility has an alternate operating scenario which allows for just such emissions. However, this event is being reported out of an abundance of caution. No complaints were received, and no modeling or monitoring was performed. | Production rates combined with site specific analytical data and engineering estimates. | 08/18/2020 09:36 PM | 0 | 0 | 0
340851 | RN110401833 | NORTH ROBERTSON SAN ANDRES UNIT BATTERY 2 | FROM INTERSECTION OF FM-181 AND US-385 IN SEMINOLE, TX TRAVEL WEST ON FM-181 FOR 7.5 MILES. TURN SOUTH ONTO FM-2885 AND TRAVEL 1.4 MILES. TURN EAST ONTO LEASE ROAD AND FOLLOW TO FACILITY | GAINES | 7 | 08/18/2020 8:15 | 08/19/2020 9:45 | EMISSIONS EVENT | Flare | FL | Carbon Monoxide | 41 |  |  | POUNDS | 0 |  | No specific emissions authorizations for this facility |  | This was an unforeseen and unscheduled emergency flaring event which resulted from DCP shutting in sales from said Facility due to maintenance at the DCP Plant. Flaring started on 8/18/2020 at 8:15 hours and was anticipated to cease within approximately 336 hours depending on when the DCP Plant maintenance was completed. Actual flaring ceased on 8/19/2020 at 9:45 hours. Although this facility has federally enforceable SO2 emission thresholds, this event is being reported out of an abundance of caution. This event was considered reportable due to the exceedance of the SO2 threshold as a result of this emergency flaring. Please note that the air permit for this facility has federally enforceable limits for a portion of the SO2 emissions from the flare for just such circumstances as occurred during this event. These limits/thresholds are: • 8.30 pounds of SO2 per hour (which equates to 199.2 pounds of SO2 per day) • Field upsets at 120 cubic feet per hour for 8760 hours. This flaring event resulted in a maximum of 82.74 pounds of SO2 per hour with a duration of 25.5 hours. Therefore, a portion of this flaring event could have been considered as “not reportable”. However, out of an abundance of caution, this entire event was reported to the TCEQ as excess emissions events when in fact a portion may not be reportable since the SO2 emissions had a federally enforceable threshold. The emissions did not stem from any activity that could have been avoided. The cause of this flaring event was due to the DCP shutting in our sales line due to maintenance at the DCP Plant. Prior to this event, the facility was being operated and maintained as designed and in accordance with applicable industry standards. The cause of this flaring event was not due to any known equipment failure or malfunction at the Citation facility. Therefore, this flaring event was unforeseen, unavoidable, and beyond Citation’s control. No pollution control equipment was bypassed during this event and all equipment was operating as designed. If not able to flare during these unforeseen and emergency situations, Citation would be required to shut in this field which is not a feasible or practicable solution. The wells in this area produce substantial amounts of water. Thus, if the wells were to be shut-in, it would take a long time for the wells to return to their optimal production. Additionally, since these wells are produced with pumping units and contain sour production, shutting in the wells would result in the buildup of H2S in these wells which could be a potential safety concern at the multiple wellsites. Thus, Citation and industry practice has been to continue producing the wells during these emergency situations so as not to adversely affect production and to safely flare the sour gas at a central location where we have greater control over the emissions and can maximize safety. | Although the maintenance at the DCP Plant is beyond our control, emergency flaring ceased once permission to return to sales was granted by DCP. All air pollution control equipment or processes are operated and maintained in a manner consistent with good practice for minimizing emissions and reducing the number of emissions events. The flare serves as the permitted control device in the air permit during periods of downtime associated with the natural gas pipeline/sales provider and as a control during other emergency situations and malfunctions. The flare stack operated as designed for this flaring event and converted the H2S to SO2 in a safe manner (i.e., 98% efficiency). Flaring is an accepted oil and gas industry practice for safely handling gas releases. Since this Emissions Event occurred as a result of DCP Plant maintenance which wasbeyond our control, applicable reporting was made in timely manner once Citation became aware that an RQ would be exceeded. The flaring ceased as soon as the DCP Plant maintenance was completed and Citation was informed that sales could resume. No pollution control equipment was bypassed. The emissions were minimized by flaring the gas which is an accepted oil and gas industry practice and in accordance with SWR 32. The duration of the event was minimized by resuming normal operations and sales once the maintenance at the DCP Plant was completed. All emission monitoring systems in place at the facility operated as designed during this emissions event. Operators documented the event and actions and advised the person responsible (Director EHS/Regulatory) for emissions event reporting. Applicable reporting was made in a timely manner once it was determined that a reportable quantity would be exceeded. The emissions were not part of a frequent or recurring pattern and are not indicative of inadequate design, operation, or maintenance by Citation. No complaints were received, and no modeling or monitoring was performed. | Production rates combined with site specific analytical data and engineering estimates. | 08/18/2020 09:18 PM | 0 | 0 | 0
340851 | RN110401833 | NORTH ROBERTSON SAN ANDRES UNIT BATTERY 2 | FROM INTERSECTION OF FM-181 AND US-385 IN SEMINOLE, TX TRAVEL WEST ON FM-181 FOR 7.5 MILES. TURN SOUTH ONTO FM-2885 AND TRAVEL 1.4 MILES. TURN EAST ONTO LEASE ROAD AND FOLLOW TO FACILITY | GAINES | 7 | 08/18/2020 8:15 | 08/19/2020 9:45 | EMISSIONS EVENT | Flare | FL | Hydrogen Sulfide | 20 |  |  | POUNDS | 0 |  | No specific emissions authorizations for this facility |  | This was an unforeseen and unscheduled emergency flaring event which resulted from DCP shutting in sales from said Facility due to maintenance at the DCP Plant. Flaring started on 8/18/2020 at 8:15 hours and was anticipated to cease within approximately 336 hours depending on when the DCP Plant maintenance was completed. Actual flaring ceased on 8/19/2020 at 9:45 hours. Although this facility has federally enforceable SO2 emission thresholds, this event is being reported out of an abundance of caution. This event was considered reportable due to the exceedance of the SO2 threshold as a result of this emergency flaring. Please note that the air permit for this facility has federally enforceable limits for a portion of the SO2 emissions from the flare for just such circumstances as occurred during this event. These limits/thresholds are: • 8.30 pounds of SO2 per hour (which equates to 199.2 pounds of SO2 per day) • Field upsets at 120 cubic feet per hour for 8760 hours. This flaring event resulted in a maximum of 82.74 pounds of SO2 per hour with a duration of 25.5 hours. Therefore, a portion of this flaring event could have been considered as “not reportable”. However, out of an abundance of caution, this entire event was reported to the TCEQ as excess emissions events when in fact a portion may not be reportable since the SO2 emissions had a federally enforceable threshold. The emissions did not stem from any activity that could have been avoided. The cause of this flaring event was due to the DCP shutting in our sales line due to maintenance at the DCP Plant. Prior to this event, the facility was being operated and maintained as designed and in accordance with applicable industry standards. The cause of this flaring event was not due to any known equipment failure or malfunction at the Citation facility. Therefore, this flaring event was unforeseen, unavoidable, and beyond Citation’s control. No pollution control equipment was bypassed during this event and all equipment was operating as designed. If not able to flare during these unforeseen and emergency situations, Citation would be required to shut in this field which is not a feasible or practicable solution. The wells in this area produce substantial amounts of water. Thus, if the wells were to be shut-in, it would take a long time for the wells to return to their optimal production. Additionally, since these wells are produced with pumping units and contain sour production, shutting in the wells would result in the buildup of H2S in these wells which could be a potential safety concern at the multiple wellsites. Thus, Citation and industry practice has been to continue producing the wells during these emergency situations so as not to adversely affect production and to safely flare the sour gas at a central location where we have greater control over the emissions and can maximize safety. | Although the maintenance at the DCP Plant is beyond our control, emergency flaring ceased once permission to return to sales was granted by DCP. All air pollution control equipment or processes are operated and maintained in a manner consistent with good practice for minimizing emissions and reducing the number of emissions events. The flare serves as the permitted control device in the air permit during periods of downtime associated with the natural gas pipeline/sales provider and as a control during other emergency situations and malfunctions. The flare stack operated as designed for this flaring event and converted the H2S to SO2 in a safe manner (i.e., 98% efficiency). Flaring is an accepted oil and gas industry practice for safely handling gas releases. Since this Emissions Event occurred as a result of DCP Plant maintenance which wasbeyond our control, applicable reporting was made in timely manner once Citation became aware that an RQ would be exceeded. The flaring ceased as soon as the DCP Plant maintenance was completed and Citation was informed that sales could resume. No pollution control equipment was bypassed. The emissions were minimized by flaring the gas which is an accepted oil and gas industry practice and in accordance with SWR 32. The duration of the event was minimized by resuming normal operations and sales once the maintenance at the DCP Plant was completed. All emission monitoring systems in place at the facility operated as designed during this emissions event. Operators documented the event and actions and advised the person responsible (Director EHS/Regulatory) for emissions event reporting. Applicable reporting was made in a timely manner once it was determined that a reportable quantity would be exceeded. The emissions were not part of a frequent or recurring pattern and are not indicative of inadequate design, operation, or maintenance by Citation. No complaints were received, and no modeling or monitoring was performed. | Production rates combined with site specific analytical data and engineering estimates. | 08/18/2020 09:18 PM | 0 | 0 | 0
340851 | RN110401833 | NORTH ROBERTSON SAN ANDRES UNIT BATTERY 2 | FROM INTERSECTION OF FM-181 AND US-385 IN SEMINOLE, TX TRAVEL WEST ON FM-181 FOR 7.5 MILES. TURN SOUTH ONTO FM-2885 AND TRAVEL 1.4 MILES. TURN EAST ONTO LEASE ROAD AND FOLLOW TO FACILITY | GAINES | 7 | 08/18/2020 8:15 | 08/19/2020 9:45 | EMISSIONS EVENT | Flare | FL | Nitrogen Oxides (NOx) | 21 |  |  | POUNDS | 0 |  | No specific emissions authorizations for this facility |  | This was an unforeseen and unscheduled emergency flaring event which resulted from DCP shutting in sales from said Facility due to maintenance at the DCP Plant. Flaring started on 8/18/2020 at 8:15 hours and was anticipated to cease within approximately 336 hours depending on when the DCP Plant maintenance was completed. Actual flaring ceased on 8/19/2020 at 9:45 hours. Although this facility has federally enforceable SO2 emission thresholds, this event is being reported out of an abundance of caution. This event was considered reportable due to the exceedance of the SO2 threshold as a result of this emergency flaring. Please note that the air permit for this facility has federally enforceable limits for a portion of the SO2 emissions from the flare for just such circumstances as occurred during this event. These limits/thresholds are: • 8.30 pounds of SO2 per hour (which equates to 199.2 pounds of SO2 per day) • Field upsets at 120 cubic feet per hour for 8760 hours. This flaring event resulted in a maximum of 82.74 pounds of SO2 per hour with a duration of 25.5 hours. Therefore, a portion of this flaring event could have been considered as “not reportable”. However, out of an abundance of caution, this entire event was reported to the TCEQ as excess emissions events when in fact a portion may not be reportable since the SO2 emissions had a federally enforceable threshold. The emissions did not stem from any activity that could have been avoided. The cause of this flaring event was due to the DCP shutting in our sales line due to maintenance at the DCP Plant. Prior to this event, the facility was being operated and maintained as designed and in accordance with applicable industry standards. The cause of this flaring event was not due to any known equipment failure or malfunction at the Citation facility. Therefore, this flaring event was unforeseen, unavoidable, and beyond Citation’s control. No pollution control equipment was bypassed during this event and all equipment was operating as designed. If not able to flare during these unforeseen and emergency situations, Citation would be required to shut in this field which is not a feasible or practicable solution. The wells in this area produce substantial amounts of water. Thus, if the wells were to be shut-in, it would take a long time for the wells to return to their optimal production. Additionally, since these wells are produced with pumping units and contain sour production, shutting in the wells would result in the buildup of H2S in these wells which could be a potential safety concern at the multiple wellsites. Thus, Citation and industry practice has been to continue producing the wells during these emergency situations so as not to adversely affect production and to safely flare the sour gas at a central location where we have greater control over the emissions and can maximize safety. | Although the maintenance at the DCP Plant is beyond our control, emergency flaring ceased once permission to return to sales was granted by DCP. All air pollution control equipment or processes are operated and maintained in a manner consistent with good practice for minimizing emissions and reducing the number of emissions events. The flare serves as the permitted control device in the air permit during periods of downtime associated with the natural gas pipeline/sales provider and as a control during other emergency situations and malfunctions. The flare stack operated as designed for this flaring event and converted the H2S to SO2 in a safe manner (i.e., 98% efficiency). Flaring is an accepted oil and gas industry practice for safely handling gas releases. Since this Emissions Event occurred as a result of DCP Plant maintenance which wasbeyond our control, applicable reporting was made in timely manner once Citation became aware that an RQ would be exceeded. The flaring ceased as soon as the DCP Plant maintenance was completed and Citation was informed that sales could resume. No pollution control equipment was bypassed. The emissions were minimized by flaring the gas which is an accepted oil and gas industry practice and in accordance with SWR 32. The duration of the event was minimized by resuming normal operations and sales once the maintenance at the DCP Plant was completed. All emission monitoring systems in place at the facility operated as designed during this emissions event. Operators documented the event and actions and advised the person responsible (Director EHS/Regulatory) for emissions event reporting. Applicable reporting was made in a timely manner once it was determined that a reportable quantity would be exceeded. The emissions were not part of a frequent or recurring pattern and are not indicative of inadequate design, operation, or maintenance by Citation. No complaints were received, and no modeling or monitoring was performed. | Production rates combined with site specific analytical data and engineering estimates. | 08/18/2020 09:18 PM | 0 | 0 | 0
340851 | RN110401833 | NORTH ROBERTSON SAN ANDRES UNIT BATTERY 2 | FROM INTERSECTION OF FM-181 AND US-385 IN SEMINOLE, TX TRAVEL WEST ON FM-181 FOR 7.5 MILES. TURN SOUTH ONTO FM-2885 AND TRAVEL 1.4 MILES. TURN EAST ONTO LEASE ROAD AND FOLLOW TO FACILITY | GAINES | 7 | 08/18/2020 8:15 | 08/19/2020 9:45 | EMISSIONS EVENT | Flare | FL | Sulfur dioxide | 1836 |  |  | POUNDS | 0 |  | No specific emissions authorizations for this facility |  | This was an unforeseen and unscheduled emergency flaring event which resulted from DCP shutting in sales from said Facility due to maintenance at the DCP Plant. Flaring started on 8/18/2020 at 8:15 hours and was anticipated to cease within approximately 336 hours depending on when the DCP Plant maintenance was completed. Actual flaring ceased on 8/19/2020 at 9:45 hours. Although this facility has federally enforceable SO2 emission thresholds, this event is being reported out of an abundance of caution. This event was considered reportable due to the exceedance of the SO2 threshold as a result of this emergency flaring. Please note that the air permit for this facility has federally enforceable limits for a portion of the SO2 emissions from the flare for just such circumstances as occurred during this event. These limits/thresholds are: • 8.30 pounds of SO2 per hour (which equates to 199.2 pounds of SO2 per day) • Field upsets at 120 cubic feet per hour for 8760 hours. This flaring event resulted in a maximum of 82.74 pounds of SO2 per hour with a duration of 25.5 hours. Therefore, a portion of this flaring event could have been considered as “not reportable”. However, out of an abundance of caution, this entire event was reported to the TCEQ as excess emissions events when in fact a portion may not be reportable since the SO2 emissions had a federally enforceable threshold. The emissions did not stem from any activity that could have been avoided. The cause of this flaring event was due to the DCP shutting in our sales line due to maintenance at the DCP Plant. Prior to this event, the facility was being operated and maintained as designed and in accordance with applicable industry standards. The cause of this flaring event was not due to any known equipment failure or malfunction at the Citation facility. Therefore, this flaring event was unforeseen, unavoidable, and beyond Citation’s control. No pollution control equipment was bypassed during this event and all equipment was operating as designed. If not able to flare during these unforeseen and emergency situations, Citation would be required to shut in this field which is not a feasible or practicable solution. The wells in this area produce substantial amounts of water. Thus, if the wells were to be shut-in, it would take a long time for the wells to return to their optimal production. Additionally, since these wells are produced with pumping units and contain sour production, shutting in the wells would result in the buildup of H2S in these wells which could be a potential safety concern at the multiple wellsites. Thus, Citation and industry practice has been to continue producing the wells during these emergency situations so as not to adversely affect production and to safely flare the sour gas at a central location where we have greater control over the emissions and can maximize safety. | Although the maintenance at the DCP Plant is beyond our control, emergency flaring ceased once permission to return to sales was granted by DCP. All air pollution control equipment or processes are operated and maintained in a manner consistent with good practice for minimizing emissions and reducing the number of emissions events. The flare serves as the permitted control device in the air permit during periods of downtime associated with the natural gas pipeline/sales provider and as a control during other emergency situations and malfunctions. The flare stack operated as designed for this flaring event and converted the H2S to SO2 in a safe manner (i.e., 98% efficiency). Flaring is an accepted oil and gas industry practice for safely handling gas releases. Since this Emissions Event occurred as a result of DCP Plant maintenance which wasbeyond our control, applicable reporting was made in timely manner once Citation became aware that an RQ would be exceeded. The flaring ceased as soon as the DCP Plant maintenance was completed and Citation was informed that sales could resume. No pollution control equipment was bypassed. The emissions were minimized by flaring the gas which is an accepted oil and gas industry practice and in accordance with SWR 32. The duration of the event was minimized by resuming normal operations and sales once the maintenance at the DCP Plant was completed. All emission monitoring systems in place at the facility operated as designed during this emissions event. Operators documented the event and actions and advised the person responsible (Director EHS/Regulatory) for emissions event reporting. Applicable reporting was made in a timely manner once it was determined that a reportable quantity would be exceeded. The emissions were not part of a frequent or recurring pattern and are not indicative of inadequate design, operation, or maintenance by Citation. No complaints were received, and no modeling or monitoring was performed. | Production rates combined with site specific analytical data and engineering estimates. | 08/18/2020 09:18 PM | 0 | 0 | 0
340851 | RN110401833 | NORTH ROBERTSON SAN ANDRES UNIT BATTERY 2 | FROM INTERSECTION OF FM-181 AND US-385 IN SEMINOLE, TX TRAVEL WEST ON FM-181 FOR 7.5 MILES. TURN SOUTH ONTO FM-2885 AND TRAVEL 1.4 MILES. TURN EAST ONTO LEASE ROAD AND FOLLOW TO FACILITY | GAINES | 7 | 08/18/2020 8:15 | 08/19/2020 9:45 | EMISSIONS EVENT | Flare | FL | Volatile Organic Compounds | 101 |  |  | POUNDS | 0 |  | No specific emissions authorizations for this facility |  | This was an unforeseen and unscheduled emergency flaring event which resulted from DCP shutting in sales from said Facility due to maintenance at the DCP Plant. Flaring started on 8/18/2020 at 8:15 hours and was anticipated to cease within approximately 336 hours depending on when the DCP Plant maintenance was completed. Actual flaring ceased on 8/19/2020 at 9:45 hours. Although this facility has federally enforceable SO2 emission thresholds, this event is being reported out of an abundance of caution. This event was considered reportable due to the exceedance of the SO2 threshold as a result of this emergency flaring. Please note that the air permit for this facility has federally enforceable limits for a portion of the SO2 emissions from the flare for just such circumstances as occurred during this event. These limits/thresholds are: • 8.30 pounds of SO2 per hour (which equates to 199.2 pounds of SO2 per day) • Field upsets at 120 cubic feet per hour for 8760 hours. This flaring event resulted in a maximum of 82.74 pounds of SO2 per hour with a duration of 25.5 hours. Therefore, a portion of this flaring event could have been considered as “not reportable”. However, out of an abundance of caution, this entire event was reported to the TCEQ as excess emissions events when in fact a portion may not be reportable since the SO2 emissions had a federally enforceable threshold. The emissions did not stem from any activity that could have been avoided. The cause of this flaring event was due to the DCP shutting in our sales line due to maintenance at the DCP Plant. Prior to this event, the facility was being operated and maintained as designed and in accordance with applicable industry standards. The cause of this flaring event was not due to any known equipment failure or malfunction at the Citation facility. Therefore, this flaring event was unforeseen, unavoidable, and beyond Citation’s control. No pollution control equipment was bypassed during this event and all equipment was operating as designed. If not able to flare during these unforeseen and emergency situations, Citation would be required to shut in this field which is not a feasible or practicable solution. The wells in this area produce substantial amounts of water. Thus, if the wells were to be shut-in, it would take a long time for the wells to return to their optimal production. Additionally, since these wells are produced with pumping units and contain sour production, shutting in the wells would result in the buildup of H2S in these wells which could be a potential safety concern at the multiple wellsites. Thus, Citation and industry practice has been to continue producing the wells during these emergency situations so as not to adversely affect production and to safely flare the sour gas at a central location where we have greater control over the emissions and can maximize safety. | Although the maintenance at the DCP Plant is beyond our control, emergency flaring ceased once permission to return to sales was granted by DCP. All air pollution control equipment or processes are operated and maintained in a manner consistent with good practice for minimizing emissions and reducing the number of emissions events. The flare serves as the permitted control device in the air permit during periods of downtime associated with the natural gas pipeline/sales provider and as a control during other emergency situations and malfunctions. The flare stack operated as designed for this flaring event and converted the H2S to SO2 in a safe manner (i.e., 98% efficiency). Flaring is an accepted oil and gas industry practice for safely handling gas releases. Since this Emissions Event occurred as a result of DCP Plant maintenance which wasbeyond our control, applicable reporting was made in timely manner once Citation became aware that an RQ would be exceeded. The flaring ceased as soon as the DCP Plant maintenance was completed and Citation was informed that sales could resume. No pollution control equipment was bypassed. The emissions were minimized by flaring the gas which is an accepted oil and gas industry practice and in accordance with SWR 32. The duration of the event was minimized by resuming normal operations and sales once the maintenance at the DCP Plant was completed. All emission monitoring systems in place at the facility operated as designed during this emissions event. Operators documented the event and actions and advised the person responsible (Director EHS/Regulatory) for emissions event reporting. Applicable reporting was made in a timely manner once it was determined that a reportable quantity would be exceeded. The emissions were not part of a frequent or recurring pattern and are not indicative of inadequate design, operation, or maintenance by Citation. No complaints were received, and no modeling or monitoring was performed. | Production rates combined with site specific analytical data and engineering estimates. | 08/18/2020 09:18 PM | 0 | 0 | 0
340850 | RN110577798 | NORTH ROBERTSON SAN ANDRES BATTERY 1 | FROM SEMINOLE, TX HEAD WEST ON E AVE A AND TURN LEFT ON S MAIN ST. TURN RIGHT ONTO FM 181 S. SLIGHT LEFT TO STAY ON FM 181 S FOR 6.8 MILES. TURN LEFT ONTO FM 2885. TURN RIGHT AFTER 0.9 MILES. TURN LEFT AFTER 0.5 MILES. THE FACILITY IS ON THE RIGHT. | GAINES | 7 | 08/18/2020 8:00 | 08/19/2020 9:30 | EMISSIONS EVENT | Flare | FL-1 | Carbon Monoxide | 57 |  |  | POUNDS | 0 |  | No specific emissions authorizations for this facility |  | This was an unforeseen and unscheduled emergency flaring event which resulted from DCP shutting in sales from said Facility due to maintenance at the DCP Plant. Flaring started on 8/18/2020 at 8:00 hours and was anticipated to cease within approximately 336 hours depending on when the DCP Plant maintenance was completed. Actual flaring ceased on 8/19/2020 at 9:30 hours. Although this facility has federally enforceable SO2 emission thresholds, this event is being reported out of an abundance of caution. This event was considered reportable due to the exceedance of the SO2 threshold as a result of this emergency flaring. As noted above, the air permit for this facility has federally enforceable limits for SO2 emissions from the flare for just such circumstances as occurred during this event. These limits/thresholds are: • 12.65 pounds per hour SO2 • 800 operating hours per year due to VRU downtime and sales gas flaring. This flaring event resulted in a maximum of 64.69 pounds of SO2 per hour and had a duration of only 25.5 hours – of which only the flaring hours were less than the applicable federally enforceable limits. However, out of an abundance of caution, this event was reported to the TCEQ as excess emissions event when in fact it may not have been reportable since the SO2 flaring duration was less than the federally enforceable threshold. The cause of this flaring event was due to the DCP shutting in our sales line due to maintenance at the DCP Plant. Prior to this event, the facility was being operated and maintained as designed and in accordance with applicable industry standards. The cause of this event was not due to any known equipment failure or malfunction at the Citation facility. Therefore, this flaring event was unforeseen, unavoidable, and beyond Citation’s control. The emissions did not stem from any activity that could have been avoided. DCP Plant maintenance is beyond Citation’s control. Therefore, this flaring event was unforeseen and unavoidable. If not able to flare during these unforeseen and emergency situations, Citation would be required to shut in this field which is not a feasible or practicable solution. The wells in this area produce substantial amounts of water. Thus, if the wells were to be shut-in, it would take a long time for the wells to return to their optimal production. Additionally, since these wells are produced with pumping units and contain sour production, shutting in the wells would result in the buildup of H2S in these wells which could be a potential safety concern at the multiple wellsites. Thus, Citation and industry practice has been to continue producing the wells during these emergency situations so as not to adversely affect production and to safely flare the sour gas at a central location where we have greater control over the emissions and can maximize safety. | Although the maintenance at the DCP Plant is beyond our control, emergency flaring ceased once permission to return to sales was granted by DCP. All air pollution control equipment or processes are operated and maintained in a manner consistent with good practice for minimizing emissions and reducing the number of emissions events. The flare serves as the permitted control device in the air permit during periods of downtime associated with the natural gas pipeline/sales provider and as a control during other emergency situations and malfunctions. The flare stack operated as designed for this flaring event and converted the H2S to SO2 in a safe manner (i.e., 98% efficiency). Flaring is an accepted oil and gas industry practice for safely handling gas releases. Since this Emissions Event occurred as a result of DCP Plant maintenance which was beyond our control, applicable reporting was made in timely manner once Citation became aware that an RQ would be exceeded. The flaring cease as soon as the DCP Plant maintenance was completed and Citation was informed that sales could resume. No pollution control equipment was bypassed. The emissions were minimized by flaring the gas which is an accepted oil and gas industry practice and in accordance with SWR 32. The duration of the event will be minimized by resuming normal operations and sales once the maintenance at the DCP Plant is completed. All emission monitoring systems in place at the facility operated as designed during this emissions event. Operators documented the event and actions and advised the person responsible (Director EHS/Regulatory) for emissions event reporting. Applicable reporting was made in a timely manner once it was determined that a reportable quantity would be exceeded. The emissions were not part of a frequent or recurring pattern and are not indicative of inadequate design, operation, or maintenance by Citation. No complaints were received, and no modeling or monitoring was performed. | Production rates combined with site specific analytical data and engineering estimates. | 08/18/2020 09:02 PM | 0 | 0 | 0
340850 | RN110577798 | NORTH ROBERTSON SAN ANDRES BATTERY 1 | FROM SEMINOLE, TX HEAD WEST ON E AVE A AND TURN LEFT ON S MAIN ST. TURN RIGHT ONTO FM 181 S. SLIGHT LEFT TO STAY ON FM 181 S FOR 6.8 MILES. TURN LEFT ONTO FM 2885. TURN RIGHT AFTER 0.9 MILES. TURN LEFT AFTER 0.5 MILES. THE FACILITY IS ON THE RIGHT. | GAINES | 7 | 08/18/2020 8:00 | 08/19/2020 9:30 | EMISSIONS EVENT | Flare | FL-1 | Hydrogen Sulfide | 17 |  |  | POUNDS | 0 |  | No specific emissions authorizations for this facility |  | This was an unforeseen and unscheduled emergency flaring event which resulted from DCP shutting in sales from said Facility due to maintenance at the DCP Plant. Flaring started on 8/18/2020 at 8:00 hours and was anticipated to cease within approximately 336 hours depending on when the DCP Plant maintenance was completed. Actual flaring ceased on 8/19/2020 at 9:30 hours. Although this facility has federally enforceable SO2 emission thresholds, this event is being reported out of an abundance of caution. This event was considered reportable due to the exceedance of the SO2 threshold as a result of this emergency flaring. As noted above, the air permit for this facility has federally enforceable limits for SO2 emissions from the flare for just such circumstances as occurred during this event. These limits/thresholds are: • 12.65 pounds per hour SO2 • 800 operating hours per year due to VRU downtime and sales gas flaring. This flaring event resulted in a maximum of 64.69 pounds of SO2 per hour and had a duration of only 25.5 hours – of which only the flaring hours were less than the applicable federally enforceable limits. However, out of an abundance of caution, this event was reported to the TCEQ as excess emissions event when in fact it may not have been reportable since the SO2 flaring duration was less than the federally enforceable threshold. The cause of this flaring event was due to the DCP shutting in our sales line due to maintenance at the DCP Plant. Prior to this event, the facility was being operated and maintained as designed and in accordance with applicable industry standards. The cause of this event was not due to any known equipment failure or malfunction at the Citation facility. Therefore, this flaring event was unforeseen, unavoidable, and beyond Citation’s control. The emissions did not stem from any activity that could have been avoided. DCP Plant maintenance is beyond Citation’s control. Therefore, this flaring event was unforeseen and unavoidable. If not able to flare during these unforeseen and emergency situations, Citation would be required to shut in this field which is not a feasible or practicable solution. The wells in this area produce substantial amounts of water. Thus, if the wells were to be shut-in, it would take a long time for the wells to return to their optimal production. Additionally, since these wells are produced with pumping units and contain sour production, shutting in the wells would result in the buildup of H2S in these wells which could be a potential safety concern at the multiple wellsites. Thus, Citation and industry practice has been to continue producing the wells during these emergency situations so as not to adversely affect production and to safely flare the sour gas at a central location where we have greater control over the emissions and can maximize safety. | Although the maintenance at the DCP Plant is beyond our control, emergency flaring ceased once permission to return to sales was granted by DCP. All air pollution control equipment or processes are operated and maintained in a manner consistent with good practice for minimizing emissions and reducing the number of emissions events. The flare serves as the permitted control device in the air permit during periods of downtime associated with the natural gas pipeline/sales provider and as a control during other emergency situations and malfunctions. The flare stack operated as designed for this flaring event and converted the H2S to SO2 in a safe manner (i.e., 98% efficiency). Flaring is an accepted oil and gas industry practice for safely handling gas releases. Since this Emissions Event occurred as a result of DCP Plant maintenance which was beyond our control, applicable reporting was made in timely manner once Citation became aware that an RQ would be exceeded. The flaring cease as soon as the DCP Plant maintenance was completed and Citation was informed that sales could resume. No pollution control equipment was bypassed. The emissions were minimized by flaring the gas which is an accepted oil and gas industry practice and in accordance with SWR 32. The duration of the event will be minimized by resuming normal operations and sales once the maintenance at the DCP Plant is completed. All emission monitoring systems in place at the facility operated as designed during this emissions event. Operators documented the event and actions and advised the person responsible (Director EHS/Regulatory) for emissions event reporting. Applicable reporting was made in a timely manner once it was determined that a reportable quantity would be exceeded. The emissions were not part of a frequent or recurring pattern and are not indicative of inadequate design, operation, or maintenance by Citation. No complaints were received, and no modeling or monitoring was performed. | Production rates combined with site specific analytical data and engineering estimates. | 08/18/2020 09:02 PM | 0 | 0 | 0
340850 | RN110577798 | NORTH ROBERTSON SAN ANDRES BATTERY 1 | FROM SEMINOLE, TX HEAD WEST ON E AVE A AND TURN LEFT ON S MAIN ST. TURN RIGHT ONTO FM 181 S. SLIGHT LEFT TO STAY ON FM 181 S FOR 6.8 MILES. TURN LEFT ONTO FM 2885. TURN RIGHT AFTER 0.9 MILES. TURN LEFT AFTER 0.5 MILES. THE FACILITY IS ON THE RIGHT. | GAINES | 7 | 08/18/2020 8:00 | 08/19/2020 9:30 | EMISSIONS EVENT | Flare | FL-1 | Nitrogen Oxides (NOx) | 29 |  |  | POUNDS | 0 |  | No specific emissions authorizations for this facility |  | This was an unforeseen and unscheduled emergency flaring event which resulted from DCP shutting in sales from said Facility due to maintenance at the DCP Plant. Flaring started on 8/18/2020 at 8:00 hours and was anticipated to cease within approximately 336 hours depending on when the DCP Plant maintenance was completed. Actual flaring ceased on 8/19/2020 at 9:30 hours. Although this facility has federally enforceable SO2 emission thresholds, this event is being reported out of an abundance of caution. This event was considered reportable due to the exceedance of the SO2 threshold as a result of this emergency flaring. As noted above, the air permit for this facility has federally enforceable limits for SO2 emissions from the flare for just such circumstances as occurred during this event. These limits/thresholds are: • 12.65 pounds per hour SO2 • 800 operating hours per year due to VRU downtime and sales gas flaring. This flaring event resulted in a maximum of 64.69 pounds of SO2 per hour and had a duration of only 25.5 hours – of which only the flaring hours were less than the applicable federally enforceable limits. However, out of an abundance of caution, this event was reported to the TCEQ as excess emissions event when in fact it may not have been reportable since the SO2 flaring duration was less than the federally enforceable threshold. The cause of this flaring event was due to the DCP shutting in our sales line due to maintenance at the DCP Plant. Prior to this event, the facility was being operated and maintained as designed and in accordance with applicable industry standards. The cause of this event was not due to any known equipment failure or malfunction at the Citation facility. Therefore, this flaring event was unforeseen, unavoidable, and beyond Citation’s control. The emissions did not stem from any activity that could have been avoided. DCP Plant maintenance is beyond Citation’s control. Therefore, this flaring event was unforeseen and unavoidable. If not able to flare during these unforeseen and emergency situations, Citation would be required to shut in this field which is not a feasible or practicable solution. The wells in this area produce substantial amounts of water. Thus, if the wells were to be shut-in, it would take a long time for the wells to return to their optimal production. Additionally, since these wells are produced with pumping units and contain sour production, shutting in the wells would result in the buildup of H2S in these wells which could be a potential safety concern at the multiple wellsites. Thus, Citation and industry practice has been to continue producing the wells during these emergency situations so as not to adversely affect production and to safely flare the sour gas at a central location where we have greater control over the emissions and can maximize safety. | Although the maintenance at the DCP Plant is beyond our control, emergency flaring ceased once permission to return to sales was granted by DCP. All air pollution control equipment or processes are operated and maintained in a manner consistent with good practice for minimizing emissions and reducing the number of emissions events. The flare serves as the permitted control device in the air permit during periods of downtime associated with the natural gas pipeline/sales provider and as a control during other emergency situations and malfunctions. The flare stack operated as designed for this flaring event and converted the H2S to SO2 in a safe manner (i.e., 98% efficiency). Flaring is an accepted oil and gas industry practice for safely handling gas releases. Since this Emissions Event occurred as a result of DCP Plant maintenance which was beyond our control, applicable reporting was made in timely manner once Citation became aware that an RQ would be exceeded. The flaring cease as soon as the DCP Plant maintenance was completed and Citation was informed that sales could resume. No pollution control equipment was bypassed. The emissions were minimized by flaring the gas which is an accepted oil and gas industry practice and in accordance with SWR 32. The duration of the event will be minimized by resuming normal operations and sales once the maintenance at the DCP Plant is completed. All emission monitoring systems in place at the facility operated as designed during this emissions event. Operators documented the event and actions and advised the person responsible (Director EHS/Regulatory) for emissions event reporting. Applicable reporting was made in a timely manner once it was determined that a reportable quantity would be exceeded. The emissions were not part of a frequent or recurring pattern and are not indicative of inadequate design, operation, or maintenance by Citation. No complaints were received, and no modeling or monitoring was performed. | Production rates combined with site specific analytical data and engineering estimates. | 08/18/2020 09:02 PM | 0 | 0 | 0
340850 | RN110577798 | NORTH ROBERTSON SAN ANDRES BATTERY 1 | FROM SEMINOLE, TX HEAD WEST ON E AVE A AND TURN LEFT ON S MAIN ST. TURN RIGHT ONTO FM 181 S. SLIGHT LEFT TO STAY ON FM 181 S FOR 6.8 MILES. TURN LEFT ONTO FM 2885. TURN RIGHT AFTER 0.9 MILES. TURN LEFT AFTER 0.5 MILES. THE FACILITY IS ON THE RIGHT. | GAINES | 7 | 08/18/2020 8:00 | 08/19/2020 9:30 | EMISSIONS EVENT | Flare | FL-1 | Sulfur dioxide | 1610 |  |  | POUNDS | 0 |  | No specific emissions authorizations for this facility |  | This was an unforeseen and unscheduled emergency flaring event which resulted from DCP shutting in sales from said Facility due to maintenance at the DCP Plant. Flaring started on 8/18/2020 at 8:00 hours and was anticipated to cease within approximately 336 hours depending on when the DCP Plant maintenance was completed. Actual flaring ceased on 8/19/2020 at 9:30 hours. Although this facility has federally enforceable SO2 emission thresholds, this event is being reported out of an abundance of caution. This event was considered reportable due to the exceedance of the SO2 threshold as a result of this emergency flaring. As noted above, the air permit for this facility has federally enforceable limits for SO2 emissions from the flare for just such circumstances as occurred during this event. These limits/thresholds are: • 12.65 pounds per hour SO2 • 800 operating hours per year due to VRU downtime and sales gas flaring. This flaring event resulted in a maximum of 64.69 pounds of SO2 per hour and had a duration of only 25.5 hours – of which only the flaring hours were less than the applicable federally enforceable limits. However, out of an abundance of caution, this event was reported to the TCEQ as excess emissions event when in fact it may not have been reportable since the SO2 flaring duration was less than the federally enforceable threshold. The cause of this flaring event was due to the DCP shutting in our sales line due to maintenance at the DCP Plant. Prior to this event, the facility was being operated and maintained as designed and in accordance with applicable industry standards. The cause of this event was not due to any known equipment failure or malfunction at the Citation facility. Therefore, this flaring event was unforeseen, unavoidable, and beyond Citation’s control. The emissions did not stem from any activity that could have been avoided. DCP Plant maintenance is beyond Citation’s control. Therefore, this flaring event was unforeseen and unavoidable. If not able to flare during these unforeseen and emergency situations, Citation would be required to shut in this field which is not a feasible or practicable solution. The wells in this area produce substantial amounts of water. Thus, if the wells were to be shut-in, it would take a long time for the wells to return to their optimal production. Additionally, since these wells are produced with pumping units and contain sour production, shutting in the wells would result in the buildup of H2S in these wells which could be a potential safety concern at the multiple wellsites. Thus, Citation and industry practice has been to continue producing the wells during these emergency situations so as not to adversely affect production and to safely flare the sour gas at a central location where we have greater control over the emissions and can maximize safety. | Although the maintenance at the DCP Plant is beyond our control, emergency flaring ceased once permission to return to sales was granted by DCP. All air pollution control equipment or processes are operated and maintained in a manner consistent with good practice for minimizing emissions and reducing the number of emissions events. The flare serves as the permitted control device in the air permit during periods of downtime associated with the natural gas pipeline/sales provider and as a control during other emergency situations and malfunctions. The flare stack operated as designed for this flaring event and converted the H2S to SO2 in a safe manner (i.e., 98% efficiency). Flaring is an accepted oil and gas industry practice for safely handling gas releases. Since this Emissions Event occurred as a result of DCP Plant maintenance which was beyond our control, applicable reporting was made in timely manner once Citation became aware that an RQ would be exceeded. The flaring cease as soon as the DCP Plant maintenance was completed and Citation was informed that sales could resume. No pollution control equipment was bypassed. The emissions were minimized by flaring the gas which is an accepted oil and gas industry practice and in accordance with SWR 32. The duration of the event will be minimized by resuming normal operations and sales once the maintenance at the DCP Plant is completed. All emission monitoring systems in place at the facility operated as designed during this emissions event. Operators documented the event and actions and advised the person responsible (Director EHS/Regulatory) for emissions event reporting. Applicable reporting was made in a timely manner once it was determined that a reportable quantity would be exceeded. The emissions were not part of a frequent or recurring pattern and are not indicative of inadequate design, operation, or maintenance by Citation. No complaints were received, and no modeling or monitoring was performed. | Production rates combined with site specific analytical data and engineering estimates. | 08/18/2020 09:02 PM | 0 | 0 | 0
340850 | RN110577798 | NORTH ROBERTSON SAN ANDRES BATTERY 1 | FROM SEMINOLE, TX HEAD WEST ON E AVE A AND TURN LEFT ON S MAIN ST. TURN RIGHT ONTO FM 181 S. SLIGHT LEFT TO STAY ON FM 181 S FOR 6.8 MILES. TURN LEFT ONTO FM 2885. TURN RIGHT AFTER 0.9 MILES. TURN LEFT AFTER 0.5 MILES. THE FACILITY IS ON THE RIGHT. | GAINES | 7 | 08/18/2020 8:00 | 08/19/2020 9:30 | EMISSIONS EVENT | Flare | FL-1 | Volatile Organic Compounds | 124 |  |  | POUNDS | 0 |  | No specific emissions authorizations for this facility |  | This was an unforeseen and unscheduled emergency flaring event which resulted from DCP shutting in sales from said Facility due to maintenance at the DCP Plant. Flaring started on 8/18/2020 at 8:00 hours and was anticipated to cease within approximately 336 hours depending on when the DCP Plant maintenance was completed. Actual flaring ceased on 8/19/2020 at 9:30 hours. Although this facility has federally enforceable SO2 emission thresholds, this event is being reported out of an abundance of caution. This event was considered reportable due to the exceedance of the SO2 threshold as a result of this emergency flaring. As noted above, the air permit for this facility has federally enforceable limits for SO2 emissions from the flare for just such circumstances as occurred during this event. These limits/thresholds are: • 12.65 pounds per hour SO2 • 800 operating hours per year due to VRU downtime and sales gas flaring. This flaring event resulted in a maximum of 64.69 pounds of SO2 per hour and had a duration of only 25.5 hours – of which only the flaring hours were less than the applicable federally enforceable limits. However, out of an abundance of caution, this event was reported to the TCEQ as excess emissions event when in fact it may not have been reportable since the SO2 flaring duration was less than the federally enforceable threshold. The cause of this flaring event was due to the DCP shutting in our sales line due to maintenance at the DCP Plant. Prior to this event, the facility was being operated and maintained as designed and in accordance with applicable industry standards. The cause of this event was not due to any known equipment failure or malfunction at the Citation facility. Therefore, this flaring event was unforeseen, unavoidable, and beyond Citation’s control. The emissions did not stem from any activity that could have been avoided. DCP Plant maintenance is beyond Citation’s control. Therefore, this flaring event was unforeseen and unavoidable. If not able to flare during these unforeseen and emergency situations, Citation would be required to shut in this field which is not a feasible or practicable solution. The wells in this area produce substantial amounts of water. Thus, if the wells were to be shut-in, it would take a long time for the wells to return to their optimal production. Additionally, since these wells are produced with pumping units and contain sour production, shutting in the wells would result in the buildup of H2S in these wells which could be a potential safety concern at the multiple wellsites. Thus, Citation and industry practice has been to continue producing the wells during these emergency situations so as not to adversely affect production and to safely flare the sour gas at a central location where we have greater control over the emissions and can maximize safety. | Although the maintenance at the DCP Plant is beyond our control, emergency flaring ceased once permission to return to sales was granted by DCP. All air pollution control equipment or processes are operated and maintained in a manner consistent with good practice for minimizing emissions and reducing the number of emissions events. The flare serves as the permitted control device in the air permit during periods of downtime associated with the natural gas pipeline/sales provider and as a control during other emergency situations and malfunctions. The flare stack operated as designed for this flaring event and converted the H2S to SO2 in a safe manner (i.e., 98% efficiency). Flaring is an accepted oil and gas industry practice for safely handling gas releases. Since this Emissions Event occurred as a result of DCP Plant maintenance which was beyond our control, applicable reporting was made in timely manner once Citation became aware that an RQ would be exceeded. The flaring cease as soon as the DCP Plant maintenance was completed and Citation was informed that sales could resume. No pollution control equipment was bypassed. The emissions were minimized by flaring the gas which is an accepted oil and gas industry practice and in accordance with SWR 32. The duration of the event will be minimized by resuming normal operations and sales once the maintenance at the DCP Plant is completed. All emission monitoring systems in place at the facility operated as designed during this emissions event. Operators documented the event and actions and advised the person responsible (Director EHS/Regulatory) for emissions event reporting. Applicable reporting was made in a timely manner once it was determined that a reportable quantity would be exceeded. The emissions were not part of a frequent or recurring pattern and are not indicative of inadequate design, operation, or maintenance by Citation. No complaints were received, and no modeling or monitoring was performed. | Production rates combined with site specific analytical data and engineering estimates. | 08/18/2020 09:02 PM | 0 | 0 | 0
340849 | RN102663671 | INV NYLON CHEMICALS AMERICAS VICTORIA SITE | 2695 OLD BLOOMINGTON RD N; VICTORIA, TX 77905 | VICTORIA | 14 | 08/18/2020 18:00 | 08/19/2020 18:00 | AIR SHUTDOWN | West Power House Stack for Boilers 1 and 2 | 15STK-005 | Opacity | 3.4 |  |  | % OPACITY | 20 | % OPACITY | N/A |  | Shutting down of No. 2 Boiler resulted in visible emissions from the Boiler Stack while purging. The highest 6 minute period of Opacity 3.4% for this activity was on 8/19/2020 from 04:24 to 04:30. | To minimize opacity, operations closely monitored stack opacity and reacted to minimize opacity. No.2 Boiler shares a common stack with No.1 Boiler and in order to minimize opacity, No.1 Boiler Soot Blower System was not activated while shutting down No.2 Boiler. | North Stack COM (Continuous Opacity Monitor) data and previous shut down experience with No.2 Boiler. Actual opacity monitoring data was used in the final report. | 08/18/2020 06:50 PM | 0 | 0 | 0
340848 | RN100773951 | RUSSEL STOVER CANDIES | HWY 287 | NAVARRO | 4 | 08/12/2020 14:35 | 08/12/2020 15:15 | EMISSIONS EVENT | Relief Header Dischg. 38 Deg. NH3 System | N/A | Anhydrous ammonia | 1500 |  |  | POUNDS | 0 |  | No specific emissions authorizations for this facility |  | Over-pressurization of the suction accumulator/recirculator vessel due to failure of the condenser cooling fans caused the pressure relief valve (PRV) on the system to release anhydrous ammonia from the refrigeration system. | Ammonia Refrigeration System shutdown automatically as designed. The PRV failed to re-seat on its own. HVAC Operators had to manually switch the 3-way PRV to the alternate PRV to stop the release.Required immediate notifications were made to the Fire Department; LEPC; SERC (SERC Incident #20202560); National Response Center (NRC Incident # 1284399). On 8/13/20, Mr. Greg Stuber, from Russell Stover, called the Emergency Spill Reporting number and spoke with Ms. Claire Nolan. She said she had seen the release notification and that she would contact Texas Air. Mr. Luke Jones, Texas Air, called Mr. Stuber. Mr. Stuber stated that his boss was out of town and he was checking to see if any additional reporting was required. Mr. Jones stated that the final report was due two weeks after the incident. | Records review and system review was conducted to determine amount of material loss. | 08/18/2020 06:26 PM | 0 | 0 | 0
340847 | RN100238708 | CHOCOLATE BAYOU PLANT | 2 MI S OF INTX OF FM 2917 AND FM 2004 | BRAZORIA | 12 | 08/29/2020 23:00 | 09/05/2020 9:00 | AIR STARTUP | No 2 Olefins Flare | DDM-3101 | 1,3-BUTADIENE | 1593.67 |  |  | POUNDS | 153 | LBS/HR | Permit 95 |  | Startup of the Olefins No. 2 Unit. | Startup was completed in accordance with site Operating Procedures. | The flare flow meters and GC's were in operation for this event and were used to calculate the flare emissions, along with process knowledge. TCEQ permit NOx/CO factors were also applied for combustion emissions. | 08/18/2020 05:52 PM | 0 | 0 | 0
340847 | RN100238708 | CHOCOLATE BAYOU PLANT | 2 MI S OF INTX OF FM 2917 AND FM 2004 | BRAZORIA | 12 | 08/29/2020 23:00 | 09/05/2020 9:00 | AIR STARTUP | No 2 Olefins Flare | DDM-3101 | Butenes, All Isomers | 1584.32 |  |  | POUNDS | 328.01 | LBS/HR | Permit 95 |  | Startup of the Olefins No. 2 Unit. | Startup was completed in accordance with site Operating Procedures. | The flare flow meters and GC's were in operation for this event and were used to calculate the flare emissions, along with process knowledge. TCEQ permit NOx/CO factors were also applied for combustion emissions. | 08/18/2020 05:52 PM | 0 | 0 | 0
340847 | RN100238708 | CHOCOLATE BAYOU PLANT | 2 MI S OF INTX OF FM 2917 AND FM 2004 | BRAZORIA | 12 | 08/29/2020 23:00 | 09/05/2020 9:00 | AIR STARTUP | No 2 Olefins Flare | DDM-3101 | Carbon Monoxide | 93044.74 |  |  | POUNDS | 221.28 | LBS/HR | Permit 95 |  | Startup of the Olefins No. 2 Unit. | Startup was completed in accordance with site Operating Procedures. | The flare flow meters and GC's were in operation for this event and were used to calculate the flare emissions, along with process knowledge. TCEQ permit NOx/CO factors were also applied for combustion emissions. | 08/18/2020 05:52 PM | 0 | 0 | 0
340847 | RN100238708 | CHOCOLATE BAYOU PLANT | 2 MI S OF INTX OF FM 2917 AND FM 2004 | BRAZORIA | 12 | 08/29/2020 23:00 | 09/05/2020 9:00 | AIR STARTUP | No 2 Olefins Flare | DDM-3101 | Ethane | 14687.4 |  |  | POUNDS | 0 |  | Non VOC |  | Startup of the Olefins No. 2 Unit. | Startup was completed in accordance with site Operating Procedures. | The flare flow meters and GC's were in operation for this event and were used to calculate the flare emissions, along with process knowledge. TCEQ permit NOx/CO factors were also applied for combustion emissions. | 08/18/2020 05:52 PM | 0 | 0 | 0
340847 | RN100238708 | CHOCOLATE BAYOU PLANT | 2 MI S OF INTX OF FM 2917 AND FM 2004 | BRAZORIA | 12 | 08/29/2020 23:00 | 09/05/2020 9:00 | AIR STARTUP | No 2 Olefins Flare | DDM-3101 | Ethylene (gaseous) | 36726.11 |  |  | POUNDS | 150 | LBS/HR | Permit 95 |  | Startup of the Olefins No. 2 Unit. | Startup was completed in accordance with site Operating Procedures. | The flare flow meters and GC's were in operation for this event and were used to calculate the flare emissions, along with process knowledge. TCEQ permit NOx/CO factors were also applied for combustion emissions. | 08/18/2020 05:52 PM | 0 | 0 | 0
340847 | RN100238708 | CHOCOLATE BAYOU PLANT | 2 MI S OF INTX OF FM 2917 AND FM 2004 | BRAZORIA | 12 | 08/29/2020 23:00 | 09/05/2020 9:00 | AIR STARTUP | No 2 Olefins Flare | DDM-3101 | Methane | 35121.85 |  |  | POUNDS | 0 |  | Non VOC |  | Startup of the Olefins No. 2 Unit. | Startup was completed in accordance with site Operating Procedures. | The flare flow meters and GC's were in operation for this event and were used to calculate the flare emissions, along with process knowledge. TCEQ permit NOx/CO factors were also applied for combustion emissions. | 08/18/2020 05:52 PM | 0 | 0 | 0
340847 | RN100238708 | CHOCOLATE BAYOU PLANT | 2 MI S OF INTX OF FM 2917 AND FM 2004 | BRAZORIA | 12 | 08/29/2020 23:00 | 09/05/2020 9:00 | AIR STARTUP | No 2 Olefins Flare | DDM-3101 | Nitrogen Oxides | 18254.97 |  |  | POUNDS | 42.95 | LBS/HR | Permit 95 |  | Startup of the Olefins No. 2 Unit. | Startup was completed in accordance with site Operating Procedures. | The flare flow meters and GC's were in operation for this event and were used to calculate the flare emissions, along with process knowledge. TCEQ permit NOx/CO factors were also applied for combustion emissions. | 08/18/2020 05:52 PM | 0 | 0 | 0
340847 | RN100238708 | CHOCOLATE BAYOU PLANT | 2 MI S OF INTX OF FM 2917 AND FM 2004 | BRAZORIA | 12 | 08/29/2020 23:00 | 09/05/2020 9:00 | AIR STARTUP | No 2 Olefins Flare | DDM-3101 | Pentene | 8568.9 |  |  | POUNDS | 328.01 | LBS/HR | Permit 95 |  | Startup of the Olefins No. 2 Unit. | Startup was completed in accordance with site Operating Procedures. | The flare flow meters and GC's were in operation for this event and were used to calculate the flare emissions, along with process knowledge. TCEQ permit NOx/CO factors were also applied for combustion emissions. | 08/18/2020 05:52 PM | 0 | 0 | 0
340847 | RN100238708 | CHOCOLATE BAYOU PLANT | 2 MI S OF INTX OF FM 2917 AND FM 2004 | BRAZORIA | 12 | 08/29/2020 23:00 | 09/05/2020 9:00 | AIR STARTUP | No 2 Olefins Flare | DDM-3101 | Propane | 9184.9 |  |  | POUNDS | 328.01 | LBS/HR | Permit 95 |  | Startup of the Olefins No. 2 Unit. | Startup was completed in accordance with site Operating Procedures. | The flare flow meters and GC's were in operation for this event and were used to calculate the flare emissions, along with process knowledge. TCEQ permit NOx/CO factors were also applied for combustion emissions. | 08/18/2020 05:52 PM | 0 | 0 | 0
340847 | RN100238708 | CHOCOLATE BAYOU PLANT | 2 MI S OF INTX OF FM 2917 AND FM 2004 | BRAZORIA | 12 | 08/29/2020 23:00 | 09/05/2020 9:00 | AIR STARTUP | No 2 Olefins Flare | DDM-3101 | Propylene (Propene) | 18172.11 |  |  | POUNDS | 150 | LBS/HR | Permit 95 |  | Startup of the Olefins No. 2 Unit. | Startup was completed in accordance with site Operating Procedures. | The flare flow meters and GC's were in operation for this event and were used to calculate the flare emissions, along with process knowledge. TCEQ permit NOx/CO factors were also applied for combustion emissions. | 08/18/2020 05:52 PM | 0 | 0 | 0
340837 | RN100209519 | CRANE BOOSTER STATION | FROM INTX US 385 GASTON ST AND SR 329 6TH ST LOCATED IN THE CENTER OF CRANE 44 MI SSW OF MIDLAND GO 2.4 MI N ON US 385 TO GOLF CRS RD ON THE R TURN E GO 0.4 MI ON GOLF CRS RD TO BOOSTER STATION ACCESS RD ON THE L TURN N GO 300 YDS ON ACCESS RD TO SITE | CRANE | 7 | 08/18/2020 1:00 | 08/18/2020 4:00 | EMISSIONS EVENT | Upset Flare | FLARE | Carbon Monoxide | 80.04 |  |  | POUNDS | 0 |  | X-20648 |  | The emissions were caused by the sudden, unavoidable breakdown of equipment or process that was beyond the owner/operator's control, and did not stem from activity that could have been foreseen and avoided, and could not have been avoided by good design, operation, and maintenance practices. The unit 3 went down due to 2nd stage discharge transmitter malfunctioning and then later due to oil temperature set point issue. This caused the field pressure to rise above the flare valve setpoint and resulted in flaring. | Action was taken to achieve compliance at the time of discovery. The field operator called the I&E personnel to troubleshoot the issue. The I&E personnel replaced the 2nd stage discharge transmitter and adjusted the oil temperature set point and restarted the unit. The flaring stopped, ending the emission event. | Carbon Dioxide: 207 {mcf/event} * 1000 {cf/mcf} * 0.033771 {mole fraction} * 44 {lb/lb-mole} / 385 {scf/lb-mole}Carbon Monoxide: Decode(Sign(1403.537-1000), -1, 0.5496, 0.2755) {lb/mmBtu} * 207 {mcf/event} * 1403.537 {Btu/scf} / 1000 {cf/mcf}Ethane: 207 {mcf/event} * 1000 {cf/mcf} * 0.1485269 {mole fraction} * 30 {lb/lb-mole} / 385 {scf/lb-mole} * (1 - 0.98) Hexane: 207 {mcf/event} * 1000 {cf/mcf} * 0.014632 {mole fraction} * 86.2 {lb/lb-mole} / 385 {scf/lb-mole} * (1 - 0.98) Hydrogen Sulfide: 207 {mcf/event} * 1000 {cf/mcf} * 0.052722 {mole fraction} * 34.1 {lb/lb-mole} / 385 {scf/lb-mole} * (1 - 0.98) i-Butane: 207 {mcf/event} * 1000 {cf/mcf} * 0.013044 {mole fraction} * 58.1 {lb/lb-mole} / 385 {scf/lb-mole} * (1 - 0.98) i-Pentane: 207 {mcf/event} * 1000 {cf/mcf} * 0.008855 {mole fraction} * 72.15 {lb/lb-mole} / 385 {scf/lb-mole} * (1 - 0.98) Methane: 207 {mcf/event} * 1000 {cf/mcf} * 0.5652894 {mole fraction} * 16 {lb/lb-mole} / 385 {scf/lb-mole} * (1 - 0.98) n-Butane: 207 {mcf/event} * 1000 {cf/mcf} * 0.034576 {mole fraction} * 58.12 {lb/lb-mole} / 385 {scf/lb-mole} * (1 - 0.98) n-Pentane: 207 {mcf/event} * 1000 {cf/mcf} * 0.008746 {mole fraction} * 72.15 {lb/lb-mole} / 385 {scf/lb-mole} * (1 - 0.98) Nitrogen Dioxide: 0.138 {lb/mmBtu} * 207 {mcf/event} * 1403.537 {Btu/scf} / 1000 {cf/mcf} * 0.05 Nitrogen Oxide: 0.138 {lb/mmBtu} * 207 {mcf/event} * 1403.537 {Btu/scf} / 1000 {cf/mcf} * 0.95 Nitrogen: 207 {mcf/event} * 1000 {cf/mcf} * 0.017422 {mole fraction} * 28 {lb/lb-mole} / 385 {scf/lb-mole} Propane: 207 {mcf/event} * 1000 {cf/mcf} * 0.1024159 {mole fraction} * 44.1 {lb/lb-mole} / 385 {scf/lb-mole} * (1 - 0.98) Sulfur Dioxide: (966.62021 {lb/event for Hydrogen Sulfide} / 34.1 {lb/lb-mole for Hydrogen Sulfide}) * 64.1 {lb/lb-mole for SO2} * 0.98 {Control Efficiency} VOC: Sum of emissions: 48.56748 {lb/event for Propane} + 21.60926 {lb/event for n-Butane} + 6.87012 {lb/event for i-Pentane} + 6.78556 {lb/event for n-Pentane} + 8.14942 {lb/event for i-Butane} + 13.56284 {lb/event for Hexane} | 08/18/2020 03:23 PM | 0 | 0 | 0
340837 | RN100209519 | CRANE BOOSTER STATION | FROM INTX US 385 GASTON ST AND SR 329 6TH ST LOCATED IN THE CENTER OF CRANE 44 MI SSW OF MIDLAND GO 2.4 MI N ON US 385 TO GOLF CRS RD ON THE R TURN E GO 0.4 MI ON GOLF CRS RD TO BOOSTER STATION ACCESS RD ON THE L TURN N GO 300 YDS ON ACCESS RD TO SITE | CRANE | 7 | 08/18/2020 1:00 | 08/18/2020 4:00 | EMISSIONS EVENT | Upset Flare | FLARE | Hydrogen Sulfide | 19.33 |  |  | POUNDS | 0 |  | X-20648 |  | The emissions were caused by the sudden, unavoidable breakdown of equipment or process that was beyond the owner/operator's control, and did not stem from activity that could have been foreseen and avoided, and could not have been avoided by good design, operation, and maintenance practices. The unit 3 went down due to 2nd stage discharge transmitter malfunctioning and then later due to oil temperature set point issue. This caused the field pressure to rise above the flare valve setpoint and resulted in flaring. | Action was taken to achieve compliance at the time of discovery. The field operator called the I&E personnel to troubleshoot the issue. The I&E personnel replaced the 2nd stage discharge transmitter and adjusted the oil temperature set point and restarted the unit. The flaring stopped, ending the emission event. | Carbon Dioxide: 207 {mcf/event} * 1000 {cf/mcf} * 0.033771 {mole fraction} * 44 {lb/lb-mole} / 385 {scf/lb-mole}Carbon Monoxide: Decode(Sign(1403.537-1000), -1, 0.5496, 0.2755) {lb/mmBtu} * 207 {mcf/event} * 1403.537 {Btu/scf} / 1000 {cf/mcf}Ethane: 207 {mcf/event} * 1000 {cf/mcf} * 0.1485269 {mole fraction} * 30 {lb/lb-mole} / 385 {scf/lb-mole} * (1 - 0.98) Hexane: 207 {mcf/event} * 1000 {cf/mcf} * 0.014632 {mole fraction} * 86.2 {lb/lb-mole} / 385 {scf/lb-mole} * (1 - 0.98) Hydrogen Sulfide: 207 {mcf/event} * 1000 {cf/mcf} * 0.052722 {mole fraction} * 34.1 {lb/lb-mole} / 385 {scf/lb-mole} * (1 - 0.98) i-Butane: 207 {mcf/event} * 1000 {cf/mcf} * 0.013044 {mole fraction} * 58.1 {lb/lb-mole} / 385 {scf/lb-mole} * (1 - 0.98) i-Pentane: 207 {mcf/event} * 1000 {cf/mcf} * 0.008855 {mole fraction} * 72.15 {lb/lb-mole} / 385 {scf/lb-mole} * (1 - 0.98) Methane: 207 {mcf/event} * 1000 {cf/mcf} * 0.5652894 {mole fraction} * 16 {lb/lb-mole} / 385 {scf/lb-mole} * (1 - 0.98) n-Butane: 207 {mcf/event} * 1000 {cf/mcf} * 0.034576 {mole fraction} * 58.12 {lb/lb-mole} / 385 {scf/lb-mole} * (1 - 0.98) n-Pentane: 207 {mcf/event} * 1000 {cf/mcf} * 0.008746 {mole fraction} * 72.15 {lb/lb-mole} / 385 {scf/lb-mole} * (1 - 0.98) Nitrogen Dioxide: 0.138 {lb/mmBtu} * 207 {mcf/event} * 1403.537 {Btu/scf} / 1000 {cf/mcf} * 0.05 Nitrogen Oxide: 0.138 {lb/mmBtu} * 207 {mcf/event} * 1403.537 {Btu/scf} / 1000 {cf/mcf} * 0.95 Nitrogen: 207 {mcf/event} * 1000 {cf/mcf} * 0.017422 {mole fraction} * 28 {lb/lb-mole} / 385 {scf/lb-mole} Propane: 207 {mcf/event} * 1000 {cf/mcf} * 0.1024159 {mole fraction} * 44.1 {lb/lb-mole} / 385 {scf/lb-mole} * (1 - 0.98) Sulfur Dioxide: (966.62021 {lb/event for Hydrogen Sulfide} / 34.1 {lb/lb-mole for Hydrogen Sulfide}) * 64.1 {lb/lb-mole for SO2} * 0.98 {Control Efficiency} VOC: Sum of emissions: 48.56748 {lb/event for Propane} + 21.60926 {lb/event for n-Butane} + 6.87012 {lb/event for i-Pentane} + 6.78556 {lb/event for n-Pentane} + 8.14942 {lb/event for i-Butane} + 13.56284 {lb/event for Hexane} | 08/18/2020 03:23 PM | 0 | 0 | 0
340837 | RN100209519 | CRANE BOOSTER STATION | FROM INTX US 385 GASTON ST AND SR 329 6TH ST LOCATED IN THE CENTER OF CRANE 44 MI SSW OF MIDLAND GO 2.4 MI N ON US 385 TO GOLF CRS RD ON THE R TURN E GO 0.4 MI ON GOLF CRS RD TO BOOSTER STATION ACCESS RD ON THE L TURN N GO 300 YDS ON ACCESS RD TO SITE | CRANE | 7 | 08/18/2020 1:00 | 08/18/2020 4:00 | EMISSIONS EVENT | Upset Flare | FLARE | NATURAL GAS | 105.54 |  |  | POUNDS | 0 |  | X-20648 |  | The emissions were caused by the sudden, unavoidable breakdown of equipment or process that was beyond the owner/operator's control, and did not stem from activity that could have been foreseen and avoided, and could not have been avoided by good design, operation, and maintenance practices. The unit 3 went down due to 2nd stage discharge transmitter malfunctioning and then later due to oil temperature set point issue. This caused the field pressure to rise above the flare valve setpoint and resulted in flaring. | Action was taken to achieve compliance at the time of discovery. The field operator called the I&E personnel to troubleshoot the issue. The I&E personnel replaced the 2nd stage discharge transmitter and adjusted the oil temperature set point and restarted the unit. The flaring stopped, ending the emission event. | Carbon Dioxide: 207 {mcf/event} * 1000 {cf/mcf} * 0.033771 {mole fraction} * 44 {lb/lb-mole} / 385 {scf/lb-mole}Carbon Monoxide: Decode(Sign(1403.537-1000), -1, 0.5496, 0.2755) {lb/mmBtu} * 207 {mcf/event} * 1403.537 {Btu/scf} / 1000 {cf/mcf}Ethane: 207 {mcf/event} * 1000 {cf/mcf} * 0.1485269 {mole fraction} * 30 {lb/lb-mole} / 385 {scf/lb-mole} * (1 - 0.98) Hexane: 207 {mcf/event} * 1000 {cf/mcf} * 0.014632 {mole fraction} * 86.2 {lb/lb-mole} / 385 {scf/lb-mole} * (1 - 0.98) Hydrogen Sulfide: 207 {mcf/event} * 1000 {cf/mcf} * 0.052722 {mole fraction} * 34.1 {lb/lb-mole} / 385 {scf/lb-mole} * (1 - 0.98) i-Butane: 207 {mcf/event} * 1000 {cf/mcf} * 0.013044 {mole fraction} * 58.1 {lb/lb-mole} / 385 {scf/lb-mole} * (1 - 0.98) i-Pentane: 207 {mcf/event} * 1000 {cf/mcf} * 0.008855 {mole fraction} * 72.15 {lb/lb-mole} / 385 {scf/lb-mole} * (1 - 0.98) Methane: 207 {mcf/event} * 1000 {cf/mcf} * 0.5652894 {mole fraction} * 16 {lb/lb-mole} / 385 {scf/lb-mole} * (1 - 0.98) n-Butane: 207 {mcf/event} * 1000 {cf/mcf} * 0.034576 {mole fraction} * 58.12 {lb/lb-mole} / 385 {scf/lb-mole} * (1 - 0.98) n-Pentane: 207 {mcf/event} * 1000 {cf/mcf} * 0.008746 {mole fraction} * 72.15 {lb/lb-mole} / 385 {scf/lb-mole} * (1 - 0.98) Nitrogen Dioxide: 0.138 {lb/mmBtu} * 207 {mcf/event} * 1403.537 {Btu/scf} / 1000 {cf/mcf} * 0.05 Nitrogen Oxide: 0.138 {lb/mmBtu} * 207 {mcf/event} * 1403.537 {Btu/scf} / 1000 {cf/mcf} * 0.95 Nitrogen: 207 {mcf/event} * 1000 {cf/mcf} * 0.017422 {mole fraction} * 28 {lb/lb-mole} / 385 {scf/lb-mole} Propane: 207 {mcf/event} * 1000 {cf/mcf} * 0.1024159 {mole fraction} * 44.1 {lb/lb-mole} / 385 {scf/lb-mole} * (1 - 0.98) Sulfur Dioxide: (966.62021 {lb/event for Hydrogen Sulfide} / 34.1 {lb/lb-mole for Hydrogen Sulfide}) * 64.1 {lb/lb-mole for SO2} * 0.98 {Control Efficiency} VOC: Sum of emissions: 48.56748 {lb/event for Propane} + 21.60926 {lb/event for n-Butane} + 6.87012 {lb/event for i-Pentane} + 6.78556 {lb/event for n-Pentane} + 8.14942 {lb/event for i-Butane} + 13.56284 {lb/event for Hexane} | 08/18/2020 03:23 PM | 0 | 0 | 0
340837 | RN100209519 | CRANE BOOSTER STATION | FROM INTX US 385 GASTON ST AND SR 329 6TH ST LOCATED IN THE CENTER OF CRANE 44 MI SSW OF MIDLAND GO 2.4 MI N ON US 385 TO GOLF CRS RD ON THE R TURN E GO 0.4 MI ON GOLF CRS RD TO BOOSTER STATION ACCESS RD ON THE L TURN N GO 300 YDS ON ACCESS RD TO SITE | CRANE | 7 | 08/18/2020 1:00 | 08/18/2020 4:00 | EMISSIONS EVENT | Upset Flare | FLARE | Nitrogen Oxides | 40.09 |  |  | POUNDS | 0 |  | X-20648 |  | The emissions were caused by the sudden, unavoidable breakdown of equipment or process that was beyond the owner/operator's control, and did not stem from activity that could have been foreseen and avoided, and could not have been avoided by good design, operation, and maintenance practices. The unit 3 went down due to 2nd stage discharge transmitter malfunctioning and then later due to oil temperature set point issue. This caused the field pressure to rise above the flare valve setpoint and resulted in flaring. | Action was taken to achieve compliance at the time of discovery. The field operator called the I&E personnel to troubleshoot the issue. The I&E personnel replaced the 2nd stage discharge transmitter and adjusted the oil temperature set point and restarted the unit. The flaring stopped, ending the emission event. | Carbon Dioxide: 207 {mcf/event} * 1000 {cf/mcf} * 0.033771 {mole fraction} * 44 {lb/lb-mole} / 385 {scf/lb-mole}Carbon Monoxide: Decode(Sign(1403.537-1000), -1, 0.5496, 0.2755) {lb/mmBtu} * 207 {mcf/event} * 1403.537 {Btu/scf} / 1000 {cf/mcf}Ethane: 207 {mcf/event} * 1000 {cf/mcf} * 0.1485269 {mole fraction} * 30 {lb/lb-mole} / 385 {scf/lb-mole} * (1 - 0.98) Hexane: 207 {mcf/event} * 1000 {cf/mcf} * 0.014632 {mole fraction} * 86.2 {lb/lb-mole} / 385 {scf/lb-mole} * (1 - 0.98) Hydrogen Sulfide: 207 {mcf/event} * 1000 {cf/mcf} * 0.052722 {mole fraction} * 34.1 {lb/lb-mole} / 385 {scf/lb-mole} * (1 - 0.98) i-Butane: 207 {mcf/event} * 1000 {cf/mcf} * 0.013044 {mole fraction} * 58.1 {lb/lb-mole} / 385 {scf/lb-mole} * (1 - 0.98) i-Pentane: 207 {mcf/event} * 1000 {cf/mcf} * 0.008855 {mole fraction} * 72.15 {lb/lb-mole} / 385 {scf/lb-mole} * (1 - 0.98) Methane: 207 {mcf/event} * 1000 {cf/mcf} * 0.5652894 {mole fraction} * 16 {lb/lb-mole} / 385 {scf/lb-mole} * (1 - 0.98) n-Butane: 207 {mcf/event} * 1000 {cf/mcf} * 0.034576 {mole fraction} * 58.12 {lb/lb-mole} / 385 {scf/lb-mole} * (1 - 0.98) n-Pentane: 207 {mcf/event} * 1000 {cf/mcf} * 0.008746 {mole fraction} * 72.15 {lb/lb-mole} / 385 {scf/lb-mole} * (1 - 0.98) Nitrogen Dioxide: 0.138 {lb/mmBtu} * 207 {mcf/event} * 1403.537 {Btu/scf} / 1000 {cf/mcf} * 0.05 Nitrogen Oxide: 0.138 {lb/mmBtu} * 207 {mcf/event} * 1403.537 {Btu/scf} / 1000 {cf/mcf} * 0.95 Nitrogen: 207 {mcf/event} * 1000 {cf/mcf} * 0.017422 {mole fraction} * 28 {lb/lb-mole} / 385 {scf/lb-mole} Propane: 207 {mcf/event} * 1000 {cf/mcf} * 0.1024159 {mole fraction} * 44.1 {lb/lb-mole} / 385 {scf/lb-mole} * (1 - 0.98) Sulfur Dioxide: (966.62021 {lb/event for Hydrogen Sulfide} / 34.1 {lb/lb-mole for Hydrogen Sulfide}) * 64.1 {lb/lb-mole for SO2} * 0.98 {Control Efficiency} VOC: Sum of emissions: 48.56748 {lb/event for Propane} + 21.60926 {lb/event for n-Butane} + 6.87012 {lb/event for i-Pentane} + 6.78556 {lb/event for n-Pentane} + 8.14942 {lb/event for i-Butane} + 13.56284 {lb/event for Hexane} | 08/18/2020 03:23 PM | 0 | 0 | 0
340837 | RN100209519 | CRANE BOOSTER STATION | FROM INTX US 385 GASTON ST AND SR 329 6TH ST LOCATED IN THE CENTER OF CRANE 44 MI SSW OF MIDLAND GO 2.4 MI N ON US 385 TO GOLF CRS RD ON THE R TURN E GO 0.4 MI ON GOLF CRS RD TO BOOSTER STATION ACCESS RD ON THE L TURN N GO 300 YDS ON ACCESS RD TO SITE | CRANE | 7 | 08/18/2020 1:00 | 08/18/2020 4:00 | EMISSIONS EVENT | Upset Flare | FLARE | Sulfur dioxide | 1780.68 |  |  | POUNDS | 0 |  | X-20648 |  | The emissions were caused by the sudden, unavoidable breakdown of equipment or process that was beyond the owner/operator's control, and did not stem from activity that could have been foreseen and avoided, and could not have been avoided by good design, operation, and maintenance practices. The unit 3 went down due to 2nd stage discharge transmitter malfunctioning and then later due to oil temperature set point issue. This caused the field pressure to rise above the flare valve setpoint and resulted in flaring. | Action was taken to achieve compliance at the time of discovery. The field operator called the I&E personnel to troubleshoot the issue. The I&E personnel replaced the 2nd stage discharge transmitter and adjusted the oil temperature set point and restarted the unit. The flaring stopped, ending the emission event. | Carbon Dioxide: 207 {mcf/event} * 1000 {cf/mcf} * 0.033771 {mole fraction} * 44 {lb/lb-mole} / 385 {scf/lb-mole}Carbon Monoxide: Decode(Sign(1403.537-1000), -1, 0.5496, 0.2755) {lb/mmBtu} * 207 {mcf/event} * 1403.537 {Btu/scf} / 1000 {cf/mcf}Ethane: 207 {mcf/event} * 1000 {cf/mcf} * 0.1485269 {mole fraction} * 30 {lb/lb-mole} / 385 {scf/lb-mole} * (1 - 0.98) Hexane: 207 {mcf/event} * 1000 {cf/mcf} * 0.014632 {mole fraction} * 86.2 {lb/lb-mole} / 385 {scf/lb-mole} * (1 - 0.98) Hydrogen Sulfide: 207 {mcf/event} * 1000 {cf/mcf} * 0.052722 {mole fraction} * 34.1 {lb/lb-mole} / 385 {scf/lb-mole} * (1 - 0.98) i-Butane: 207 {mcf/event} * 1000 {cf/mcf} * 0.013044 {mole fraction} * 58.1 {lb/lb-mole} / 385 {scf/lb-mole} * (1 - 0.98) i-Pentane: 207 {mcf/event} * 1000 {cf/mcf} * 0.008855 {mole fraction} * 72.15 {lb/lb-mole} / 385 {scf/lb-mole} * (1 - 0.98) Methane: 207 {mcf/event} * 1000 {cf/mcf} * 0.5652894 {mole fraction} * 16 {lb/lb-mole} / 385 {scf/lb-mole} * (1 - 0.98) n-Butane: 207 {mcf/event} * 1000 {cf/mcf} * 0.034576 {mole fraction} * 58.12 {lb/lb-mole} / 385 {scf/lb-mole} * (1 - 0.98) n-Pentane: 207 {mcf/event} * 1000 {cf/mcf} * 0.008746 {mole fraction} * 72.15 {lb/lb-mole} / 385 {scf/lb-mole} * (1 - 0.98) Nitrogen Dioxide: 0.138 {lb/mmBtu} * 207 {mcf/event} * 1403.537 {Btu/scf} / 1000 {cf/mcf} * 0.05 Nitrogen Oxide: 0.138 {lb/mmBtu} * 207 {mcf/event} * 1403.537 {Btu/scf} / 1000 {cf/mcf} * 0.95 Nitrogen: 207 {mcf/event} * 1000 {cf/mcf} * 0.017422 {mole fraction} * 28 {lb/lb-mole} / 385 {scf/lb-mole} Propane: 207 {mcf/event} * 1000 {cf/mcf} * 0.1024159 {mole fraction} * 44.1 {lb/lb-mole} / 385 {scf/lb-mole} * (1 - 0.98) Sulfur Dioxide: (966.62021 {lb/event for Hydrogen Sulfide} / 34.1 {lb/lb-mole for Hydrogen Sulfide}) * 64.1 {lb/lb-mole for SO2} * 0.98 {Control Efficiency} VOC: Sum of emissions: 48.56748 {lb/event for Propane} + 21.60926 {lb/event for n-Butane} + 6.87012 {lb/event for i-Pentane} + 6.78556 {lb/event for n-Pentane} + 8.14942 {lb/event for i-Butane} + 13.56284 {lb/event for Hexane} | 08/18/2020 03:23 PM | 0 | 0 | 0
340835 | RN102531332 | CENTRAL ROBERTSON CLEARFORK UNIT EAST SATELLITE | DRIVE SOUTH FROM SEMINOLE ON HWY 385 APPROX 9 MILES AND TURN WEST | GAINES | 7 | 08/18/2020 8:00 | 08/19/2020 8:00 | EMISSIONS EVENT | Emergency Flare |  | Carbon Monoxide | 72 |  |  | POUNDS | 0 |  | PBR 106.352 Registration |  | DCP was having issues with the Unice NM plant, it affected the South Riley station. | we are flaring our gas to limit emissions until the issue is resolved. | Total Vol Flared (MCF):197% H2S: 3.21 BTU / Cu Ft: 1,322.53 Volume is: Metered % NMNE: 24.61 Emissions Calculations: NOx = MCF flared x NOx factor from RG-109 x BTU/scf x 1000 scf/MCF x MMBTU/1000000 BTU CO = MCF flared x CO factor from RG-109 x BTU/scf x 1000 scf/MCF x MMBTU/1000000 BTU Gas was flared to reduce the hydrocarbon and/or H2S emissions to the atmosphere. NMNE NG = MCF flared x 50 lb/mole x mole/.379 MCF x mol % NMNE NG x 0.02 NMNE NG % = 100% - Methane % - Ethane % - Carbon Dioxide % - Nitrogen % H2S = MCF flared x 34 lb/mole x mole/.379 MCF x mol % H2S/100 x 0.02 SO2 = MCF flared x 64 lb/mole x mole/.379 MCF x mol % H2S/100 x 0.98 | 08/18/2020 02:50 PM | 0 | 0 | 0
340835 | RN102531332 | CENTRAL ROBERTSON CLEARFORK UNIT EAST SATELLITE | DRIVE SOUTH FROM SEMINOLE ON HWY 385 APPROX 9 MILES AND TURN WEST | GAINES | 7 | 08/18/2020 8:00 | 08/19/2020 8:00 | EMISSIONS EVENT | Emergency Flare |  | Hydrogen Sulfide | 11.3 |  |  | POUNDS | 0 |  | PBR 106.352 Registration |  | DCP was having issues with the Unice NM plant, it affected the South Riley station. | we are flaring our gas to limit emissions until the issue is resolved. | Total Vol Flared (MCF):197% H2S: 3.21 BTU / Cu Ft: 1,322.53 Volume is: Metered % NMNE: 24.61 Emissions Calculations: NOx = MCF flared x NOx factor from RG-109 x BTU/scf x 1000 scf/MCF x MMBTU/1000000 BTU CO = MCF flared x CO factor from RG-109 x BTU/scf x 1000 scf/MCF x MMBTU/1000000 BTU Gas was flared to reduce the hydrocarbon and/or H2S emissions to the atmosphere. NMNE NG = MCF flared x 50 lb/mole x mole/.379 MCF x mol % NMNE NG x 0.02 NMNE NG % = 100% - Methane % - Ethane % - Carbon Dioxide % - Nitrogen % H2S = MCF flared x 34 lb/mole x mole/.379 MCF x mol % H2S/100 x 0.02 SO2 = MCF flared x 64 lb/mole x mole/.379 MCF x mol % H2S/100 x 0.98 | 08/18/2020 02:50 PM | 0 | 0 | 0
340835 | RN102531332 | CENTRAL ROBERTSON CLEARFORK UNIT EAST SATELLITE | DRIVE SOUTH FROM SEMINOLE ON HWY 385 APPROX 9 MILES AND TURN WEST | GAINES | 7 | 08/18/2020 8:00 | 08/19/2020 8:00 | EMISSIONS EVENT | Emergency Flare |  | Non-Methane Non-Ethane Natural Gas | 128 |  |  | POUNDS | 0 |  | PBR 106.352 Registration |  | DCP was having issues with the Unice NM plant, it affected the South Riley station. | we are flaring our gas to limit emissions until the issue is resolved. | Total Vol Flared (MCF):197% H2S: 3.21 BTU / Cu Ft: 1,322.53 Volume is: Metered % NMNE: 24.61 Emissions Calculations: NOx = MCF flared x NOx factor from RG-109 x BTU/scf x 1000 scf/MCF x MMBTU/1000000 BTU CO = MCF flared x CO factor from RG-109 x BTU/scf x 1000 scf/MCF x MMBTU/1000000 BTU Gas was flared to reduce the hydrocarbon and/or H2S emissions to the atmosphere. NMNE NG = MCF flared x 50 lb/mole x mole/.379 MCF x mol % NMNE NG x 0.02 NMNE NG % = 100% - Methane % - Ethane % - Carbon Dioxide % - Nitrogen % H2S = MCF flared x 34 lb/mole x mole/.379 MCF x mol % H2S/100 x 0.02 SO2 = MCF flared x 64 lb/mole x mole/.379 MCF x mol % H2S/100 x 0.98 | 08/18/2020 02:50 PM | 0 | 0 | 0
340835 | RN102531332 | CENTRAL ROBERTSON CLEARFORK UNIT EAST SATELLITE | DRIVE SOUTH FROM SEMINOLE ON HWY 385 APPROX 9 MILES AND TURN WEST | GAINES | 7 | 08/18/2020 8:00 | 08/19/2020 8:00 | EMISSIONS EVENT | Emergency Flare |  | Oxides of Nitrogen (NOx) | 36 |  |  | POUNDS | 0 |  | PBR 106.352 Registration |  | DCP was having issues with the Unice NM plant, it affected the South Riley station. | we are flaring our gas to limit emissions until the issue is resolved. | Total Vol Flared (MCF):197% H2S: 3.21 BTU / Cu Ft: 1,322.53 Volume is: Metered % NMNE: 24.61 Emissions Calculations: NOx = MCF flared x NOx factor from RG-109 x BTU/scf x 1000 scf/MCF x MMBTU/1000000 BTU CO = MCF flared x CO factor from RG-109 x BTU/scf x 1000 scf/MCF x MMBTU/1000000 BTU Gas was flared to reduce the hydrocarbon and/or H2S emissions to the atmosphere. NMNE NG = MCF flared x 50 lb/mole x mole/.379 MCF x mol % NMNE NG x 0.02 NMNE NG % = 100% - Methane % - Ethane % - Carbon Dioxide % - Nitrogen % H2S = MCF flared x 34 lb/mole x mole/.379 MCF x mol % H2S/100 x 0.02 SO2 = MCF flared x 64 lb/mole x mole/.379 MCF x mol % H2S/100 x 0.98 | 08/18/2020 02:50 PM | 0 | 0 | 0
340835 | RN102531332 | CENTRAL ROBERTSON CLEARFORK UNIT EAST SATELLITE | DRIVE SOUTH FROM SEMINOLE ON HWY 385 APPROX 9 MILES AND TURN WEST | GAINES | 7 | 08/18/2020 8:00 | 08/19/2020 8:00 | EMISSIONS EVENT | Emergency Flare |  | Sulfur dioxide | 1046 |  |  | POUNDS | 0 |  | PBR 106.352 Registration |  | DCP was having issues with the Unice NM plant, it affected the South Riley station. | we are flaring our gas to limit emissions until the issue is resolved. | Total Vol Flared (MCF):197% H2S: 3.21 BTU / Cu Ft: 1,322.53 Volume is: Metered % NMNE: 24.61 Emissions Calculations: NOx = MCF flared x NOx factor from RG-109 x BTU/scf x 1000 scf/MCF x MMBTU/1000000 BTU CO = MCF flared x CO factor from RG-109 x BTU/scf x 1000 scf/MCF x MMBTU/1000000 BTU Gas was flared to reduce the hydrocarbon and/or H2S emissions to the atmosphere. NMNE NG = MCF flared x 50 lb/mole x mole/.379 MCF x mol % NMNE NG x 0.02 NMNE NG % = 100% - Methane % - Ethane % - Carbon Dioxide % - Nitrogen % H2S = MCF flared x 34 lb/mole x mole/.379 MCF x mol % H2S/100 x 0.02 SO2 = MCF flared x 64 lb/mole x mole/.379 MCF x mol % H2S/100 x 0.98 | 08/18/2020 02:50 PM | 0 | 0 | 0
340834 | RN102411972 | CRCU RSAU COMBINED TANK BATTERY | FROM THE INTX OF HWY 181 & HWY 385 IN SEMINOLE FOLLOW HWY 181 W THEN SW 7.5 MI TO CR 2885 TURN S ON CR 2885 & GO 2 MI TO LEASE RD TURN W ON LEASE RD & GO 0.3 MI TO LOCATION | GAINES | 7 | 08/18/2020 8:00 | 08/19/2020 8:00 | EMISSIONS EVENT | Emergency Flare |  | Carbon Monoxide | 33 |  |  | POUNDS | 0 |  | PBR 106.352 Registration |  | DCP was having issues with the Unice NM plant, it affected the South Riley station. | we are flaring our gas to limit emissions until the issue is resolved. | Total Vol Flared (MCF):90% H2S: 4.036 BTU / Cu Ft: 1,323.97 Volume is: Metered % NMNE: 26.2 Emissions Calculations: NOx = MCF flared x NOx factor from RG-109 x BTU/scf x 1000 scf/MCF x MMBTU/1000000 BTU CO = MCF flared x CO factor from RG-109 x BTU/scf x 1000 scf/MCF x MMBTU/1000000 BTU Gas was flared to reduce the hydrocarbon and/or H2S emissions to the atmosphere. NMNE NG = MCF flared x 50 lb/mole x mole/.379 MCF x mol % NMNE NG x 0.02 NMNE NG % = 100% - Methane % - Ethane % - Carbon Dioxide % - Nitrogen % H2S = MCF flared x 34 lb/mole x mole/.379 MCF x mol % H2S/100 x 0.02 SO2 = MCF flared x 64 lb/mole x mole/.379 MCF x mol % H2S/100 x 0.98 | 08/18/2020 02:42 PM | 0 | 0 | 0
340834 | RN102411972 | CRCU RSAU COMBINED TANK BATTERY | FROM THE INTX OF HWY 181 & HWY 385 IN SEMINOLE FOLLOW HWY 181 W THEN SW 7.5 MI TO CR 2885 TURN S ON CR 2885 & GO 2 MI TO LEASE RD TURN W ON LEASE RD & GO 0.3 MI TO LOCATION | GAINES | 7 | 08/18/2020 8:00 | 08/19/2020 8:00 | EMISSIONS EVENT | Emergency Flare |  | Hydrogen Sulfide | 6.5 |  |  | POUNDS | 0 |  | PBR 106.352 Registration |  | DCP was having issues with the Unice NM plant, it affected the South Riley station. | we are flaring our gas to limit emissions until the issue is resolved. | Total Vol Flared (MCF):90% H2S: 4.036 BTU / Cu Ft: 1,323.97 Volume is: Metered % NMNE: 26.2 Emissions Calculations: NOx = MCF flared x NOx factor from RG-109 x BTU/scf x 1000 scf/MCF x MMBTU/1000000 BTU CO = MCF flared x CO factor from RG-109 x BTU/scf x 1000 scf/MCF x MMBTU/1000000 BTU Gas was flared to reduce the hydrocarbon and/or H2S emissions to the atmosphere. NMNE NG = MCF flared x 50 lb/mole x mole/.379 MCF x mol % NMNE NG x 0.02 NMNE NG % = 100% - Methane % - Ethane % - Carbon Dioxide % - Nitrogen % H2S = MCF flared x 34 lb/mole x mole/.379 MCF x mol % H2S/100 x 0.02 SO2 = MCF flared x 64 lb/mole x mole/.379 MCF x mol % H2S/100 x 0.98 | 08/18/2020 02:42 PM | 0 | 0 | 0
340834 | RN102411972 | CRCU RSAU COMBINED TANK BATTERY | FROM THE INTX OF HWY 181 & HWY 385 IN SEMINOLE FOLLOW HWY 181 W THEN SW 7.5 MI TO CR 2885 TURN S ON CR 2885 & GO 2 MI TO LEASE RD TURN W ON LEASE RD & GO 0.3 MI TO LOCATION | GAINES | 7 | 08/18/2020 8:00 | 08/19/2020 8:00 | EMISSIONS EVENT | Emergency Flare |  | Non-Methane Non-Ethane Natural Gas | 62 |  |  | POUNDS | 0 |  | PBR 106.352 Registration |  | DCP was having issues with the Unice NM plant, it affected the South Riley station. | we are flaring our gas to limit emissions until the issue is resolved. | Total Vol Flared (MCF):90% H2S: 4.036 BTU / Cu Ft: 1,323.97 Volume is: Metered % NMNE: 26.2 Emissions Calculations: NOx = MCF flared x NOx factor from RG-109 x BTU/scf x 1000 scf/MCF x MMBTU/1000000 BTU CO = MCF flared x CO factor from RG-109 x BTU/scf x 1000 scf/MCF x MMBTU/1000000 BTU Gas was flared to reduce the hydrocarbon and/or H2S emissions to the atmosphere. NMNE NG = MCF flared x 50 lb/mole x mole/.379 MCF x mol % NMNE NG x 0.02 NMNE NG % = 100% - Methane % - Ethane % - Carbon Dioxide % - Nitrogen % H2S = MCF flared x 34 lb/mole x mole/.379 MCF x mol % H2S/100 x 0.02 SO2 = MCF flared x 64 lb/mole x mole/.379 MCF x mol % H2S/100 x 0.98 | 08/18/2020 02:42 PM | 0 | 0 | 0
340834 | RN102411972 | CRCU RSAU COMBINED TANK BATTERY | FROM THE INTX OF HWY 181 & HWY 385 IN SEMINOLE FOLLOW HWY 181 W THEN SW 7.5 MI TO CR 2885 TURN S ON CR 2885 & GO 2 MI TO LEASE RD TURN W ON LEASE RD & GO 0.3 MI TO LOCATION | GAINES | 7 | 08/18/2020 8:00 | 08/19/2020 8:00 | EMISSIONS EVENT | Emergency Flare |  | Oxides of Nitrogen (NOx) | 16.4 |  |  | POUNDS | 0 |  | PBR 106.352 Registration |  | DCP was having issues with the Unice NM plant, it affected the South Riley station. | we are flaring our gas to limit emissions until the issue is resolved. | Total Vol Flared (MCF):90% H2S: 4.036 BTU / Cu Ft: 1,323.97 Volume is: Metered % NMNE: 26.2 Emissions Calculations: NOx = MCF flared x NOx factor from RG-109 x BTU/scf x 1000 scf/MCF x MMBTU/1000000 BTU CO = MCF flared x CO factor from RG-109 x BTU/scf x 1000 scf/MCF x MMBTU/1000000 BTU Gas was flared to reduce the hydrocarbon and/or H2S emissions to the atmosphere. NMNE NG = MCF flared x 50 lb/mole x mole/.379 MCF x mol % NMNE NG x 0.02 NMNE NG % = 100% - Methane % - Ethane % - Carbon Dioxide % - Nitrogen % H2S = MCF flared x 34 lb/mole x mole/.379 MCF x mol % H2S/100 x 0.02 SO2 = MCF flared x 64 lb/mole x mole/.379 MCF x mol % H2S/100 x 0.98 | 08/18/2020 02:42 PM | 0 | 0 | 0
340834 | RN102411972 | CRCU RSAU COMBINED TANK BATTERY | FROM THE INTX OF HWY 181 & HWY 385 IN SEMINOLE FOLLOW HWY 181 W THEN SW 7.5 MI TO CR 2885 TURN S ON CR 2885 & GO 2 MI TO LEASE RD TURN W ON LEASE RD & GO 0.3 MI TO LOCATION | GAINES | 7 | 08/18/2020 8:00 | 08/19/2020 8:00 | EMISSIONS EVENT | Emergency Flare |  | Sulfur dioxide | 601 |  |  | POUNDS | 0 |  | PBR 106.352 Registration |  | DCP was having issues with the Unice NM plant, it affected the South Riley station. | we are flaring our gas to limit emissions until the issue is resolved. | Total Vol Flared (MCF):90% H2S: 4.036 BTU / Cu Ft: 1,323.97 Volume is: Metered % NMNE: 26.2 Emissions Calculations: NOx = MCF flared x NOx factor from RG-109 x BTU/scf x 1000 scf/MCF x MMBTU/1000000 BTU CO = MCF flared x CO factor from RG-109 x BTU/scf x 1000 scf/MCF x MMBTU/1000000 BTU Gas was flared to reduce the hydrocarbon and/or H2S emissions to the atmosphere. NMNE NG = MCF flared x 50 lb/mole x mole/.379 MCF x mol % NMNE NG x 0.02 NMNE NG % = 100% - Methane % - Ethane % - Carbon Dioxide % - Nitrogen % H2S = MCF flared x 34 lb/mole x mole/.379 MCF x mol % H2S/100 x 0.02 SO2 = MCF flared x 64 lb/mole x mole/.379 MCF x mol % H2S/100 x 0.98 | 08/18/2020 02:42 PM | 0 | 0 | 0
340833 | RN106890692 | ROBERTSON CLEARFORK UNIT SAT 173 | FR SEMINOLE GO W ON US 180 W TO N MAIN ST 0.7 MI GO L ON NW 11TH ST 0.7 MI TURN R ON RR 181 6.7 MI L ON RR 2885 0.9 MI TURN R ON LEASE RD 0.4 MI SITE ON R | GAINES | 7 | 08/18/2020 13:30 | 08/19/2020 22:30 | EMISSIONS EVENT | FLARE | FL1 | Butane, i | 6 |  |  | POUNDS | 0.001 | POUNDS | Air New Source Reg. 113030 |  | DCP PLANT SHUT-IN. THERE WAS A 5 HOUR NOTIFICATION IN THIS INSTANCE THAT DID NOT ALLOW FOR CHANGE IN OPERATIONAL PROCEDURE. BECAUSE OF LACK OF SYSTEMATIC NOTICES, THERE IS NO WAY TO PREDICT 3RD PARTY DOWNTIME EVENTS. HOWEVER, WE ARE EVALUATING PERMITTING OPTIONS BASED ON HISTORICAL FLARING TRENDS. THIRD PARTY DID NOT SUPPLY DETAILED EXPLANATION. | FLARING WAS USED TO MINIMIZE EMISSIONS UNTIL PLANT RESTORED TO NORMAL OPERATION. | Gas analysis and flowrate were used to estimate emissions based on the following formulas: Emissions Calculations: NOx = MCF flared x NOx factor from RG-109 x BTU/scf x 1000 scf/MCF x MMBTU/1000000 BTU CO = MCF flared x CO factor from RG-109 x BTU/scf x 1000 scf/MCF x MMBTU/1000000 BTU Gas was flared to reduce the hydrocarbon and/or H2S emissions to the atmosphere. NMNE NG = MCF flared x 50 lb/mole x mole/.379 MCF x mol % NMNE NG x 0.02 NMNE NG % = 100% - Methane % - Ethane % - Carbon Dioxide % - Nitrogen % H2S = MCF flared x 34 lb/mole x mole/.379 MCF x mol % H2S/100 x 0.02 SO2 = MCF flared x 64 lb/mole x mole/.379 MCF x mol % H2S/100 x 0.98 Attachment A - Rule Compliance Demonstration Request This information request was extracted from TCEQ Rule 101 .222(a-b) regarding demonstration criteria. These responses should be addressed under the appropriate sections of the final report for the incident eg; Cause of Emissions Event, Actions Taken to Minimize Emissions, and Any Additional Information Necessary to Evaluate the Event. ~(1) How many reportable and recordable emissions events (including this incident) have occurred at the facility/facilities contributing emissions during this incident for the 12 month period prior to this incident? 6 ~(2) What were the facility/facilities total actual operating hours during the past 12 months? 8760 ~(3) Identify the cause or causes of the emissions event and include all contributing factors that led to the emissions event. Discuss how the emissions event could not have been avoided by good design, maintenance, and operation practices, if applicable. Discuss any sudden breakdown of equipment or process that was beyond the owner/operator’s control, if applicable. DCP PLANT SHUT IN. FLARING IS BEING USED TO MINIMIZE EMISSIONS. ~(4) How were the air pollution control equipment or processes (if any) maintained and operated in a manner consistent with good practice for minimizing emissions and reducing the number of emissions events? Flaring was used to minimize emissions. Flares were properly operated. ~(5) How soon was action taken to achieve compliance once the operator knew or should have known that applicable emission limitations were being exceeded? Once the control panel shut the compressor down gas was immediately routed to the flare ~(6) How were the amount and duration of the unauthorized emissions and any bypass of pollution control equipment minimized? Emissions were minimized by use of a flare. The flare is the control device, functioned properly, and there was no pollution control equipment bypass. ~(7) What was the operational status of all emission monitoring systems at the facility/facilities during this emissions event? If any emission monitoring systems were not kept in operation during the emissions event, explain why they weren’t kept in operation. No monitoring systems are required for this site. Field gas production from this site was diverted to the flare and the flare remained ignited until the pressures dropped below the rated pressures for the equipment at this site. ~(8) How were the owner or operator’s actions in response to the unauthorized emissions contemporaneously documented? The TCEQ STEERS reporting system was used to provide initial notice of the event. The e mission estim ates were ca lcu lated by use of the gas flow rate and gas analysis. ~(9) Have other simi lar incid ents occ ur r e d at this/these fa cility /facilities in the past that might be indicative of inadequate design, operation, or maintenance? No ~(10) Identify any information you have (e.g., complaints from neighbors, fence line monitoring, air modeling) which indicates an off-site impact. Identify any information you have which indicates the unauthorized emissions caused or contributed to an exceedance of the national ambient air quality standard (NAAQS), a prevention of significant deterioration (P SD) increment, or to a condition of air pollution. The site is located in a rural area. No complaints have been received to XTO’s knowledge and no monitoring is required. ~(11) Please provide any additional information to support your claim of an affirmative defense. Not applicable. | 08/18/2020 02:33 PM | 0 | 0 | 0
340833 | RN106890692 | ROBERTSON CLEARFORK UNIT SAT 173 | FR SEMINOLE GO W ON US 180 W TO N MAIN ST 0.7 MI GO L ON NW 11TH ST 0.7 MI TURN R ON RR 181 6.7 MI L ON RR 2885 0.9 MI TURN R ON LEASE RD 0.4 MI SITE ON R | GAINES | 7 | 08/18/2020 13:30 | 08/19/2020 22:30 | EMISSIONS EVENT | FLARE | FL1 | Butane, N- | 15 |  |  | POUNDS | 0.001 | POUNDS | Air New Source Reg. 113030 |  | DCP PLANT SHUT-IN. THERE WAS A 5 HOUR NOTIFICATION IN THIS INSTANCE THAT DID NOT ALLOW FOR CHANGE IN OPERATIONAL PROCEDURE. BECAUSE OF LACK OF SYSTEMATIC NOTICES, THERE IS NO WAY TO PREDICT 3RD PARTY DOWNTIME EVENTS. HOWEVER, WE ARE EVALUATING PERMITTING OPTIONS BASED ON HISTORICAL FLARING TRENDS. THIRD PARTY DID NOT SUPPLY DETAILED EXPLANATION. | FLARING WAS USED TO MINIMIZE EMISSIONS UNTIL PLANT RESTORED TO NORMAL OPERATION. | Gas analysis and flowrate were used to estimate emissions based on the following formulas: Emissions Calculations: NOx = MCF flared x NOx factor from RG-109 x BTU/scf x 1000 scf/MCF x MMBTU/1000000 BTU CO = MCF flared x CO factor from RG-109 x BTU/scf x 1000 scf/MCF x MMBTU/1000000 BTU Gas was flared to reduce the hydrocarbon and/or H2S emissions to the atmosphere. NMNE NG = MCF flared x 50 lb/mole x mole/.379 MCF x mol % NMNE NG x 0.02 NMNE NG % = 100% - Methane % - Ethane % - Carbon Dioxide % - Nitrogen % H2S = MCF flared x 34 lb/mole x mole/.379 MCF x mol % H2S/100 x 0.02 SO2 = MCF flared x 64 lb/mole x mole/.379 MCF x mol % H2S/100 x 0.98 Attachment A - Rule Compliance Demonstration Request This information request was extracted from TCEQ Rule 101 .222(a-b) regarding demonstration criteria. These responses should be addressed under the appropriate sections of the final report for the incident eg; Cause of Emissions Event, Actions Taken to Minimize Emissions, and Any Additional Information Necessary to Evaluate the Event. ~(1) How many reportable and recordable emissions events (including this incident) have occurred at the facility/facilities contributing emissions during this incident for the 12 month period prior to this incident? 6 ~(2) What were the facility/facilities total actual operating hours during the past 12 months? 8760 ~(3) Identify the cause or causes of the emissions event and include all contributing factors that led to the emissions event. Discuss how the emissions event could not have been avoided by good design, maintenance, and operation practices, if applicable. Discuss any sudden breakdown of equipment or process that was beyond the owner/operator’s control, if applicable. DCP PLANT SHUT IN. FLARING IS BEING USED TO MINIMIZE EMISSIONS. ~(4) How were the air pollution control equipment or processes (if any) maintained and operated in a manner consistent with good practice for minimizing emissions and reducing the number of emissions events? Flaring was used to minimize emissions. Flares were properly operated. ~(5) How soon was action taken to achieve compliance once the operator knew or should have known that applicable emission limitations were being exceeded? Once the control panel shut the compressor down gas was immediately routed to the flare ~(6) How were the amount and duration of the unauthorized emissions and any bypass of pollution control equipment minimized? Emissions were minimized by use of a flare. The flare is the control device, functioned properly, and there was no pollution control equipment bypass. ~(7) What was the operational status of all emission monitoring systems at the facility/facilities during this emissions event? If any emission monitoring systems were not kept in operation during the emissions event, explain why they weren’t kept in operation. No monitoring systems are required for this site. Field gas production from this site was diverted to the flare and the flare remained ignited until the pressures dropped below the rated pressures for the equipment at this site. ~(8) How were the owner or operator’s actions in response to the unauthorized emissions contemporaneously documented? The TCEQ STEERS reporting system was used to provide initial notice of the event. The e mission estim ates were ca lcu lated by use of the gas flow rate and gas analysis. ~(9) Have other simi lar incid ents occ ur r e d at this/these fa cility /facilities in the past that might be indicative of inadequate design, operation, or maintenance? No ~(10) Identify any information you have (e.g., complaints from neighbors, fence line monitoring, air modeling) which indicates an off-site impact. Identify any information you have which indicates the unauthorized emissions caused or contributed to an exceedance of the national ambient air quality standard (NAAQS), a prevention of significant deterioration (P SD) increment, or to a condition of air pollution. The site is located in a rural area. No complaints have been received to XTO’s knowledge and no monitoring is required. ~(11) Please provide any additional information to support your claim of an affirmative defense. Not applicable. | 08/18/2020 02:33 PM | 0 | 0 | 0
340833 | RN106890692 | ROBERTSON CLEARFORK UNIT SAT 173 | FR SEMINOLE GO W ON US 180 W TO N MAIN ST 0.7 MI GO L ON NW 11TH ST 0.7 MI TURN R ON RR 181 6.7 MI L ON RR 2885 0.9 MI TURN R ON LEASE RD 0.4 MI SITE ON R | GAINES | 7 | 08/18/2020 13:30 | 08/19/2020 22:30 | EMISSIONS EVENT | FLARE | FL1 | Carbon Monoxide | 63 |  |  | POUNDS | 0.001 | POUNDS | Air New Source Reg. 113030 |  | DCP PLANT SHUT-IN. THERE WAS A 5 HOUR NOTIFICATION IN THIS INSTANCE THAT DID NOT ALLOW FOR CHANGE IN OPERATIONAL PROCEDURE. BECAUSE OF LACK OF SYSTEMATIC NOTICES, THERE IS NO WAY TO PREDICT 3RD PARTY DOWNTIME EVENTS. HOWEVER, WE ARE EVALUATING PERMITTING OPTIONS BASED ON HISTORICAL FLARING TRENDS. THIRD PARTY DID NOT SUPPLY DETAILED EXPLANATION. | FLARING WAS USED TO MINIMIZE EMISSIONS UNTIL PLANT RESTORED TO NORMAL OPERATION. | Gas analysis and flowrate were used to estimate emissions based on the following formulas: Emissions Calculations: NOx = MCF flared x NOx factor from RG-109 x BTU/scf x 1000 scf/MCF x MMBTU/1000000 BTU CO = MCF flared x CO factor from RG-109 x BTU/scf x 1000 scf/MCF x MMBTU/1000000 BTU Gas was flared to reduce the hydrocarbon and/or H2S emissions to the atmosphere. NMNE NG = MCF flared x 50 lb/mole x mole/.379 MCF x mol % NMNE NG x 0.02 NMNE NG % = 100% - Methane % - Ethane % - Carbon Dioxide % - Nitrogen % H2S = MCF flared x 34 lb/mole x mole/.379 MCF x mol % H2S/100 x 0.02 SO2 = MCF flared x 64 lb/mole x mole/.379 MCF x mol % H2S/100 x 0.98 Attachment A - Rule Compliance Demonstration Request This information request was extracted from TCEQ Rule 101 .222(a-b) regarding demonstration criteria. These responses should be addressed under the appropriate sections of the final report for the incident eg; Cause of Emissions Event, Actions Taken to Minimize Emissions, and Any Additional Information Necessary to Evaluate the Event. ~(1) How many reportable and recordable emissions events (including this incident) have occurred at the facility/facilities contributing emissions during this incident for the 12 month period prior to this incident? 6 ~(2) What were the facility/facilities total actual operating hours during the past 12 months? 8760 ~(3) Identify the cause or causes of the emissions event and include all contributing factors that led to the emissions event. Discuss how the emissions event could not have been avoided by good design, maintenance, and operation practices, if applicable. Discuss any sudden breakdown of equipment or process that was beyond the owner/operator’s control, if applicable. DCP PLANT SHUT IN. FLARING IS BEING USED TO MINIMIZE EMISSIONS. ~(4) How were the air pollution control equipment or processes (if any) maintained and operated in a manner consistent with good practice for minimizing emissions and reducing the number of emissions events? Flaring was used to minimize emissions. Flares were properly operated. ~(5) How soon was action taken to achieve compliance once the operator knew or should have known that applicable emission limitations were being exceeded? Once the control panel shut the compressor down gas was immediately routed to the flare ~(6) How were the amount and duration of the unauthorized emissions and any bypass of pollution control equipment minimized? Emissions were minimized by use of a flare. The flare is the control device, functioned properly, and there was no pollution control equipment bypass. ~(7) What was the operational status of all emission monitoring systems at the facility/facilities during this emissions event? If any emission monitoring systems were not kept in operation during the emissions event, explain why they weren’t kept in operation. No monitoring systems are required for this site. Field gas production from this site was diverted to the flare and the flare remained ignited until the pressures dropped below the rated pressures for the equipment at this site. ~(8) How were the owner or operator’s actions in response to the unauthorized emissions contemporaneously documented? The TCEQ STEERS reporting system was used to provide initial notice of the event. The e mission estim ates were ca lcu lated by use of the gas flow rate and gas analysis. ~(9) Have other simi lar incid ents occ ur r e d at this/these fa cility /facilities in the past that might be indicative of inadequate design, operation, or maintenance? No ~(10) Identify any information you have (e.g., complaints from neighbors, fence line monitoring, air modeling) which indicates an off-site impact. Identify any information you have which indicates the unauthorized emissions caused or contributed to an exceedance of the national ambient air quality standard (NAAQS), a prevention of significant deterioration (P SD) increment, or to a condition of air pollution. The site is located in a rural area. No complaints have been received to XTO’s knowledge and no monitoring is required. ~(11) Please provide any additional information to support your claim of an affirmative defense. Not applicable. | 08/18/2020 02:33 PM | 0 | 0 | 0
340833 | RN106890692 | ROBERTSON CLEARFORK UNIT SAT 173 | FR SEMINOLE GO W ON US 180 W TO N MAIN ST 0.7 MI GO L ON NW 11TH ST 0.7 MI TURN R ON RR 181 6.7 MI L ON RR 2885 0.9 MI TURN R ON LEASE RD 0.4 MI SITE ON R | GAINES | 7 | 08/18/2020 13:30 | 08/19/2020 22:30 | EMISSIONS EVENT | FLARE | FL1 | hexanes + | 10 |  |  | POUNDS | 0.001 | POUNDS | Air New Source Reg. 113030 |  | DCP PLANT SHUT-IN. THERE WAS A 5 HOUR NOTIFICATION IN THIS INSTANCE THAT DID NOT ALLOW FOR CHANGE IN OPERATIONAL PROCEDURE. BECAUSE OF LACK OF SYSTEMATIC NOTICES, THERE IS NO WAY TO PREDICT 3RD PARTY DOWNTIME EVENTS. HOWEVER, WE ARE EVALUATING PERMITTING OPTIONS BASED ON HISTORICAL FLARING TRENDS. THIRD PARTY DID NOT SUPPLY DETAILED EXPLANATION. | FLARING WAS USED TO MINIMIZE EMISSIONS UNTIL PLANT RESTORED TO NORMAL OPERATION. | Gas analysis and flowrate were used to estimate emissions based on the following formulas: Emissions Calculations: NOx = MCF flared x NOx factor from RG-109 x BTU/scf x 1000 scf/MCF x MMBTU/1000000 BTU CO = MCF flared x CO factor from RG-109 x BTU/scf x 1000 scf/MCF x MMBTU/1000000 BTU Gas was flared to reduce the hydrocarbon and/or H2S emissions to the atmosphere. NMNE NG = MCF flared x 50 lb/mole x mole/.379 MCF x mol % NMNE NG x 0.02 NMNE NG % = 100% - Methane % - Ethane % - Carbon Dioxide % - Nitrogen % H2S = MCF flared x 34 lb/mole x mole/.379 MCF x mol % H2S/100 x 0.02 SO2 = MCF flared x 64 lb/mole x mole/.379 MCF x mol % H2S/100 x 0.98 Attachment A - Rule Compliance Demonstration Request This information request was extracted from TCEQ Rule 101 .222(a-b) regarding demonstration criteria. These responses should be addressed under the appropriate sections of the final report for the incident eg; Cause of Emissions Event, Actions Taken to Minimize Emissions, and Any Additional Information Necessary to Evaluate the Event. ~(1) How many reportable and recordable emissions events (including this incident) have occurred at the facility/facilities contributing emissions during this incident for the 12 month period prior to this incident? 6 ~(2) What were the facility/facilities total actual operating hours during the past 12 months? 8760 ~(3) Identify the cause or causes of the emissions event and include all contributing factors that led to the emissions event. Discuss how the emissions event could not have been avoided by good design, maintenance, and operation practices, if applicable. Discuss any sudden breakdown of equipment or process that was beyond the owner/operator’s control, if applicable. DCP PLANT SHUT IN. FLARING IS BEING USED TO MINIMIZE EMISSIONS. ~(4) How were the air pollution control equipment or processes (if any) maintained and operated in a manner consistent with good practice for minimizing emissions and reducing the number of emissions events? Flaring was used to minimize emissions. Flares were properly operated. ~(5) How soon was action taken to achieve compliance once the operator knew or should have known that applicable emission limitations were being exceeded? Once the control panel shut the compressor down gas was immediately routed to the flare ~(6) How were the amount and duration of the unauthorized emissions and any bypass of pollution control equipment minimized? Emissions were minimized by use of a flare. The flare is the control device, functioned properly, and there was no pollution control equipment bypass. ~(7) What was the operational status of all emission monitoring systems at the facility/facilities during this emissions event? If any emission monitoring systems were not kept in operation during the emissions event, explain why they weren’t kept in operation. No monitoring systems are required for this site. Field gas production from this site was diverted to the flare and the flare remained ignited until the pressures dropped below the rated pressures for the equipment at this site. ~(8) How were the owner or operator’s actions in response to the unauthorized emissions contemporaneously documented? The TCEQ STEERS reporting system was used to provide initial notice of the event. The e mission estim ates were ca lcu lated by use of the gas flow rate and gas analysis. ~(9) Have other simi lar incid ents occ ur r e d at this/these fa cility /facilities in the past that might be indicative of inadequate design, operation, or maintenance? No ~(10) Identify any information you have (e.g., complaints from neighbors, fence line monitoring, air modeling) which indicates an off-site impact. Identify any information you have which indicates the unauthorized emissions caused or contributed to an exceedance of the national ambient air quality standard (NAAQS), a prevention of significant deterioration (P SD) increment, or to a condition of air pollution. The site is located in a rural area. No complaints have been received to XTO’s knowledge and no monitoring is required. ~(11) Please provide any additional information to support your claim of an affirmative defense. Not applicable. | 08/18/2020 02:33 PM | 0 | 0 | 0
340833 | RN106890692 | ROBERTSON CLEARFORK UNIT SAT 173 | FR SEMINOLE GO W ON US 180 W TO N MAIN ST 0.7 MI GO L ON NW 11TH ST 0.7 MI TURN R ON RR 181 6.7 MI L ON RR 2885 0.9 MI TURN R ON LEASE RD 0.4 MI SITE ON R | GAINES | 7 | 08/18/2020 13:30 | 08/19/2020 22:30 | EMISSIONS EVENT | FLARE | FL1 | Hydrogen Sulfide | 13 |  |  | POUNDS | 0.001 | POUNDS | Air New Source Reg. 113030 |  | DCP PLANT SHUT-IN. THERE WAS A 5 HOUR NOTIFICATION IN THIS INSTANCE THAT DID NOT ALLOW FOR CHANGE IN OPERATIONAL PROCEDURE. BECAUSE OF LACK OF SYSTEMATIC NOTICES, THERE IS NO WAY TO PREDICT 3RD PARTY DOWNTIME EVENTS. HOWEVER, WE ARE EVALUATING PERMITTING OPTIONS BASED ON HISTORICAL FLARING TRENDS. THIRD PARTY DID NOT SUPPLY DETAILED EXPLANATION. | FLARING WAS USED TO MINIMIZE EMISSIONS UNTIL PLANT RESTORED TO NORMAL OPERATION. | Gas analysis and flowrate were used to estimate emissions based on the following formulas: Emissions Calculations: NOx = MCF flared x NOx factor from RG-109 x BTU/scf x 1000 scf/MCF x MMBTU/1000000 BTU CO = MCF flared x CO factor from RG-109 x BTU/scf x 1000 scf/MCF x MMBTU/1000000 BTU Gas was flared to reduce the hydrocarbon and/or H2S emissions to the atmosphere. NMNE NG = MCF flared x 50 lb/mole x mole/.379 MCF x mol % NMNE NG x 0.02 NMNE NG % = 100% - Methane % - Ethane % - Carbon Dioxide % - Nitrogen % H2S = MCF flared x 34 lb/mole x mole/.379 MCF x mol % H2S/100 x 0.02 SO2 = MCF flared x 64 lb/mole x mole/.379 MCF x mol % H2S/100 x 0.98 Attachment A - Rule Compliance Demonstration Request This information request was extracted from TCEQ Rule 101 .222(a-b) regarding demonstration criteria. These responses should be addressed under the appropriate sections of the final report for the incident eg; Cause of Emissions Event, Actions Taken to Minimize Emissions, and Any Additional Information Necessary to Evaluate the Event. ~(1) How many reportable and recordable emissions events (including this incident) have occurred at the facility/facilities contributing emissions during this incident for the 12 month period prior to this incident? 6 ~(2) What were the facility/facilities total actual operating hours during the past 12 months? 8760 ~(3) Identify the cause or causes of the emissions event and include all contributing factors that led to the emissions event. Discuss how the emissions event could not have been avoided by good design, maintenance, and operation practices, if applicable. Discuss any sudden breakdown of equipment or process that was beyond the owner/operator’s control, if applicable. DCP PLANT SHUT IN. FLARING IS BEING USED TO MINIMIZE EMISSIONS. ~(4) How were the air pollution control equipment or processes (if any) maintained and operated in a manner consistent with good practice for minimizing emissions and reducing the number of emissions events? Flaring was used to minimize emissions. Flares were properly operated. ~(5) How soon was action taken to achieve compliance once the operator knew or should have known that applicable emission limitations were being exceeded? Once the control panel shut the compressor down gas was immediately routed to the flare ~(6) How were the amount and duration of the unauthorized emissions and any bypass of pollution control equipment minimized? Emissions were minimized by use of a flare. The flare is the control device, functioned properly, and there was no pollution control equipment bypass. ~(7) What was the operational status of all emission monitoring systems at the facility/facilities during this emissions event? If any emission monitoring systems were not kept in operation during the emissions event, explain why they weren’t kept in operation. No monitoring systems are required for this site. Field gas production from this site was diverted to the flare and the flare remained ignited until the pressures dropped below the rated pressures for the equipment at this site. ~(8) How were the owner or operator’s actions in response to the unauthorized emissions contemporaneously documented? The TCEQ STEERS reporting system was used to provide initial notice of the event. The e mission estim ates were ca lcu lated by use of the gas flow rate and gas analysis. ~(9) Have other simi lar incid ents occ ur r e d at this/these fa cility /facilities in the past that might be indicative of inadequate design, operation, or maintenance? No ~(10) Identify any information you have (e.g., complaints from neighbors, fence line monitoring, air modeling) which indicates an off-site impact. Identify any information you have which indicates the unauthorized emissions caused or contributed to an exceedance of the national ambient air quality standard (NAAQS), a prevention of significant deterioration (P SD) increment, or to a condition of air pollution. The site is located in a rural area. No complaints have been received to XTO’s knowledge and no monitoring is required. ~(11) Please provide any additional information to support your claim of an affirmative defense. Not applicable. | 08/18/2020 02:33 PM | 0 | 0 | 0
340833 | RN106890692 | ROBERTSON CLEARFORK UNIT SAT 173 | FR SEMINOLE GO W ON US 180 W TO N MAIN ST 0.7 MI GO L ON NW 11TH ST 0.7 MI TURN R ON RR 181 6.7 MI L ON RR 2885 0.9 MI TURN R ON LEASE RD 0.4 MI SITE ON R | GAINES | 7 | 08/18/2020 13:30 | 08/19/2020 22:30 | EMISSIONS EVENT | FLARE | FL1 | NOX | 32 |  |  | POUNDS | 0.001 | POUNDS | Air New Source Reg. 113030 |  | DCP PLANT SHUT-IN. THERE WAS A 5 HOUR NOTIFICATION IN THIS INSTANCE THAT DID NOT ALLOW FOR CHANGE IN OPERATIONAL PROCEDURE. BECAUSE OF LACK OF SYSTEMATIC NOTICES, THERE IS NO WAY TO PREDICT 3RD PARTY DOWNTIME EVENTS. HOWEVER, WE ARE EVALUATING PERMITTING OPTIONS BASED ON HISTORICAL FLARING TRENDS. THIRD PARTY DID NOT SUPPLY DETAILED EXPLANATION. | FLARING WAS USED TO MINIMIZE EMISSIONS UNTIL PLANT RESTORED TO NORMAL OPERATION. | Gas analysis and flowrate were used to estimate emissions based on the following formulas: Emissions Calculations: NOx = MCF flared x NOx factor from RG-109 x BTU/scf x 1000 scf/MCF x MMBTU/1000000 BTU CO = MCF flared x CO factor from RG-109 x BTU/scf x 1000 scf/MCF x MMBTU/1000000 BTU Gas was flared to reduce the hydrocarbon and/or H2S emissions to the atmosphere. NMNE NG = MCF flared x 50 lb/mole x mole/.379 MCF x mol % NMNE NG x 0.02 NMNE NG % = 100% - Methane % - Ethane % - Carbon Dioxide % - Nitrogen % H2S = MCF flared x 34 lb/mole x mole/.379 MCF x mol % H2S/100 x 0.02 SO2 = MCF flared x 64 lb/mole x mole/.379 MCF x mol % H2S/100 x 0.98 Attachment A - Rule Compliance Demonstration Request This information request was extracted from TCEQ Rule 101 .222(a-b) regarding demonstration criteria. These responses should be addressed under the appropriate sections of the final report for the incident eg; Cause of Emissions Event, Actions Taken to Minimize Emissions, and Any Additional Information Necessary to Evaluate the Event. ~(1) How many reportable and recordable emissions events (including this incident) have occurred at the facility/facilities contributing emissions during this incident for the 12 month period prior to this incident? 6 ~(2) What were the facility/facilities total actual operating hours during the past 12 months? 8760 ~(3) Identify the cause or causes of the emissions event and include all contributing factors that led to the emissions event. Discuss how the emissions event could not have been avoided by good design, maintenance, and operation practices, if applicable. Discuss any sudden breakdown of equipment or process that was beyond the owner/operator’s control, if applicable. DCP PLANT SHUT IN. FLARING IS BEING USED TO MINIMIZE EMISSIONS. ~(4) How were the air pollution control equipment or processes (if any) maintained and operated in a manner consistent with good practice for minimizing emissions and reducing the number of emissions events? Flaring was used to minimize emissions. Flares were properly operated. ~(5) How soon was action taken to achieve compliance once the operator knew or should have known that applicable emission limitations were being exceeded? Once the control panel shut the compressor down gas was immediately routed to the flare ~(6) How were the amount and duration of the unauthorized emissions and any bypass of pollution control equipment minimized? Emissions were minimized by use of a flare. The flare is the control device, functioned properly, and there was no pollution control equipment bypass. ~(7) What was the operational status of all emission monitoring systems at the facility/facilities during this emissions event? If any emission monitoring systems were not kept in operation during the emissions event, explain why they weren’t kept in operation. No monitoring systems are required for this site. Field gas production from this site was diverted to the flare and the flare remained ignited until the pressures dropped below the rated pressures for the equipment at this site. ~(8) How were the owner or operator’s actions in response to the unauthorized emissions contemporaneously documented? The TCEQ STEERS reporting system was used to provide initial notice of the event. The e mission estim ates were ca lcu lated by use of the gas flow rate and gas analysis. ~(9) Have other simi lar incid ents occ ur r e d at this/these fa cility /facilities in the past that might be indicative of inadequate design, operation, or maintenance? No ~(10) Identify any information you have (e.g., complaints from neighbors, fence line monitoring, air modeling) which indicates an off-site impact. Identify any information you have which indicates the unauthorized emissions caused or contributed to an exceedance of the national ambient air quality standard (NAAQS), a prevention of significant deterioration (P SD) increment, or to a condition of air pollution. The site is located in a rural area. No complaints have been received to XTO’s knowledge and no monitoring is required. ~(11) Please provide any additional information to support your claim of an affirmative defense. Not applicable. | 08/18/2020 02:33 PM | 0 | 0 | 0
340833 | RN106890692 | ROBERTSON CLEARFORK UNIT SAT 173 | FR SEMINOLE GO W ON US 180 W TO N MAIN ST 0.7 MI GO L ON NW 11TH ST 0.7 MI TURN R ON RR 181 6.7 MI L ON RR 2885 0.9 MI TURN R ON LEASE RD 0.4 MI SITE ON R | GAINES | 7 | 08/18/2020 13:30 | 08/19/2020 22:30 | EMISSIONS EVENT | FLARE | FL1 | pentane, iso- | 6 |  |  | POUNDS | 0.001 | POUNDS | Air New Source Reg. 113030 |  | DCP PLANT SHUT-IN. THERE WAS A 5 HOUR NOTIFICATION IN THIS INSTANCE THAT DID NOT ALLOW FOR CHANGE IN OPERATIONAL PROCEDURE. BECAUSE OF LACK OF SYSTEMATIC NOTICES, THERE IS NO WAY TO PREDICT 3RD PARTY DOWNTIME EVENTS. HOWEVER, WE ARE EVALUATING PERMITTING OPTIONS BASED ON HISTORICAL FLARING TRENDS. THIRD PARTY DID NOT SUPPLY DETAILED EXPLANATION. | FLARING WAS USED TO MINIMIZE EMISSIONS UNTIL PLANT RESTORED TO NORMAL OPERATION. | Gas analysis and flowrate were used to estimate emissions based on the following formulas: Emissions Calculations: NOx = MCF flared x NOx factor from RG-109 x BTU/scf x 1000 scf/MCF x MMBTU/1000000 BTU CO = MCF flared x CO factor from RG-109 x BTU/scf x 1000 scf/MCF x MMBTU/1000000 BTU Gas was flared to reduce the hydrocarbon and/or H2S emissions to the atmosphere. NMNE NG = MCF flared x 50 lb/mole x mole/.379 MCF x mol % NMNE NG x 0.02 NMNE NG % = 100% - Methane % - Ethane % - Carbon Dioxide % - Nitrogen % H2S = MCF flared x 34 lb/mole x mole/.379 MCF x mol % H2S/100 x 0.02 SO2 = MCF flared x 64 lb/mole x mole/.379 MCF x mol % H2S/100 x 0.98 Attachment A - Rule Compliance Demonstration Request This information request was extracted from TCEQ Rule 101 .222(a-b) regarding demonstration criteria. These responses should be addressed under the appropriate sections of the final report for the incident eg; Cause of Emissions Event, Actions Taken to Minimize Emissions, and Any Additional Information Necessary to Evaluate the Event. ~(1) How many reportable and recordable emissions events (including this incident) have occurred at the facility/facilities contributing emissions during this incident for the 12 month period prior to this incident? 6 ~(2) What were the facility/facilities total actual operating hours during the past 12 months? 8760 ~(3) Identify the cause or causes of the emissions event and include all contributing factors that led to the emissions event. Discuss how the emissions event could not have been avoided by good design, maintenance, and operation practices, if applicable. Discuss any sudden breakdown of equipment or process that was beyond the owner/operator’s control, if applicable. DCP PLANT SHUT IN. FLARING IS BEING USED TO MINIMIZE EMISSIONS. ~(4) How were the air pollution control equipment or processes (if any) maintained and operated in a manner consistent with good practice for minimizing emissions and reducing the number of emissions events? Flaring was used to minimize emissions. Flares were properly operated. ~(5) How soon was action taken to achieve compliance once the operator knew or should have known that applicable emission limitations were being exceeded? Once the control panel shut the compressor down gas was immediately routed to the flare ~(6) How were the amount and duration of the unauthorized emissions and any bypass of pollution control equipment minimized? Emissions were minimized by use of a flare. The flare is the control device, functioned properly, and there was no pollution control equipment bypass. ~(7) What was the operational status of all emission monitoring systems at the facility/facilities during this emissions event? If any emission monitoring systems were not kept in operation during the emissions event, explain why they weren’t kept in operation. No monitoring systems are required for this site. Field gas production from this site was diverted to the flare and the flare remained ignited until the pressures dropped below the rated pressures for the equipment at this site. ~(8) How were the owner or operator’s actions in response to the unauthorized emissions contemporaneously documented? The TCEQ STEERS reporting system was used to provide initial notice of the event. The e mission estim ates were ca lcu lated by use of the gas flow rate and gas analysis. ~(9) Have other simi lar incid ents occ ur r e d at this/these fa cility /facilities in the past that might be indicative of inadequate design, operation, or maintenance? No ~(10) Identify any information you have (e.g., complaints from neighbors, fence line monitoring, air modeling) which indicates an off-site impact. Identify any information you have which indicates the unauthorized emissions caused or contributed to an exceedance of the national ambient air quality standard (NAAQS), a prevention of significant deterioration (P SD) increment, or to a condition of air pollution. The site is located in a rural area. No complaints have been received to XTO’s knowledge and no monitoring is required. ~(11) Please provide any additional information to support your claim of an affirmative defense. Not applicable. | 08/18/2020 02:33 PM | 0 | 0 | 0
340833 | RN106890692 | ROBERTSON CLEARFORK UNIT SAT 173 | FR SEMINOLE GO W ON US 180 W TO N MAIN ST 0.7 MI GO L ON NW 11TH ST 0.7 MI TURN R ON RR 181 6.7 MI L ON RR 2885 0.9 MI TURN R ON LEASE RD 0.4 MI SITE ON R | GAINES | 7 | 08/18/2020 13:30 | 08/19/2020 22:30 | EMISSIONS EVENT | FLARE | FL1 | Pentane, N- | 5 |  |  | POUNDS | 0.001 | POUNDS | Air New Source Reg. 113030 |  | DCP PLANT SHUT-IN. THERE WAS A 5 HOUR NOTIFICATION IN THIS INSTANCE THAT DID NOT ALLOW FOR CHANGE IN OPERATIONAL PROCEDURE. BECAUSE OF LACK OF SYSTEMATIC NOTICES, THERE IS NO WAY TO PREDICT 3RD PARTY DOWNTIME EVENTS. HOWEVER, WE ARE EVALUATING PERMITTING OPTIONS BASED ON HISTORICAL FLARING TRENDS. THIRD PARTY DID NOT SUPPLY DETAILED EXPLANATION. | FLARING WAS USED TO MINIMIZE EMISSIONS UNTIL PLANT RESTORED TO NORMAL OPERATION. | Gas analysis and flowrate were used to estimate emissions based on the following formulas: Emissions Calculations: NOx = MCF flared x NOx factor from RG-109 x BTU/scf x 1000 scf/MCF x MMBTU/1000000 BTU CO = MCF flared x CO factor from RG-109 x BTU/scf x 1000 scf/MCF x MMBTU/1000000 BTU Gas was flared to reduce the hydrocarbon and/or H2S emissions to the atmosphere. NMNE NG = MCF flared x 50 lb/mole x mole/.379 MCF x mol % NMNE NG x 0.02 NMNE NG % = 100% - Methane % - Ethane % - Carbon Dioxide % - Nitrogen % H2S = MCF flared x 34 lb/mole x mole/.379 MCF x mol % H2S/100 x 0.02 SO2 = MCF flared x 64 lb/mole x mole/.379 MCF x mol % H2S/100 x 0.98 Attachment A - Rule Compliance Demonstration Request This information request was extracted from TCEQ Rule 101 .222(a-b) regarding demonstration criteria. These responses should be addressed under the appropriate sections of the final report for the incident eg; Cause of Emissions Event, Actions Taken to Minimize Emissions, and Any Additional Information Necessary to Evaluate the Event. ~(1) How many reportable and recordable emissions events (including this incident) have occurred at the facility/facilities contributing emissions during this incident for the 12 month period prior to this incident? 6 ~(2) What were the facility/facilities total actual operating hours during the past 12 months? 8760 ~(3) Identify the cause or causes of the emissions event and include all contributing factors that led to the emissions event. Discuss how the emissions event could not have been avoided by good design, maintenance, and operation practices, if applicable. Discuss any sudden breakdown of equipment or process that was beyond the owner/operator’s control, if applicable. DCP PLANT SHUT IN. FLARING IS BEING USED TO MINIMIZE EMISSIONS. ~(4) How were the air pollution control equipment or processes (if any) maintained and operated in a manner consistent with good practice for minimizing emissions and reducing the number of emissions events? Flaring was used to minimize emissions. Flares were properly operated. ~(5) How soon was action taken to achieve compliance once the operator knew or should have known that applicable emission limitations were being exceeded? Once the control panel shut the compressor down gas was immediately routed to the flare ~(6) How were the amount and duration of the unauthorized emissions and any bypass of pollution control equipment minimized? Emissions were minimized by use of a flare. The flare is the control device, functioned properly, and there was no pollution control equipment bypass. ~(7) What was the operational status of all emission monitoring systems at the facility/facilities during this emissions event? If any emission monitoring systems were not kept in operation during the emissions event, explain why they weren’t kept in operation. No monitoring systems are required for this site. Field gas production from this site was diverted to the flare and the flare remained ignited until the pressures dropped below the rated pressures for the equipment at this site. ~(8) How were the owner or operator’s actions in response to the unauthorized emissions contemporaneously documented? The TCEQ STEERS reporting system was used to provide initial notice of the event. The e mission estim ates were ca lcu lated by use of the gas flow rate and gas analysis. ~(9) Have other simi lar incid ents occ ur r e d at this/these fa cility /facilities in the past that might be indicative of inadequate design, operation, or maintenance? No ~(10) Identify any information you have (e.g., complaints from neighbors, fence line monitoring, air modeling) which indicates an off-site impact. Identify any information you have which indicates the unauthorized emissions caused or contributed to an exceedance of the national ambient air quality standard (NAAQS), a prevention of significant deterioration (P SD) increment, or to a condition of air pollution. The site is located in a rural area. No complaints have been received to XTO’s knowledge and no monitoring is required. ~(11) Please provide any additional information to support your claim of an affirmative defense. Not applicable. | 08/18/2020 02:33 PM | 0 | 0 | 0
340833 | RN106890692 | ROBERTSON CLEARFORK UNIT SAT 173 | FR SEMINOLE GO W ON US 180 W TO N MAIN ST 0.7 MI GO L ON NW 11TH ST 0.7 MI TURN R ON RR 181 6.7 MI L ON RR 2885 0.9 MI TURN R ON LEASE RD 0.4 MI SITE ON R | GAINES | 7 | 08/18/2020 13:30 | 08/19/2020 22:30 | EMISSIONS EVENT | FLARE | FL1 | Propane | 27 |  |  | POUNDS | 0.001 | POUNDS | Air New Source Reg. 113030 |  | DCP PLANT SHUT-IN. THERE WAS A 5 HOUR NOTIFICATION IN THIS INSTANCE THAT DID NOT ALLOW FOR CHANGE IN OPERATIONAL PROCEDURE. BECAUSE OF LACK OF SYSTEMATIC NOTICES, THERE IS NO WAY TO PREDICT 3RD PARTY DOWNTIME EVENTS. HOWEVER, WE ARE EVALUATING PERMITTING OPTIONS BASED ON HISTORICAL FLARING TRENDS. THIRD PARTY DID NOT SUPPLY DETAILED EXPLANATION. | FLARING WAS USED TO MINIMIZE EMISSIONS UNTIL PLANT RESTORED TO NORMAL OPERATION. | Gas analysis and flowrate were used to estimate emissions based on the following formulas: Emissions Calculations: NOx = MCF flared x NOx factor from RG-109 x BTU/scf x 1000 scf/MCF x MMBTU/1000000 BTU CO = MCF flared x CO factor from RG-109 x BTU/scf x 1000 scf/MCF x MMBTU/1000000 BTU Gas was flared to reduce the hydrocarbon and/or H2S emissions to the atmosphere. NMNE NG = MCF flared x 50 lb/mole x mole/.379 MCF x mol % NMNE NG x 0.02 NMNE NG % = 100% - Methane % - Ethane % - Carbon Dioxide % - Nitrogen % H2S = MCF flared x 34 lb/mole x mole/.379 MCF x mol % H2S/100 x 0.02 SO2 = MCF flared x 64 lb/mole x mole/.379 MCF x mol % H2S/100 x 0.98 Attachment A - Rule Compliance Demonstration Request This information request was extracted from TCEQ Rule 101 .222(a-b) regarding demonstration criteria. These responses should be addressed under the appropriate sections of the final report for the incident eg; Cause of Emissions Event, Actions Taken to Minimize Emissions, and Any Additional Information Necessary to Evaluate the Event. ~(1) How many reportable and recordable emissions events (including this incident) have occurred at the facility/facilities contributing emissions during this incident for the 12 month period prior to this incident? 6 ~(2) What were the facility/facilities total actual operating hours during the past 12 months? 8760 ~(3) Identify the cause or causes of the emissions event and include all contributing factors that led to the emissions event. Discuss how the emissions event could not have been avoided by good design, maintenance, and operation practices, if applicable. Discuss any sudden breakdown of equipment or process that was beyond the owner/operator’s control, if applicable. DCP PLANT SHUT IN. FLARING IS BEING USED TO MINIMIZE EMISSIONS. ~(4) How were the air pollution control equipment or processes (if any) maintained and operated in a manner consistent with good practice for minimizing emissions and reducing the number of emissions events? Flaring was used to minimize emissions. Flares were properly operated. ~(5) How soon was action taken to achieve compliance once the operator knew or should have known that applicable emission limitations were being exceeded? Once the control panel shut the compressor down gas was immediately routed to the flare ~(6) How were the amount and duration of the unauthorized emissions and any bypass of pollution control equipment minimized? Emissions were minimized by use of a flare. The flare is the control device, functioned properly, and there was no pollution control equipment bypass. ~(7) What was the operational status of all emission monitoring systems at the facility/facilities during this emissions event? If any emission monitoring systems were not kept in operation during the emissions event, explain why they weren’t kept in operation. No monitoring systems are required for this site. Field gas production from this site was diverted to the flare and the flare remained ignited until the pressures dropped below the rated pressures for the equipment at this site. ~(8) How were the owner or operator’s actions in response to the unauthorized emissions contemporaneously documented? The TCEQ STEERS reporting system was used to provide initial notice of the event. The e mission estim ates were ca lcu lated by use of the gas flow rate and gas analysis. ~(9) Have other simi lar incid ents occ ur r e d at this/these fa cility /facilities in the past that might be indicative of inadequate design, operation, or maintenance? No ~(10) Identify any information you have (e.g., complaints from neighbors, fence line monitoring, air modeling) which indicates an off-site impact. Identify any information you have which indicates the unauthorized emissions caused or contributed to an exceedance of the national ambient air quality standard (NAAQS), a prevention of significant deterioration (P SD) increment, or to a condition of air pollution. The site is located in a rural area. No complaints have been received to XTO’s knowledge and no monitoring is required. ~(11) Please provide any additional information to support your claim of an affirmative defense. Not applicable. | 08/18/2020 02:33 PM | 0 | 0 | 0
340833 | RN106890692 | ROBERTSON CLEARFORK UNIT SAT 173 | FR SEMINOLE GO W ON US 180 W TO N MAIN ST 0.7 MI GO L ON NW 11TH ST 0.7 MI TURN R ON RR 181 6.7 MI L ON RR 2885 0.9 MI TURN R ON LEASE RD 0.4 MI SITE ON R | GAINES | 7 | 08/18/2020 13:30 | 08/19/2020 22:30 | EMISSIONS EVENT | FLARE | FL1 | Sulfur dioxide | 1254 |  |  | POUNDS | 0.001 | POUNDS | Air New Source Reg. 113030 |  | DCP PLANT SHUT-IN. THERE WAS A 5 HOUR NOTIFICATION IN THIS INSTANCE THAT DID NOT ALLOW FOR CHANGE IN OPERATIONAL PROCEDURE. BECAUSE OF LACK OF SYSTEMATIC NOTICES, THERE IS NO WAY TO PREDICT 3RD PARTY DOWNTIME EVENTS. HOWEVER, WE ARE EVALUATING PERMITTING OPTIONS BASED ON HISTORICAL FLARING TRENDS. THIRD PARTY DID NOT SUPPLY DETAILED EXPLANATION. | FLARING WAS USED TO MINIMIZE EMISSIONS UNTIL PLANT RESTORED TO NORMAL OPERATION. | Gas analysis and flowrate were used to estimate emissions based on the following formulas: Emissions Calculations: NOx = MCF flared x NOx factor from RG-109 x BTU/scf x 1000 scf/MCF x MMBTU/1000000 BTU CO = MCF flared x CO factor from RG-109 x BTU/scf x 1000 scf/MCF x MMBTU/1000000 BTU Gas was flared to reduce the hydrocarbon and/or H2S emissions to the atmosphere. NMNE NG = MCF flared x 50 lb/mole x mole/.379 MCF x mol % NMNE NG x 0.02 NMNE NG % = 100% - Methane % - Ethane % - Carbon Dioxide % - Nitrogen % H2S = MCF flared x 34 lb/mole x mole/.379 MCF x mol % H2S/100 x 0.02 SO2 = MCF flared x 64 lb/mole x mole/.379 MCF x mol % H2S/100 x 0.98 Attachment A - Rule Compliance Demonstration Request This information request was extracted from TCEQ Rule 101 .222(a-b) regarding demonstration criteria. These responses should be addressed under the appropriate sections of the final report for the incident eg; Cause of Emissions Event, Actions Taken to Minimize Emissions, and Any Additional Information Necessary to Evaluate the Event. ~(1) How many reportable and recordable emissions events (including this incident) have occurred at the facility/facilities contributing emissions during this incident for the 12 month period prior to this incident? 6 ~(2) What were the facility/facilities total actual operating hours during the past 12 months? 8760 ~(3) Identify the cause or causes of the emissions event and include all contributing factors that led to the emissions event. Discuss how the emissions event could not have been avoided by good design, maintenance, and operation practices, if applicable. Discuss any sudden breakdown of equipment or process that was beyond the owner/operator’s control, if applicable. DCP PLANT SHUT IN. FLARING IS BEING USED TO MINIMIZE EMISSIONS. ~(4) How were the air pollution control equipment or processes (if any) maintained and operated in a manner consistent with good practice for minimizing emissions and reducing the number of emissions events? Flaring was used to minimize emissions. Flares were properly operated. ~(5) How soon was action taken to achieve compliance once the operator knew or should have known that applicable emission limitations were being exceeded? Once the control panel shut the compressor down gas was immediately routed to the flare ~(6) How were the amount and duration of the unauthorized emissions and any bypass of pollution control equipment minimized? Emissions were minimized by use of a flare. The flare is the control device, functioned properly, and there was no pollution control equipment bypass. ~(7) What was the operational status of all emission monitoring systems at the facility/facilities during this emissions event? If any emission monitoring systems were not kept in operation during the emissions event, explain why they weren’t kept in operation. No monitoring systems are required for this site. Field gas production from this site was diverted to the flare and the flare remained ignited until the pressures dropped below the rated pressures for the equipment at this site. ~(8) How were the owner or operator’s actions in response to the unauthorized emissions contemporaneously documented? The TCEQ STEERS reporting system was used to provide initial notice of the event. The e mission estim ates were ca lcu lated by use of the gas flow rate and gas analysis. ~(9) Have other simi lar incid ents occ ur r e d at this/these fa cility /facilities in the past that might be indicative of inadequate design, operation, or maintenance? No ~(10) Identify any information you have (e.g., complaints from neighbors, fence line monitoring, air modeling) which indicates an off-site impact. Identify any information you have which indicates the unauthorized emissions caused or contributed to an exceedance of the national ambient air quality standard (NAAQS), a prevention of significant deterioration (P SD) increment, or to a condition of air pollution. The site is located in a rural area. No complaints have been received to XTO’s knowledge and no monitoring is required. ~(11) Please provide any additional information to support your claim of an affirmative defense. Not applicable. | 08/18/2020 02:33 PM | 0 | 0 | 0
340814 | RN100209519 | CRANE BOOSTER STATION | FROM INTX US 385 GASTON ST AND SR 329 6TH ST LOCATED IN THE CENTER OF CRANE 44 MI SSW OF MIDLAND GO 2.4 MI N ON US 385 TO GOLF CRS RD ON THE R TURN E GO 0.4 MI ON GOLF CRS RD TO BOOSTER STATION ACCESS RD ON THE L TURN N GO 300 YDS ON ACCESS RD TO SITE | CRANE | 7 | 08/17/2020 19:00 | 08/17/2020 21:00 | EMISSIONS EVENT | Upset Flare | FLARE | Carbon Monoxide | 39.44 |  |  | POUNDS | 0 |  | X-20648 |  | The emissions were caused by the sudden, unavoidable breakdown of equipment or process that was beyond the owner/operator's control, and did not stem from activity that could have been foreseen and avoided, and could not have been avoided by good design, operation, and maintenance practices. The field pressure was high around Crane booster which caused the Unit 3 to go down.The field operator tried to restart the unit 3 but could not get the unit running as the air to fuel ratio controller needed some adjustment. He called the mechanic who was an hour away from the booster location. Meanwhile, the field pressure increased and resulted in flaring. | Action was taken to achieve compliance at the time of discovery. The mechanic was able to get the unit 3 online after adjusting the air to fuel ratio controller. This drove down the field pressure and flaring stopped, ending the emission event. | Carbon Dioxide: 102 {mcf/event} * 1000 {cf/mcf} * 0.033771 {mole fraction} * 44 {lb/lb-mole} / 385 {scf/lb-mole}Carbon Monoxide: Decode(Sign(1403.537-1000), -1, 0.5496, 0.2755) {lb/mmBtu} * 102 {mcf/event} * 1403.537 {Btu/scf} / 1000 {cf/mcf}Ethane: 102 {mcf/event} * 1000 {cf/mcf} * 0.1485269 {mole fraction} * 30 {lb/lb-mole} / 385 {scf/lb-mole} * (1 - 0.98) Hexane: 102 {mcf/event} * 1000 {cf/mcf} * 0.014632 {mole fraction} * 86.2 {lb/lb-mole} / 385 {scf/lb-mole} * (1 - 0.98) Hydrogen Sulfide: 102 {mcf/event} * 1000 {cf/mcf} * 0.052722 {mole fraction} * 34.1 {lb/lb-mole} / 385 {scf/lb-mole} * (1 - 0.98) i-Butane: 102 {mcf/event} * 1000 {cf/mcf} * 0.013044 {mole fraction} * 58.1 {lb/lb-mole} / 385 {scf/lb-mole} * (1 - 0.98) i-Pentane: 102 {mcf/event} * 1000 {cf/mcf} * 0.008855 {mole fraction} * 72.15 {lb/lb-mole} / 385 {scf/lb-mole} * (1 - 0.98) Methane: 102 {mcf/event} * 1000 {cf/mcf} * 0.5652894 {mole fraction} * 16 {lb/lb-mole} / 385 {scf/lb-mole} * (1 - 0.98) n-Butane: 102 {mcf/event} * 1000 {cf/mcf} * 0.034576 {mole fraction} * 58.12 {lb/lb-mole} / 385 {scf/lb-mole} * (1 - 0.98) n-Pentane: 102 {mcf/event} * 1000 {cf/mcf} * 0.008746 {mole fraction} * 72.15 {lb/lb-mole} / 385 {scf/lb-mole} * (1 - 0.98) Nitrogen Dioxide: 0.138 {lb/mmBtu} * 102 {mcf/event} * 1403.537 {Btu/scf} / 1000 {cf/mcf} * 0.05 Nitrogen Oxide: 0.138 {lb/mmBtu} * 102 {mcf/event} * 1403.537 {Btu/scf} / 1000 {cf/mcf} * 0.95 Nitrogen: 102 {mcf/event} * 1000 {cf/mcf} * 0.017422 {mole fraction} * 28 {lb/lb-mole} / 385 {scf/lb-mole} Propane: 102 {mcf/event} * 1000 {cf/mcf} * 0.1024159 {mole fraction} * 44.1 {lb/lb-mole} / 385 {scf/lb-mole} * (1 - 0.98) Sulfur Dioxide: (476.30561 {lb/event for Hydrogen Sulfide} / 34.1 {lb/lb-mole for Hydrogen Sulfide}) * 64.1 {lb/lb-mole for SO2} * 0.98 {Control Efficiency} VOC: Sum of emissions: 23.9318 {lb/event for Propane} + 10.64804 {lb/event for n-Butane} + 3.38528 {lb/event for i-Pentane} + 3.34361 {lb/event for n-Pentane} + 4.01565 {lb/event for i-Butane} + 6.68314 {lb/event for Hexane} | 08/18/2020 12:34 PM | 0 | 0 | 0
340814 | RN100209519 | CRANE BOOSTER STATION | FROM INTX US 385 GASTON ST AND SR 329 6TH ST LOCATED IN THE CENTER OF CRANE 44 MI SSW OF MIDLAND GO 2.4 MI N ON US 385 TO GOLF CRS RD ON THE R TURN E GO 0.4 MI ON GOLF CRS RD TO BOOSTER STATION ACCESS RD ON THE L TURN N GO 300 YDS ON ACCESS RD TO SITE | CRANE | 7 | 08/17/2020 19:00 | 08/17/2020 21:00 | EMISSIONS EVENT | Upset Flare | FLARE | Hydrogen Sulfide | 9.53 |  |  | POUNDS | 0 |  | X-20648 |  | The emissions were caused by the sudden, unavoidable breakdown of equipment or process that was beyond the owner/operator's control, and did not stem from activity that could have been foreseen and avoided, and could not have been avoided by good design, operation, and maintenance practices. The field pressure was high around Crane booster which caused the Unit 3 to go down.The field operator tried to restart the unit 3 but could not get the unit running as the air to fuel ratio controller needed some adjustment. He called the mechanic who was an hour away from the booster location. Meanwhile, the field pressure increased and resulted in flaring. | Action was taken to achieve compliance at the time of discovery. The mechanic was able to get the unit 3 online after adjusting the air to fuel ratio controller. This drove down the field pressure and flaring stopped, ending the emission event. | Carbon Dioxide: 102 {mcf/event} * 1000 {cf/mcf} * 0.033771 {mole fraction} * 44 {lb/lb-mole} / 385 {scf/lb-mole}Carbon Monoxide: Decode(Sign(1403.537-1000), -1, 0.5496, 0.2755) {lb/mmBtu} * 102 {mcf/event} * 1403.537 {Btu/scf} / 1000 {cf/mcf}Ethane: 102 {mcf/event} * 1000 {cf/mcf} * 0.1485269 {mole fraction} * 30 {lb/lb-mole} / 385 {scf/lb-mole} * (1 - 0.98) Hexane: 102 {mcf/event} * 1000 {cf/mcf} * 0.014632 {mole fraction} * 86.2 {lb/lb-mole} / 385 {scf/lb-mole} * (1 - 0.98) Hydrogen Sulfide: 102 {mcf/event} * 1000 {cf/mcf} * 0.052722 {mole fraction} * 34.1 {lb/lb-mole} / 385 {scf/lb-mole} * (1 - 0.98) i-Butane: 102 {mcf/event} * 1000 {cf/mcf} * 0.013044 {mole fraction} * 58.1 {lb/lb-mole} / 385 {scf/lb-mole} * (1 - 0.98) i-Pentane: 102 {mcf/event} * 1000 {cf/mcf} * 0.008855 {mole fraction} * 72.15 {lb/lb-mole} / 385 {scf/lb-mole} * (1 - 0.98) Methane: 102 {mcf/event} * 1000 {cf/mcf} * 0.5652894 {mole fraction} * 16 {lb/lb-mole} / 385 {scf/lb-mole} * (1 - 0.98) n-Butane: 102 {mcf/event} * 1000 {cf/mcf} * 0.034576 {mole fraction} * 58.12 {lb/lb-mole} / 385 {scf/lb-mole} * (1 - 0.98) n-Pentane: 102 {mcf/event} * 1000 {cf/mcf} * 0.008746 {mole fraction} * 72.15 {lb/lb-mole} / 385 {scf/lb-mole} * (1 - 0.98) Nitrogen Dioxide: 0.138 {lb/mmBtu} * 102 {mcf/event} * 1403.537 {Btu/scf} / 1000 {cf/mcf} * 0.05 Nitrogen Oxide: 0.138 {lb/mmBtu} * 102 {mcf/event} * 1403.537 {Btu/scf} / 1000 {cf/mcf} * 0.95 Nitrogen: 102 {mcf/event} * 1000 {cf/mcf} * 0.017422 {mole fraction} * 28 {lb/lb-mole} / 385 {scf/lb-mole} Propane: 102 {mcf/event} * 1000 {cf/mcf} * 0.1024159 {mole fraction} * 44.1 {lb/lb-mole} / 385 {scf/lb-mole} * (1 - 0.98) Sulfur Dioxide: (476.30561 {lb/event for Hydrogen Sulfide} / 34.1 {lb/lb-mole for Hydrogen Sulfide}) * 64.1 {lb/lb-mole for SO2} * 0.98 {Control Efficiency} VOC: Sum of emissions: 23.9318 {lb/event for Propane} + 10.64804 {lb/event for n-Butane} + 3.38528 {lb/event for i-Pentane} + 3.34361 {lb/event for n-Pentane} + 4.01565 {lb/event for i-Butane} + 6.68314 {lb/event for Hexane} | 08/18/2020 12:34 PM | 0 | 0 | 0
340814 | RN100209519 | CRANE BOOSTER STATION | FROM INTX US 385 GASTON ST AND SR 329 6TH ST LOCATED IN THE CENTER OF CRANE 44 MI SSW OF MIDLAND GO 2.4 MI N ON US 385 TO GOLF CRS RD ON THE R TURN E GO 0.4 MI ON GOLF CRS RD TO BOOSTER STATION ACCESS RD ON THE L TURN N GO 300 YDS ON ACCESS RD TO SITE | CRANE | 7 | 08/17/2020 19:00 | 08/17/2020 21:00 | EMISSIONS EVENT | Upset Flare | FLARE | NATURAL GAS | 52.01 |  |  | POUNDS | 0 |  | X-20648 |  | The emissions were caused by the sudden, unavoidable breakdown of equipment or process that was beyond the owner/operator's control, and did not stem from activity that could have been foreseen and avoided, and could not have been avoided by good design, operation, and maintenance practices. The field pressure was high around Crane booster which caused the Unit 3 to go down.The field operator tried to restart the unit 3 but could not get the unit running as the air to fuel ratio controller needed some adjustment. He called the mechanic who was an hour away from the booster location. Meanwhile, the field pressure increased and resulted in flaring. | Action was taken to achieve compliance at the time of discovery. The mechanic was able to get the unit 3 online after adjusting the air to fuel ratio controller. This drove down the field pressure and flaring stopped, ending the emission event. | Carbon Dioxide: 102 {mcf/event} * 1000 {cf/mcf} * 0.033771 {mole fraction} * 44 {lb/lb-mole} / 385 {scf/lb-mole}Carbon Monoxide: Decode(Sign(1403.537-1000), -1, 0.5496, 0.2755) {lb/mmBtu} * 102 {mcf/event} * 1403.537 {Btu/scf} / 1000 {cf/mcf}Ethane: 102 {mcf/event} * 1000 {cf/mcf} * 0.1485269 {mole fraction} * 30 {lb/lb-mole} / 385 {scf/lb-mole} * (1 - 0.98) Hexane: 102 {mcf/event} * 1000 {cf/mcf} * 0.014632 {mole fraction} * 86.2 {lb/lb-mole} / 385 {scf/lb-mole} * (1 - 0.98) Hydrogen Sulfide: 102 {mcf/event} * 1000 {cf/mcf} * 0.052722 {mole fraction} * 34.1 {lb/lb-mole} / 385 {scf/lb-mole} * (1 - 0.98) i-Butane: 102 {mcf/event} * 1000 {cf/mcf} * 0.013044 {mole fraction} * 58.1 {lb/lb-mole} / 385 {scf/lb-mole} * (1 - 0.98) i-Pentane: 102 {mcf/event} * 1000 {cf/mcf} * 0.008855 {mole fraction} * 72.15 {lb/lb-mole} / 385 {scf/lb-mole} * (1 - 0.98) Methane: 102 {mcf/event} * 1000 {cf/mcf} * 0.5652894 {mole fraction} * 16 {lb/lb-mole} / 385 {scf/lb-mole} * (1 - 0.98) n-Butane: 102 {mcf/event} * 1000 {cf/mcf} * 0.034576 {mole fraction} * 58.12 {lb/lb-mole} / 385 {scf/lb-mole} * (1 - 0.98) n-Pentane: 102 {mcf/event} * 1000 {cf/mcf} * 0.008746 {mole fraction} * 72.15 {lb/lb-mole} / 385 {scf/lb-mole} * (1 - 0.98) Nitrogen Dioxide: 0.138 {lb/mmBtu} * 102 {mcf/event} * 1403.537 {Btu/scf} / 1000 {cf/mcf} * 0.05 Nitrogen Oxide: 0.138 {lb/mmBtu} * 102 {mcf/event} * 1403.537 {Btu/scf} / 1000 {cf/mcf} * 0.95 Nitrogen: 102 {mcf/event} * 1000 {cf/mcf} * 0.017422 {mole fraction} * 28 {lb/lb-mole} / 385 {scf/lb-mole} Propane: 102 {mcf/event} * 1000 {cf/mcf} * 0.1024159 {mole fraction} * 44.1 {lb/lb-mole} / 385 {scf/lb-mole} * (1 - 0.98) Sulfur Dioxide: (476.30561 {lb/event for Hydrogen Sulfide} / 34.1 {lb/lb-mole for Hydrogen Sulfide}) * 64.1 {lb/lb-mole for SO2} * 0.98 {Control Efficiency} VOC: Sum of emissions: 23.9318 {lb/event for Propane} + 10.64804 {lb/event for n-Butane} + 3.38528 {lb/event for i-Pentane} + 3.34361 {lb/event for n-Pentane} + 4.01565 {lb/event for i-Butane} + 6.68314 {lb/event for Hexane} | 08/18/2020 12:34 PM | 0 | 0 | 0
340814 | RN100209519 | CRANE BOOSTER STATION | FROM INTX US 385 GASTON ST AND SR 329 6TH ST LOCATED IN THE CENTER OF CRANE 44 MI SSW OF MIDLAND GO 2.4 MI N ON US 385 TO GOLF CRS RD ON THE R TURN E GO 0.4 MI ON GOLF CRS RD TO BOOSTER STATION ACCESS RD ON THE L TURN N GO 300 YDS ON ACCESS RD TO SITE | CRANE | 7 | 08/17/2020 19:00 | 08/17/2020 21:00 | EMISSIONS EVENT | Upset Flare | FLARE | Nitrogen Oxides | 19.76 |  |  | POUNDS | 0 |  | X-20648 |  | The emissions were caused by the sudden, unavoidable breakdown of equipment or process that was beyond the owner/operator's control, and did not stem from activity that could have been foreseen and avoided, and could not have been avoided by good design, operation, and maintenance practices. The field pressure was high around Crane booster which caused the Unit 3 to go down.The field operator tried to restart the unit 3 but could not get the unit running as the air to fuel ratio controller needed some adjustment. He called the mechanic who was an hour away from the booster location. Meanwhile, the field pressure increased and resulted in flaring. | Action was taken to achieve compliance at the time of discovery. The mechanic was able to get the unit 3 online after adjusting the air to fuel ratio controller. This drove down the field pressure and flaring stopped, ending the emission event. | Carbon Dioxide: 102 {mcf/event} * 1000 {cf/mcf} * 0.033771 {mole fraction} * 44 {lb/lb-mole} / 385 {scf/lb-mole}Carbon Monoxide: Decode(Sign(1403.537-1000), -1, 0.5496, 0.2755) {lb/mmBtu} * 102 {mcf/event} * 1403.537 {Btu/scf} / 1000 {cf/mcf}Ethane: 102 {mcf/event} * 1000 {cf/mcf} * 0.1485269 {mole fraction} * 30 {lb/lb-mole} / 385 {scf/lb-mole} * (1 - 0.98) Hexane: 102 {mcf/event} * 1000 {cf/mcf} * 0.014632 {mole fraction} * 86.2 {lb/lb-mole} / 385 {scf/lb-mole} * (1 - 0.98) Hydrogen Sulfide: 102 {mcf/event} * 1000 {cf/mcf} * 0.052722 {mole fraction} * 34.1 {lb/lb-mole} / 385 {scf/lb-mole} * (1 - 0.98) i-Butane: 102 {mcf/event} * 1000 {cf/mcf} * 0.013044 {mole fraction} * 58.1 {lb/lb-mole} / 385 {scf/lb-mole} * (1 - 0.98) i-Pentane: 102 {mcf/event} * 1000 {cf/mcf} * 0.008855 {mole fraction} * 72.15 {lb/lb-mole} / 385 {scf/lb-mole} * (1 - 0.98) Methane: 102 {mcf/event} * 1000 {cf/mcf} * 0.5652894 {mole fraction} * 16 {lb/lb-mole} / 385 {scf/lb-mole} * (1 - 0.98) n-Butane: 102 {mcf/event} * 1000 {cf/mcf} * 0.034576 {mole fraction} * 58.12 {lb/lb-mole} / 385 {scf/lb-mole} * (1 - 0.98) n-Pentane: 102 {mcf/event} * 1000 {cf/mcf} * 0.008746 {mole fraction} * 72.15 {lb/lb-mole} / 385 {scf/lb-mole} * (1 - 0.98) Nitrogen Dioxide: 0.138 {lb/mmBtu} * 102 {mcf/event} * 1403.537 {Btu/scf} / 1000 {cf/mcf} * 0.05 Nitrogen Oxide: 0.138 {lb/mmBtu} * 102 {mcf/event} * 1403.537 {Btu/scf} / 1000 {cf/mcf} * 0.95 Nitrogen: 102 {mcf/event} * 1000 {cf/mcf} * 0.017422 {mole fraction} * 28 {lb/lb-mole} / 385 {scf/lb-mole} Propane: 102 {mcf/event} * 1000 {cf/mcf} * 0.1024159 {mole fraction} * 44.1 {lb/lb-mole} / 385 {scf/lb-mole} * (1 - 0.98) Sulfur Dioxide: (476.30561 {lb/event for Hydrogen Sulfide} / 34.1 {lb/lb-mole for Hydrogen Sulfide}) * 64.1 {lb/lb-mole for SO2} * 0.98 {Control Efficiency} VOC: Sum of emissions: 23.9318 {lb/event for Propane} + 10.64804 {lb/event for n-Butane} + 3.38528 {lb/event for i-Pentane} + 3.34361 {lb/event for n-Pentane} + 4.01565 {lb/event for i-Butane} + 6.68314 {lb/event for Hexane} | 08/18/2020 12:34 PM | 0 | 0 | 0
340814 | RN100209519 | CRANE BOOSTER STATION | FROM INTX US 385 GASTON ST AND SR 329 6TH ST LOCATED IN THE CENTER OF CRANE 44 MI SSW OF MIDLAND GO 2.4 MI N ON US 385 TO GOLF CRS RD ON THE R TURN E GO 0.4 MI ON GOLF CRS RD TO BOOSTER STATION ACCESS RD ON THE L TURN N GO 300 YDS ON ACCESS RD TO SITE | CRANE | 7 | 08/17/2020 19:00 | 08/17/2020 21:00 | EMISSIONS EVENT | Upset Flare | FLARE | Sulfur dioxide | 877.44 |  |  | POUNDS | 0 |  | X-20648 |  | The emissions were caused by the sudden, unavoidable breakdown of equipment or process that was beyond the owner/operator's control, and did not stem from activity that could have been foreseen and avoided, and could not have been avoided by good design, operation, and maintenance practices. The field pressure was high around Crane booster which caused the Unit 3 to go down.The field operator tried to restart the unit 3 but could not get the unit running as the air to fuel ratio controller needed some adjustment. He called the mechanic who was an hour away from the booster location. Meanwhile, the field pressure increased and resulted in flaring. | Action was taken to achieve compliance at the time of discovery. The mechanic was able to get the unit 3 online after adjusting the air to fuel ratio controller. This drove down the field pressure and flaring stopped, ending the emission event. | Carbon Dioxide: 102 {mcf/event} * 1000 {cf/mcf} * 0.033771 {mole fraction} * 44 {lb/lb-mole} / 385 {scf/lb-mole}Carbon Monoxide: Decode(Sign(1403.537-1000), -1, 0.5496, 0.2755) {lb/mmBtu} * 102 {mcf/event} * 1403.537 {Btu/scf} / 1000 {cf/mcf}Ethane: 102 {mcf/event} * 1000 {cf/mcf} * 0.1485269 {mole fraction} * 30 {lb/lb-mole} / 385 {scf/lb-mole} * (1 - 0.98) Hexane: 102 {mcf/event} * 1000 {cf/mcf} * 0.014632 {mole fraction} * 86.2 {lb/lb-mole} / 385 {scf/lb-mole} * (1 - 0.98) Hydrogen Sulfide: 102 {mcf/event} * 1000 {cf/mcf} * 0.052722 {mole fraction} * 34.1 {lb/lb-mole} / 385 {scf/lb-mole} * (1 - 0.98) i-Butane: 102 {mcf/event} * 1000 {cf/mcf} * 0.013044 {mole fraction} * 58.1 {lb/lb-mole} / 385 {scf/lb-mole} * (1 - 0.98) i-Pentane: 102 {mcf/event} * 1000 {cf/mcf} * 0.008855 {mole fraction} * 72.15 {lb/lb-mole} / 385 {scf/lb-mole} * (1 - 0.98) Methane: 102 {mcf/event} * 1000 {cf/mcf} * 0.5652894 {mole fraction} * 16 {lb/lb-mole} / 385 {scf/lb-mole} * (1 - 0.98) n-Butane: 102 {mcf/event} * 1000 {cf/mcf} * 0.034576 {mole fraction} * 58.12 {lb/lb-mole} / 385 {scf/lb-mole} * (1 - 0.98) n-Pentane: 102 {mcf/event} * 1000 {cf/mcf} * 0.008746 {mole fraction} * 72.15 {lb/lb-mole} / 385 {scf/lb-mole} * (1 - 0.98) Nitrogen Dioxide: 0.138 {lb/mmBtu} * 102 {mcf/event} * 1403.537 {Btu/scf} / 1000 {cf/mcf} * 0.05 Nitrogen Oxide: 0.138 {lb/mmBtu} * 102 {mcf/event} * 1403.537 {Btu/scf} / 1000 {cf/mcf} * 0.95 Nitrogen: 102 {mcf/event} * 1000 {cf/mcf} * 0.017422 {mole fraction} * 28 {lb/lb-mole} / 385 {scf/lb-mole} Propane: 102 {mcf/event} * 1000 {cf/mcf} * 0.1024159 {mole fraction} * 44.1 {lb/lb-mole} / 385 {scf/lb-mole} * (1 - 0.98) Sulfur Dioxide: (476.30561 {lb/event for Hydrogen Sulfide} / 34.1 {lb/lb-mole for Hydrogen Sulfide}) * 64.1 {lb/lb-mole for SO2} * 0.98 {Control Efficiency} VOC: Sum of emissions: 23.9318 {lb/event for Propane} + 10.64804 {lb/event for n-Butane} + 3.38528 {lb/event for i-Pentane} + 3.34361 {lb/event for n-Pentane} + 4.01565 {lb/event for i-Butane} + 6.68314 {lb/event for Hexane} | 08/18/2020 12:34 PM | 0 | 0 | 0
340810 | RN101865715 | AGRIUM US BORGER NITROGEN OPERATIONS | FM 1551 NEAR HIGHWAY 136 BORGER TX | HUTCHINSON | 1 | 08/17/2020 18:56 | 08/18/2020 20:00 | EMISSIONS EVENT | NH3 Emergency Flare | FL-2 | Ammonia | 3.37 |  |  | POUNDS | 100 | POUNDS | O-1689 |  | Plant startup following shutdown on 8/14/20. The shutdown was caused by a decrease in steam pressure to the 102-C unit. | Mechanical and electrical repairs were made to restore the steam pressure to the 102-C unit. After the 102-C had steam pressure back, the ammonia plant was started up. Once the ammonia plant was back to steady state, the urea plant was brought back online. Operators followed best practices and procedures to minimize emissions while bringing the plants back to steady state. | Process knowledge, measurements, and engineering calculations. | 08/18/2020 11:16 AM | 0 | 0 | 0
340810 | RN101865715 | AGRIUM US BORGER NITROGEN OPERATIONS | FM 1551 NEAR HIGHWAY 136 BORGER TX | HUTCHINSON | 1 | 08/17/2020 18:56 | 08/18/2020 20:00 | EMISSIONS EVENT | NH3 Emergency Flare | FL-2 | Carbon Monoxide | 854.6 |  |  | POUNDS | 38.7 | LBS/HR | O-1689 |  | Plant startup following shutdown on 8/14/20. The shutdown was caused by a decrease in steam pressure to the 102-C unit. | Mechanical and electrical repairs were made to restore the steam pressure to the 102-C unit. After the 102-C had steam pressure back, the ammonia plant was started up. Once the ammonia plant was back to steady state, the urea plant was brought back online. Operators followed best practices and procedures to minimize emissions while bringing the plants back to steady state. | Process knowledge, measurements, and engineering calculations. | 08/18/2020 11:16 AM | 0 | 0 | 0
340810 | RN101865715 | AGRIUM US BORGER NITROGEN OPERATIONS | FM 1551 NEAR HIGHWAY 136 BORGER TX | HUTCHINSON | 1 | 08/17/2020 18:56 | 08/18/2020 20:00 | EMISSIONS EVENT | NH3 Emergency Flare | FL-2 | Carbon Monoxide | 3883 |  |  | POUNDS | 5000 | POUNDS | O-1689 |  | Plant startup following shutdown on 8/14/20. The shutdown was caused by a decrease in steam pressure to the 102-C unit. | Mechanical and electrical repairs were made to restore the steam pressure to the 102-C unit. After the 102-C had steam pressure back, the ammonia plant was started up. Once the ammonia plant was back to steady state, the urea plant was brought back online. Operators followed best practices and procedures to minimize emissions while bringing the plants back to steady state. | Process knowledge, measurements, and engineering calculations. | 08/18/2020 11:16 AM | 0 | 0 | 0
340810 | RN101865715 | AGRIUM US BORGER NITROGEN OPERATIONS | FM 1551 NEAR HIGHWAY 136 BORGER TX | HUTCHINSON | 1 | 08/17/2020 18:56 | 08/18/2020 20:00 | EMISSIONS EVENT | NH3 Emergency Flare | FL-2 | Methane | 68250 |  |  | POUNDS | 0 |  | O-1689 |  | Plant startup following shutdown on 8/14/20. The shutdown was caused by a decrease in steam pressure to the 102-C unit. | Mechanical and electrical repairs were made to restore the steam pressure to the 102-C unit. After the 102-C had steam pressure back, the ammonia plant was started up. Once the ammonia plant was back to steady state, the urea plant was brought back online. Operators followed best practices and procedures to minimize emissions while bringing the plants back to steady state. | Process knowledge, measurements, and engineering calculations. | 08/18/2020 11:16 AM | 0 | 0 | 0
340810 | RN101865715 | AGRIUM US BORGER NITROGEN OPERATIONS | FM 1551 NEAR HIGHWAY 136 BORGER TX | HUTCHINSON | 1 | 08/17/2020 18:56 | 08/18/2020 20:00 | EMISSIONS EVENT | NH3 Emergency Flare | FL-2 | Ammonia | 5.46 |  |  | POUNDS | 100 | POUNDS | O-1689 |  | Plant startup following shutdown on 8/14/20. The shutdown was caused by a decrease in steam pressure to the 102-C unit. | Mechanical and electrical repairs were made to restore the steam pressure to the 102-C unit. After the 102-C had steam pressure back, the ammonia plant was started up. Once the ammonia plant was back to steady state, the urea plant was brought back online. Operators followed best practices and procedures to minimize emissions while bringing the plants back to steady state. | Process knowledge, measurements, and engineering calculations. | 08/18/2020 11:16 AM | 0 | 0 | 0
340810 | RN101865715 | AGRIUM US BORGER NITROGEN OPERATIONS | FM 1551 NEAR HIGHWAY 136 BORGER TX | HUTCHINSON | 1 | 08/17/2020 18:56 | 08/18/2020 20:00 | EMISSIONS EVENT | NH3 Emergency Flare | FL-2 | NOX | 0.46 |  |  | POUNDS | 0 |  | O-1689 |  | Plant startup following shutdown on 8/14/20. The shutdown was caused by a decrease in steam pressure to the 102-C unit. | Mechanical and electrical repairs were made to restore the steam pressure to the 102-C unit. After the 102-C had steam pressure back, the ammonia plant was started up. Once the ammonia plant was back to steady state, the urea plant was brought back online. Operators followed best practices and procedures to minimize emissions while bringing the plants back to steady state. | Process knowledge, measurements, and engineering calculations. | 08/18/2020 11:16 AM | 0 | 0 | 0
340792 | RN102663671 | INV NYLON CHEMICALS AMERICAS VICTORIA SITE | 2695 OLD BLOOMINGTON RD N; VICTORIA, TX 77905 | VICTORIA | 14 | 08/18/2020 7:00 | 08/19/2020 7:00 | AIR STARTUP | West Power House Stack for Boilers 1 and 2 | 15STK-005 | Opacity | 6.4 |  |  | % OPACITY | 20 | % OPACITY | N/A |  | Start-up activities of referenced boiler including but not limited to the starting of the draft fan, initial firing of fuels and the initial soot blows after shut down for maintenance activities resulted in excess opacity. The highest 6 minute period of Opacity 6.4% for these activities was on 8/18/2020 from 12:54 to 13:00. | To minimize opacity, operations closely monitored stack opacity during start-up activities. The boiler shares a common stack with another boiler. During startup activities anticipated to generate opacity, the other boiler was not in startup mode or soot blowing mode in order to minimize opacity. | Continuous Opacity Monitoring Data was used to determine the quantities for the final report. | 08/18/2020 02:43 AM | 0 | 0 | 0
340773 | RN100788959 | GAF MATERIALS | 2600 Singleton Blvd | DALLAS | 4 | 08/16/2020 0:00 | 08/16/2020 0:30 | EXCESS OPACITY | Thermal Oxidizer EPN 8/8a | EPN 8/8a | Opacity | 100 |  |  | % OPACITY | 0 |  | No specific emissions authorizations for this facility |  | Power outage due severe weather conditions and high wind tripped the power to the TOx and blower. | Production was immediately cutailed until TOx function was restored. | Visual observation. Event was short duration (less than 30 minutes) and was over before a certified opacity reader could respond. | 08/17/2020 03:00 PM | 0 | 0 | 0
340763 | RN102297827 | MCELROY SECTION 199 EMERGENCY FLARE | DRIVE 2.2 MILES EAST ON HWY 329 FROM HWY 385/329 INTERSECTION IN C | CRANE | 7 | 08/16/2020 19:45 | 08/17/2020 13:00 | EMISSIONS EVENT | Flare | N/A | Carbon Monoxide | 238.733 |  |  | POUNDS | 0 |  | N/A |  | Flaring was caused by the third-party gas takeaway company shutting in gas from this facility due to the loss of their booster station. | The third party restarted their booster station, reopened the sales line, and flaring ceased. All of the facilities and emissions control devices at this site are operating as designed and, where applicable, are authorized. Chevron field personnel will execute practicable measures to minimizeemissions. | Reportable quantities, process knowledge, excel spreadsheet, metered volumes, and gas analysis were used in the calculations. | 08/17/2020 02:39 PM | 0 | 0 | 0
340763 | RN102297827 | MCELROY SECTION 199 EMERGENCY FLARE | DRIVE 2.2 MILES EAST ON HWY 329 FROM HWY 385/329 INTERSECTION IN C | CRANE | 7 | 08/16/2020 19:45 | 08/17/2020 13:00 | EMISSIONS EVENT | Flare | N/A | Hydrogen Sulfide | 193.566 |  |  | POUNDS | 0 |  | N/A |  | Flaring was caused by the third-party gas takeaway company shutting in gas from this facility due to the loss of their booster station. | The third party restarted their booster station, reopened the sales line, and flaring ceased. All of the facilities and emissions control devices at this site are operating as designed and, where applicable, are authorized. Chevron field personnel will execute practicable measures to minimizeemissions. | Reportable quantities, process knowledge, excel spreadsheet, metered volumes, and gas analysis were used in the calculations. | 08/17/2020 02:39 PM | 0 | 0 | 0
340763 | RN102297827 | MCELROY SECTION 199 EMERGENCY FLARE | DRIVE 2.2 MILES EAST ON HWY 329 FROM HWY 385/329 INTERSECTION IN C | CRANE | 7 | 08/16/2020 19:45 | 08/17/2020 13:00 | EMISSIONS EVENT | Flare | N/A | NOX | 119.583 |  |  | POUNDS | 0 |  | N/A |  | Flaring was caused by the third-party gas takeaway company shutting in gas from this facility due to the loss of their booster station. | The third party restarted their booster station, reopened the sales line, and flaring ceased. All of the facilities and emissions control devices at this site are operating as designed and, where applicable, are authorized. Chevron field personnel will execute practicable measures to minimizeemissions. | Reportable quantities, process knowledge, excel spreadsheet, metered volumes, and gas analysis were used in the calculations. | 08/17/2020 02:39 PM | 0 | 0 | 0
340763 | RN102297827 | MCELROY SECTION 199 EMERGENCY FLARE | DRIVE 2.2 MILES EAST ON HWY 329 FROM HWY 385/329 INTERSECTION IN C | CRANE | 7 | 08/16/2020 19:45 | 08/17/2020 13:00 | EMISSIONS EVENT | Flare | N/A | Sulfur dioxide | 17459.519 |  |  | POUNDS | 0 |  | N/A |  | Flaring was caused by the third-party gas takeaway company shutting in gas from this facility due to the loss of their booster station. | The third party restarted their booster station, reopened the sales line, and flaring ceased. All of the facilities and emissions control devices at this site are operating as designed and, where applicable, are authorized. Chevron field personnel will execute practicable measures to minimizeemissions. | Reportable quantities, process knowledge, excel spreadsheet, metered volumes, and gas analysis were used in the calculations. | 08/17/2020 02:39 PM | 0 | 0 | 0
340763 | RN102297827 | MCELROY SECTION 199 EMERGENCY FLARE | DRIVE 2.2 MILES EAST ON HWY 329 FROM HWY 385/329 INTERSECTION IN C | CRANE | 7 | 08/16/2020 19:45 | 08/17/2020 13:00 | EMISSIONS EVENT | Flare | N/A | VOCs | 339.873 |  |  | POUNDS | 0 |  | N/A |  | Flaring was caused by the third-party gas takeaway company shutting in gas from this facility due to the loss of their booster station. | The third party restarted their booster station, reopened the sales line, and flaring ceased. All of the facilities and emissions control devices at this site are operating as designed and, where applicable, are authorized. Chevron field personnel will execute practicable measures to minimizeemissions. | Reportable quantities, process knowledge, excel spreadsheet, metered volumes, and gas analysis were used in the calculations. | 08/17/2020 02:39 PM | 0 | 0 | 0
340740 | RN102418449 | BENNETT RANCH CENTRAL TANK BATTERY | FROM THE INTX OF HWY 83 & 214 DRIVE ABOUT 6 MI N ON HWY 214 TO RR 213 TURN E ON RR 213 AND DRIVE ABOUT 4 MI TO RR 435 TURN N ON RR 435 & DRIVE 2 MI TO SITE ON R | YOAKUM | 2 | 08/17/2020 0:15 | 08/18/2020 15:00 | EMISSIONS EVENT | Emergency Flare |  | Carbon Monoxide | 107 |  |  | POUNDS | 0 |  | PBR 106.352 Registration |  | Shut down by the plant due to high O2 in the sales gas | We are flarig our gas to limit emissions until the issue is resolved. | Total Vol Flared (MCF):807% H2S: 0.878 BTU / Cu Ft: 241.30 Volume is: Calculated % NMNE: 2.46 Emissions Calculations: NOx = MCF flared x NOx factor from RG-109 x BTU/scf x 1000 scf/MCF x MMBTU/1000000 BTU CO = MCF flared x CO factor from RG-109 x BTU/scf x 1000 scf/MCF x MMBTU/1000000 BTU Gas was flared to reduce the hydrocarbon and/or H2S emissions to the atmosphere. NMNE NG = MCF flared x 50 lb/mole x mole/.379 MCF x mol % NMNE NG x 0.02 NMNE NG % = 100% - Methane % - Ethane % - Carbon Dioxide % - Nitrogen % H2S = MCF flared x 34 lb/mole x mole/.379 MCF x mol % H2S/100 x 0.02 SO2 = MCF flared x 64 lb/mole x mole/.379 MCF x mol % H2S/100 x 0.98 | 08/17/2020 01:18 PM | 0 | 0 | 0
340740 | RN102418449 | BENNETT RANCH CENTRAL TANK BATTERY | FROM THE INTX OF HWY 83 & 214 DRIVE ABOUT 6 MI N ON HWY 214 TO RR 213 TURN E ON RR 213 AND DRIVE ABOUT 4 MI TO RR 435 TURN N ON RR 435 & DRIVE 2 MI TO SITE ON R | YOAKUM | 2 | 08/17/2020 0:15 | 08/18/2020 15:00 | EMISSIONS EVENT | Emergency Flare |  | Hydrogen Sulfide | 12.7 |  |  | POUNDS | 0 |  | PBR 106.352 Registration |  | Shut down by the plant due to high O2 in the sales gas | We are flarig our gas to limit emissions until the issue is resolved. | Total Vol Flared (MCF):807% H2S: 0.878 BTU / Cu Ft: 241.30 Volume is: Calculated % NMNE: 2.46 Emissions Calculations: NOx = MCF flared x NOx factor from RG-109 x BTU/scf x 1000 scf/MCF x MMBTU/1000000 BTU CO = MCF flared x CO factor from RG-109 x BTU/scf x 1000 scf/MCF x MMBTU/1000000 BTU Gas was flared to reduce the hydrocarbon and/or H2S emissions to the atmosphere. NMNE NG = MCF flared x 50 lb/mole x mole/.379 MCF x mol % NMNE NG x 0.02 NMNE NG % = 100% - Methane % - Ethane % - Carbon Dioxide % - Nitrogen % H2S = MCF flared x 34 lb/mole x mole/.379 MCF x mol % H2S/100 x 0.02 SO2 = MCF flared x 64 lb/mole x mole/.379 MCF x mol % H2S/100 x 0.98 | 08/17/2020 01:18 PM | 0 | 0 | 0
340740 | RN102418449 | BENNETT RANCH CENTRAL TANK BATTERY | FROM THE INTX OF HWY 83 & 214 DRIVE ABOUT 6 MI N ON HWY 214 TO RR 213 TURN E ON RR 213 AND DRIVE ABOUT 4 MI TO RR 435 TURN N ON RR 435 & DRIVE 2 MI TO SITE ON R | YOAKUM | 2 | 08/17/2020 0:15 | 08/18/2020 15:00 | EMISSIONS EVENT | Emergency Flare |  | Non-Methane Non-Ethane Natural Gas | 52 |  |  | POUNDS | 0 |  | PBR 106.352 Registration |  | Shut down by the plant due to high O2 in the sales gas | We are flarig our gas to limit emissions until the issue is resolved. | Total Vol Flared (MCF):807% H2S: 0.878 BTU / Cu Ft: 241.30 Volume is: Calculated % NMNE: 2.46 Emissions Calculations: NOx = MCF flared x NOx factor from RG-109 x BTU/scf x 1000 scf/MCF x MMBTU/1000000 BTU CO = MCF flared x CO factor from RG-109 x BTU/scf x 1000 scf/MCF x MMBTU/1000000 BTU Gas was flared to reduce the hydrocarbon and/or H2S emissions to the atmosphere. NMNE NG = MCF flared x 50 lb/mole x mole/.379 MCF x mol % NMNE NG x 0.02 NMNE NG % = 100% - Methane % - Ethane % - Carbon Dioxide % - Nitrogen % H2S = MCF flared x 34 lb/mole x mole/.379 MCF x mol % H2S/100 x 0.02 SO2 = MCF flared x 64 lb/mole x mole/.379 MCF x mol % H2S/100 x 0.98 | 08/17/2020 01:18 PM | 0 | 0 | 0
340740 | RN102418449 | BENNETT RANCH CENTRAL TANK BATTERY | FROM THE INTX OF HWY 83 & 214 DRIVE ABOUT 6 MI N ON HWY 214 TO RR 213 TURN E ON RR 213 AND DRIVE ABOUT 4 MI TO RR 435 TURN N ON RR 435 & DRIVE 2 MI TO SITE ON R | YOAKUM | 2 | 08/17/2020 0:15 | 08/18/2020 15:00 | EMISSIONS EVENT | Emergency Flare |  | Oxides of Nitrogen (NOx) | 12.5 |  |  | POUNDS | 0 |  | PBR 106.352 Registration |  | Shut down by the plant due to high O2 in the sales gas | We are flarig our gas to limit emissions until the issue is resolved. | Total Vol Flared (MCF):807% H2S: 0.878 BTU / Cu Ft: 241.30 Volume is: Calculated % NMNE: 2.46 Emissions Calculations: NOx = MCF flared x NOx factor from RG-109 x BTU/scf x 1000 scf/MCF x MMBTU/1000000 BTU CO = MCF flared x CO factor from RG-109 x BTU/scf x 1000 scf/MCF x MMBTU/1000000 BTU Gas was flared to reduce the hydrocarbon and/or H2S emissions to the atmosphere. NMNE NG = MCF flared x 50 lb/mole x mole/.379 MCF x mol % NMNE NG x 0.02 NMNE NG % = 100% - Methane % - Ethane % - Carbon Dioxide % - Nitrogen % H2S = MCF flared x 34 lb/mole x mole/.379 MCF x mol % H2S/100 x 0.02 SO2 = MCF flared x 64 lb/mole x mole/.379 MCF x mol % H2S/100 x 0.98 | 08/17/2020 01:18 PM | 0 | 0 | 0
340740 | RN102418449 | BENNETT RANCH CENTRAL TANK BATTERY | FROM THE INTX OF HWY 83 & 214 DRIVE ABOUT 6 MI N ON HWY 214 TO RR 213 TURN E ON RR 213 AND DRIVE ABOUT 4 MI TO RR 435 TURN N ON RR 435 & DRIVE 2 MI TO SITE ON R | YOAKUM | 2 | 08/17/2020 0:15 | 08/18/2020 15:00 | EMISSIONS EVENT | Emergency Flare |  | Sulfur dioxide | 1173 |  |  | POUNDS | 0 |  | PBR 106.352 Registration |  | Shut down by the plant due to high O2 in the sales gas | We are flarig our gas to limit emissions until the issue is resolved. | Total Vol Flared (MCF):807% H2S: 0.878 BTU / Cu Ft: 241.30 Volume is: Calculated % NMNE: 2.46 Emissions Calculations: NOx = MCF flared x NOx factor from RG-109 x BTU/scf x 1000 scf/MCF x MMBTU/1000000 BTU CO = MCF flared x CO factor from RG-109 x BTU/scf x 1000 scf/MCF x MMBTU/1000000 BTU Gas was flared to reduce the hydrocarbon and/or H2S emissions to the atmosphere. NMNE NG = MCF flared x 50 lb/mole x mole/.379 MCF x mol % NMNE NG x 0.02 NMNE NG % = 100% - Methane % - Ethane % - Carbon Dioxide % - Nitrogen % H2S = MCF flared x 34 lb/mole x mole/.379 MCF x mol % H2S/100 x 0.02 SO2 = MCF flared x 64 lb/mole x mole/.379 MCF x mol % H2S/100 x 0.98 | 08/17/2020 01:18 PM | 0 | 0 | 0
340734 | RN102305141 | MCELROY MAIN WATER INJ STA & OIL TREAT FAC | FROM INTX OF SE COUNTY RD & TX 329 E IN CRANE TX GO E ON TX 329 FOR 0.64 MI GO L ONTO TU ELECTRIC RD AND GO 0.9 MI CONTINUE STRAIGHT ON UTILITY RD FOR 0.6 MI TO THE FACILITY ON YOUR RIGHT | CRANE | 7 | 08/16/2020 19:45 | 08/17/2020 13:00 | EMISSIONS EVENT | Flare | N/A | Carbon Monoxide | 240.354 |  |  | POUNDS | 0 |  | N/A |  | Flaring was caused by the third-party gas takeaway company shutting in gas from this facility due to the loss of their booster station. | The third-party gas takeaway company restarted their booster station, reopened the sales line, and flaring ceased. All of the facilities and emissions control devices at this site are operating as designed and, where applicable, are authorized. Chevron field personnel will execute practicable measures to minimize emissions. | Reportable quantities, process knowledge, excel spreadsheet, metered volumes, and gas analysis were used in the calculations. | 08/17/2020 12:52 PM | 0 | 0 | 0
340734 | RN102305141 | MCELROY MAIN WATER INJ STA & OIL TREAT FAC | FROM INTX OF SE COUNTY RD & TX 329 E IN CRANE TX GO E ON TX 329 FOR 0.64 MI GO L ONTO TU ELECTRIC RD AND GO 0.9 MI CONTINUE STRAIGHT ON UTILITY RD FOR 0.6 MI TO THE FACILITY ON YOUR RIGHT | CRANE | 7 | 08/16/2020 19:45 | 08/17/2020 13:00 | EMISSIONS EVENT | Flare | N/A | Hydrogen Sulfide | 368.591 |  |  | POUNDS | 0 |  | N/A |  | Flaring was caused by the third-party gas takeaway company shutting in gas from this facility due to the loss of their booster station. | The third-party gas takeaway company restarted their booster station, reopened the sales line, and flaring ceased. All of the facilities and emissions control devices at this site are operating as designed and, where applicable, are authorized. Chevron field personnel will execute practicable measures to minimize emissions. | Reportable quantities, process knowledge, excel spreadsheet, metered volumes, and gas analysis were used in the calculations. | 08/17/2020 12:52 PM | 0 | 0 | 0
340734 | RN102305141 | MCELROY MAIN WATER INJ STA & OIL TREAT FAC | FROM INTX OF SE COUNTY RD & TX 329 E IN CRANE TX GO E ON TX 329 FOR 0.64 MI GO L ONTO TU ELECTRIC RD AND GO 0.9 MI CONTINUE STRAIGHT ON UTILITY RD FOR 0.6 MI TO THE FACILITY ON YOUR RIGHT | CRANE | 7 | 08/16/2020 19:45 | 08/17/2020 13:00 | EMISSIONS EVENT | Flare | N/A | Nitrogen oxide | 120.395 |  |  | POUNDS | 0 |  | N/A |  | Flaring was caused by the third-party gas takeaway company shutting in gas from this facility due to the loss of their booster station. | The third-party gas takeaway company restarted their booster station, reopened the sales line, and flaring ceased. All of the facilities and emissions control devices at this site are operating as designed and, where applicable, are authorized. Chevron field personnel will execute practicable measures to minimize emissions. | Reportable quantities, process knowledge, excel spreadsheet, metered volumes, and gas analysis were used in the calculations. | 08/17/2020 12:52 PM | 0 | 0 | 0
340734 | RN102305141 | MCELROY MAIN WATER INJ STA & OIL TREAT FAC | FROM INTX OF SE COUNTY RD & TX 329 E IN CRANE TX GO E ON TX 329 FOR 0.64 MI GO L ONTO TU ELECTRIC RD AND GO 0.9 MI CONTINUE STRAIGHT ON UTILITY RD FOR 0.6 MI TO THE FACILITY ON YOUR RIGHT | CRANE | 7 | 08/16/2020 19:45 | 08/17/2020 13:00 | EMISSIONS EVENT | Flare | N/A | Sulfur dioxide | 33246.71 |  |  | POUNDS | 0 |  | N/A |  | Flaring was caused by the third-party gas takeaway company shutting in gas from this facility due to the loss of their booster station. | The third-party gas takeaway company restarted their booster station, reopened the sales line, and flaring ceased. All of the facilities and emissions control devices at this site are operating as designed and, where applicable, are authorized. Chevron field personnel will execute practicable measures to minimize emissions. | Reportable quantities, process knowledge, excel spreadsheet, metered volumes, and gas analysis were used in the calculations. | 08/17/2020 12:52 PM | 0 | 0 | 0
340734 | RN102305141 | MCELROY MAIN WATER INJ STA & OIL TREAT FAC | FROM INTX OF SE COUNTY RD & TX 329 E IN CRANE TX GO E ON TX 329 FOR 0.64 MI GO L ONTO TU ELECTRIC RD AND GO 0.9 MI CONTINUE STRAIGHT ON UTILITY RD FOR 0.6 MI TO THE FACILITY ON YOUR RIGHT | CRANE | 7 | 08/16/2020 19:45 | 08/17/2020 13:00 | EMISSIONS EVENT | Flare | N/A | VOCs | 478.498 |  |  | POUNDS | 0 |  | N/A |  | Flaring was caused by the third-party gas takeaway company shutting in gas from this facility due to the loss of their booster station. | The third-party gas takeaway company restarted their booster station, reopened the sales line, and flaring ceased. All of the facilities and emissions control devices at this site are operating as designed and, where applicable, are authorized. Chevron field personnel will execute practicable measures to minimize emissions. | Reportable quantities, process knowledge, excel spreadsheet, metered volumes, and gas analysis were used in the calculations. | 08/17/2020 12:52 PM | 0 | 0 | 0
340718 | RN105752794 | WFMU SATELLITE NO 1 OIL AND GAS PRODUCTION FACILITY | FROM THE INTX OF SR 176 AND SR 115 IN ANDREWS GO SW ON SR 115 FOR 9.0 MI TURN RIGHT AND GO 0.4 MI TURN RIGHT AND GO 0.7 MI TO THE FACILITY | ANDREWS | 7 | 08/17/2020 9:00 | 08/17/2020 13:00 | EMISSIONS EVENT | WFMU Sat 1 Flare |  | Carbon Monoxide | 21.79 |  |  | POUNDS | 0 |  | NA |  | The flaring event is due to 3rd party (DCP) gas purchaser upset(turbine downstream having mechanical problems on compressor- bad valves) This event that has caused the flaring was unforeseen and unavoidable and should meet the affirmative defense criteria. | Within levels conducive to a safe working environmemt, the field and battery were allowed to build up before any gas was routed to the emergency flare. Sabinal will discontinue flaring immediately upon DCP completing the repairs, thus allowing them to resume taking our gas. | Reportable quantities, process knowledge, excel spreadsheet, metered volumes, and gas analysis were used in the calculations. DOES NOT BREAK RQ. | 08/17/2020 10:58 AM | 0 | 0 | 0
340718 | RN105752794 | WFMU SATELLITE NO 1 OIL AND GAS PRODUCTION FACILITY | FROM THE INTX OF SR 176 AND SR 115 IN ANDREWS GO SW ON SR 115 FOR 9.0 MI TURN RIGHT AND GO 0.4 MI TURN RIGHT AND GO 0.7 MI TO THE FACILITY | ANDREWS | 7 | 08/17/2020 9:00 | 08/17/2020 13:00 | EMISSIONS EVENT | WFMU Sat 1 Flare |  | Hydrogen Sulfide | 2.33 |  |  | POUNDS | 0 |  | NA |  | The flaring event is due to 3rd party (DCP) gas purchaser upset(turbine downstream having mechanical problems on compressor- bad valves) This event that has caused the flaring was unforeseen and unavoidable and should meet the affirmative defense criteria. | Within levels conducive to a safe working environmemt, the field and battery were allowed to build up before any gas was routed to the emergency flare. Sabinal will discontinue flaring immediately upon DCP completing the repairs, thus allowing them to resume taking our gas. | Reportable quantities, process knowledge, excel spreadsheet, metered volumes, and gas analysis were used in the calculations. DOES NOT BREAK RQ. | 08/17/2020 10:58 AM | 0 | 0 | 0
340718 | RN105752794 | WFMU SATELLITE NO 1 OIL AND GAS PRODUCTION FACILITY | FROM THE INTX OF SR 176 AND SR 115 IN ANDREWS GO SW ON SR 115 FOR 9.0 MI TURN RIGHT AND GO 0.4 MI TURN RIGHT AND GO 0.7 MI TO THE FACILITY | ANDREWS | 7 | 08/17/2020 9:00 | 08/17/2020 13:00 | EMISSIONS EVENT | WFMU Sat 1 Flare |  | NATURAL GAS | 21.05 |  |  | POUNDS | 0 |  | NA |  | The flaring event is due to 3rd party (DCP) gas purchaser upset(turbine downstream having mechanical problems on compressor- bad valves) This event that has caused the flaring was unforeseen and unavoidable and should meet the affirmative defense criteria. | Within levels conducive to a safe working environmemt, the field and battery were allowed to build up before any gas was routed to the emergency flare. Sabinal will discontinue flaring immediately upon DCP completing the repairs, thus allowing them to resume taking our gas. | Reportable quantities, process knowledge, excel spreadsheet, metered volumes, and gas analysis were used in the calculations. DOES NOT BREAK RQ. | 08/17/2020 10:58 AM | 0 | 0 | 0
340718 | RN105752794 | WFMU SATELLITE NO 1 OIL AND GAS PRODUCTION FACILITY | FROM THE INTX OF SR 176 AND SR 115 IN ANDREWS GO SW ON SR 115 FOR 9.0 MI TURN RIGHT AND GO 0.4 MI TURN RIGHT AND GO 0.7 MI TO THE FACILITY | ANDREWS | 7 | 08/17/2020 9:00 | 08/17/2020 13:00 | EMISSIONS EVENT | WFMU Sat 1 Flare |  | NOX | 10.91 |  |  | POUNDS | 0 |  | NA |  | The flaring event is due to 3rd party (DCP) gas purchaser upset(turbine downstream having mechanical problems on compressor- bad valves) This event that has caused the flaring was unforeseen and unavoidable and should meet the affirmative defense criteria. | Within levels conducive to a safe working environmemt, the field and battery were allowed to build up before any gas was routed to the emergency flare. Sabinal will discontinue flaring immediately upon DCP completing the repairs, thus allowing them to resume taking our gas. | Reportable quantities, process knowledge, excel spreadsheet, metered volumes, and gas analysis were used in the calculations. DOES NOT BREAK RQ. | 08/17/2020 10:58 AM | 0 | 0 | 0
340718 | RN105752794 | WFMU SATELLITE NO 1 OIL AND GAS PRODUCTION FACILITY | FROM THE INTX OF SR 176 AND SR 115 IN ANDREWS GO SW ON SR 115 FOR 9.0 MI TURN RIGHT AND GO 0.4 MI TURN RIGHT AND GO 0.7 MI TO THE FACILITY | ANDREWS | 7 | 08/17/2020 9:00 | 08/17/2020 13:00 | EMISSIONS EVENT | WFMU Sat 1 Flare |  | Sulfur dioxide | 219.02 |  |  | POUNDS | 0 |  | NA |  | The flaring event is due to 3rd party (DCP) gas purchaser upset(turbine downstream having mechanical problems on compressor- bad valves) This event that has caused the flaring was unforeseen and unavoidable and should meet the affirmative defense criteria. | Within levels conducive to a safe working environmemt, the field and battery were allowed to build up before any gas was routed to the emergency flare. Sabinal will discontinue flaring immediately upon DCP completing the repairs, thus allowing them to resume taking our gas. | Reportable quantities, process knowledge, excel spreadsheet, metered volumes, and gas analysis were used in the calculations. DOES NOT BREAK RQ. | 08/17/2020 10:58 AM | 0 | 0 | 0
340716 | RN105752901 | WFMU SATELLITE NO 4 | FROM INTX OF SR 176 AND SR 115 GO SW ON SR 115 10.2 MI TURN R GO 0.9 MI TURN L GO 0.5 MI TURN R GO 0.7 MI TO FACILITY | ANDREWS | 7 | 08/17/2020 9:00 | 08/17/2020 13:00 | EMISSIONS EVENT | WFMU Sat 4 Flare |  | CO | 15.76 |  |  | POUNDS | 0 |  | NA |  | The flaring event is due to 3rd Party (DCP) gas purchaser upset(turbine downstream having mechanical problems on compressor- bad valves). This event that has caused the flaring was unforeseen and unavoidable and should meet the defensive criteria. | Within levels conducive to a safe working environmemt, the field and battery were allowed to build up before any gas was routed to the emergency flare. Sabinal will discontinue flaring immediately upon DCP completing the repairs, thus allowing them to resume taking our gas. | Reportable quantities, process knowledge, excel spreadsheet, metered volumes, and gas analysis were used in the calculations. DID NOT BREAK RQ. | 08/17/2020 10:51 AM | 0 | 0 | 0
340716 | RN105752901 | WFMU SATELLITE NO 4 | FROM INTX OF SR 176 AND SR 115 GO SW ON SR 115 10.2 MI TURN R GO 0.9 MI TURN L GO 0.5 MI TURN R GO 0.7 MI TO FACILITY | ANDREWS | 7 | 08/17/2020 9:00 | 08/17/2020 13:00 | EMISSIONS EVENT | WFMU Sat 4 Flare |  | Hydrogen Sulfide | 1.92 |  |  | POUNDS | 0 |  | NA |  | The flaring event is due to 3rd Party (DCP) gas purchaser upset(turbine downstream having mechanical problems on compressor- bad valves). This event that has caused the flaring was unforeseen and unavoidable and should meet the defensive criteria. | Within levels conducive to a safe working environmemt, the field and battery were allowed to build up before any gas was routed to the emergency flare. Sabinal will discontinue flaring immediately upon DCP completing the repairs, thus allowing them to resume taking our gas. | Reportable quantities, process knowledge, excel spreadsheet, metered volumes, and gas analysis were used in the calculations. DID NOT BREAK RQ. | 08/17/2020 10:51 AM | 0 | 0 | 0
340716 | RN105752901 | WFMU SATELLITE NO 4 | FROM INTX OF SR 176 AND SR 115 GO SW ON SR 115 10.2 MI TURN R GO 0.9 MI TURN L GO 0.5 MI TURN R GO 0.7 MI TO FACILITY | ANDREWS | 7 | 08/17/2020 9:00 | 08/17/2020 13:00 | EMISSIONS EVENT | WFMU Sat 4 Flare |  | NATURAL GAS | 17.09 |  |  | POUNDS | 0 |  | NA |  | The flaring event is due to 3rd Party (DCP) gas purchaser upset(turbine downstream having mechanical problems on compressor- bad valves). This event that has caused the flaring was unforeseen and unavoidable and should meet the defensive criteria. | Within levels conducive to a safe working environmemt, the field and battery were allowed to build up before any gas was routed to the emergency flare. Sabinal will discontinue flaring immediately upon DCP completing the repairs, thus allowing them to resume taking our gas. | Reportable quantities, process knowledge, excel spreadsheet, metered volumes, and gas analysis were used in the calculations. DID NOT BREAK RQ. | 08/17/2020 10:51 AM | 0 | 0 | 0
340716 | RN105752901 | WFMU SATELLITE NO 4 | FROM INTX OF SR 176 AND SR 115 GO SW ON SR 115 10.2 MI TURN R GO 0.9 MI TURN L GO 0.5 MI TURN R GO 0.7 MI TO FACILITY | ANDREWS | 7 | 08/17/2020 9:00 | 08/17/2020 13:00 | EMISSIONS EVENT | WFMU Sat 4 Flare |  | NOX | 7.89 |  |  | POUNDS | 0 |  | NA |  | The flaring event is due to 3rd Party (DCP) gas purchaser upset(turbine downstream having mechanical problems on compressor- bad valves). This event that has caused the flaring was unforeseen and unavoidable and should meet the defensive criteria. | Within levels conducive to a safe working environmemt, the field and battery were allowed to build up before any gas was routed to the emergency flare. Sabinal will discontinue flaring immediately upon DCP completing the repairs, thus allowing them to resume taking our gas. | Reportable quantities, process knowledge, excel spreadsheet, metered volumes, and gas analysis were used in the calculations. DID NOT BREAK RQ. | 08/17/2020 10:51 AM | 0 | 0 | 0
340716 | RN105752901 | WFMU SATELLITE NO 4 | FROM INTX OF SR 176 AND SR 115 GO SW ON SR 115 10.2 MI TURN R GO 0.9 MI TURN L GO 0.5 MI TURN R GO 0.7 MI TO FACILITY | ANDREWS | 7 | 08/17/2020 9:00 | 08/17/2020 13:00 | EMISSIONS EVENT | WFMU Sat 4 Flare |  | Sulfur dioxide | 180.69 |  |  | POUNDS | 0 |  | NA |  | The flaring event is due to 3rd Party (DCP) gas purchaser upset(turbine downstream having mechanical problems on compressor- bad valves). This event that has caused the flaring was unforeseen and unavoidable and should meet the defensive criteria. | Within levels conducive to a safe working environmemt, the field and battery were allowed to build up before any gas was routed to the emergency flare. Sabinal will discontinue flaring immediately upon DCP completing the repairs, thus allowing them to resume taking our gas. | Reportable quantities, process knowledge, excel spreadsheet, metered volumes, and gas analysis were used in the calculations. DID NOT BREAK RQ. | 08/17/2020 10:51 AM | 0 | 0 | 0
340714 | RN105753008 | WFMU SATELLITE NO 5 OIL AND GAS PRODUCTION FACILITY | FROM THE INTERSECTION OF SR 176 & SR 115 IN ANDREWS TRAVEL SW ON SR 115 FOR 10.6 MI TURN RIGHT INTO SITE | ANDREWS | 7 | 08/17/2020 9:00 | 08/17/2020 13:00 | EMISSIONS EVENT | WFMU Sat 5 Flare |  | CO | 24.43 |  |  | POUNDS | 0 |  | NA |  | The flaring event is due to 3rd Party (DCP) gas purchaser upset(turbine downstream having mechanical problems on compressor- bad valves) This event that has caused the flaring was unforeseen and unavoidable and should meet the affirmative defense criteria. | Within levels conducive to a safe working environmemt, the field and battery were allowed to build up before any gas was routed to the emergency flare. Sabinal will discontinue flaring immediately upon DCP completing the repairs, thus allowing them to resume taking our gas. | Reportable quantities, process knowledge, excel spreadsheet, metered volumes, and gas analysis were used in the calculations. DOES NOT Break RQ. | 08/17/2020 10:37 AM | 0 | 0 | 0
340714 | RN105753008 | WFMU SATELLITE NO 5 OIL AND GAS PRODUCTION FACILITY | FROM THE INTERSECTION OF SR 176 & SR 115 IN ANDREWS TRAVEL SW ON SR 115 FOR 10.6 MI TURN RIGHT INTO SITE | ANDREWS | 7 | 08/17/2020 9:00 | 08/17/2020 13:00 | EMISSIONS EVENT | WFMU Sat 5 Flare |  | Hydrogen Sulfide | 2.91 |  |  | POUNDS | 0 |  | NA |  | The flaring event is due to 3rd Party (DCP) gas purchaser upset(turbine downstream having mechanical problems on compressor- bad valves) This event that has caused the flaring was unforeseen and unavoidable and should meet the affirmative defense criteria. | Within levels conducive to a safe working environmemt, the field and battery were allowed to build up before any gas was routed to the emergency flare. Sabinal will discontinue flaring immediately upon DCP completing the repairs, thus allowing them to resume taking our gas. | Reportable quantities, process knowledge, excel spreadsheet, metered volumes, and gas analysis were used in the calculations. DOES NOT Break RQ. | 08/17/2020 10:37 AM | 0 | 0 | 0
340714 | RN105753008 | WFMU SATELLITE NO 5 OIL AND GAS PRODUCTION FACILITY | FROM THE INTERSECTION OF SR 176 & SR 115 IN ANDREWS TRAVEL SW ON SR 115 FOR 10.6 MI TURN RIGHT INTO SITE | ANDREWS | 7 | 08/17/2020 9:00 | 08/17/2020 13:00 | EMISSIONS EVENT | WFMU Sat 5 Flare |  | NATURAL GAS | 25.6 |  |  | POUNDS | 0 |  | NA |  | The flaring event is due to 3rd Party (DCP) gas purchaser upset(turbine downstream having mechanical problems on compressor- bad valves) This event that has caused the flaring was unforeseen and unavoidable and should meet the affirmative defense criteria. | Within levels conducive to a safe working environmemt, the field and battery were allowed to build up before any gas was routed to the emergency flare. Sabinal will discontinue flaring immediately upon DCP completing the repairs, thus allowing them to resume taking our gas. | Reportable quantities, process knowledge, excel spreadsheet, metered volumes, and gas analysis were used in the calculations. DOES NOT Break RQ. | 08/17/2020 10:37 AM | 0 | 0 | 0
340714 | RN105753008 | WFMU SATELLITE NO 5 OIL AND GAS PRODUCTION FACILITY | FROM THE INTERSECTION OF SR 176 & SR 115 IN ANDREWS TRAVEL SW ON SR 115 FOR 10.6 MI TURN RIGHT INTO SITE | ANDREWS | 7 | 08/17/2020 9:00 | 08/17/2020 13:00 | EMISSIONS EVENT | WFMU Sat 5 Flare |  | NOX | 12.24 |  |  | POUNDS | 0 |  | NA |  | The flaring event is due to 3rd Party (DCP) gas purchaser upset(turbine downstream having mechanical problems on compressor- bad valves) This event that has caused the flaring was unforeseen and unavoidable and should meet the affirmative defense criteria. | Within levels conducive to a safe working environmemt, the field and battery were allowed to build up before any gas was routed to the emergency flare. Sabinal will discontinue flaring immediately upon DCP completing the repairs, thus allowing them to resume taking our gas. | Reportable quantities, process knowledge, excel spreadsheet, metered volumes, and gas analysis were used in the calculations. DOES NOT Break RQ. | 08/17/2020 10:37 AM | 0 | 0 | 0
340714 | RN105753008 | WFMU SATELLITE NO 5 OIL AND GAS PRODUCTION FACILITY | FROM THE INTERSECTION OF SR 176 & SR 115 IN ANDREWS TRAVEL SW ON SR 115 FOR 10.6 MI TURN RIGHT INTO SITE | ANDREWS | 7 | 08/17/2020 9:00 | 08/17/2020 13:00 | EMISSIONS EVENT | WFMU Sat 5 Flare |  | Sulfur dioxide | 273.82 |  |  | POUNDS | 0 |  | NA |  | The flaring event is due to 3rd Party (DCP) gas purchaser upset(turbine downstream having mechanical problems on compressor- bad valves) This event that has caused the flaring was unforeseen and unavoidable and should meet the affirmative defense criteria. | Within levels conducive to a safe working environmemt, the field and battery were allowed to build up before any gas was routed to the emergency flare. Sabinal will discontinue flaring immediately upon DCP completing the repairs, thus allowing them to resume taking our gas. | Reportable quantities, process knowledge, excel spreadsheet, metered volumes, and gas analysis were used in the calculations. DOES NOT Break RQ. | 08/17/2020 10:37 AM | 0 | 0 | 0
340703 | RN103952925 | EMPEROR COMPRESSOR STATION | 4.3 MI N ON SH 18 4.5 MI E ON FM 874 1.0 MI N ON FM 1218 SITE ENTRANCE ON THE LEFT SIDE OF RD | WINKLER | 7 | 08/16/2020 23:31 | 08/17/2020 7:31 | EMISSIONS EVENT | Flare | FL-1 | CO | 538 |  |  | POUNDS | 5000 | POUNDS |  |  | Jal having power outage on AGI MCC causing them to shut in on lose and loosing all out LP units. | Jal units came back online and began to flow normal rate to jal with no issues and off of flare. | FLow meter 90369 and Gas analyzer | 08/17/2020 10:19 AM | 0 | 0 | 0
340703 | RN103952925 | EMPEROR COMPRESSOR STATION | 4.3 MI N ON SH 18 4.5 MI E ON FM 874 1.0 MI N ON FM 1218 SITE ENTRANCE ON THE LEFT SIDE OF RD | WINKLER | 7 | 08/16/2020 23:31 | 08/17/2020 7:31 | EMISSIONS EVENT | Flare | FL-1 | H2S | 22 |  |  | POUNDS | 100 | POUNDS |  |  | Jal having power outage on AGI MCC causing them to shut in on lose and loosing all out LP units. | Jal units came back online and began to flow normal rate to jal with no issues and off of flare. | FLow meter 90369 and Gas analyzer | 08/17/2020 10:19 AM | 0 | 0 | 0
340703 | RN103952925 | EMPEROR COMPRESSOR STATION | 4.3 MI N ON SH 18 4.5 MI E ON FM 874 1.0 MI N ON FM 1218 SITE ENTRANCE ON THE LEFT SIDE OF RD | WINKLER | 7 | 08/16/2020 23:31 | 08/17/2020 7:31 | EMISSIONS EVENT | Flare | FL-1 | NATURAL GAS | 417 |  |  | POUNDS | 5000 | POUNDS |  |  | Jal having power outage on AGI MCC causing them to shut in on lose and loosing all out LP units. | Jal units came back online and began to flow normal rate to jal with no issues and off of flare. | FLow meter 90369 and Gas analyzer | 08/17/2020 10:19 AM | 0 | 0 | 0
340703 | RN103952925 | EMPEROR COMPRESSOR STATION | 4.3 MI N ON SH 18 4.5 MI E ON FM 874 1.0 MI N ON FM 1218 SITE ENTRANCE ON THE LEFT SIDE OF RD | WINKLER | 7 | 08/16/2020 23:31 | 08/17/2020 7:31 | EMISSIONS EVENT | Flare | FL-1 | NOX | 270 |  |  | POUNDS | 5000 | POUNDS |  |  | Jal having power outage on AGI MCC causing them to shut in on lose and loosing all out LP units. | Jal units came back online and began to flow normal rate to jal with no issues and off of flare. | FLow meter 90369 and Gas analyzer | 08/17/2020 10:19 AM | 0 | 0 | 0
340703 | RN103952925 | EMPEROR COMPRESSOR STATION | 4.3 MI N ON SH 18 4.5 MI E ON FM 874 1.0 MI N ON FM 1218 SITE ENTRANCE ON THE LEFT SIDE OF RD | WINKLER | 7 | 08/16/2020 23:31 | 08/17/2020 7:31 | EMISSIONS EVENT | Flare | FL-1 | Sulfur dioxide | 2082 |  |  | POUNDS | 500 | POUNDS | 70070 |  | Jal having power outage on AGI MCC causing them to shut in on lose and loosing all out LP units. | Jal units came back online and began to flow normal rate to jal with no issues and off of flare. | FLow meter 90369 and Gas analyzer | 08/17/2020 10:19 AM | 0 | 0 | 0
340693 | RN111049458 | RIO WICHITA 15-10 | STARTING AT THE JUNCTION OF I-20 AND SH 349 IN MIDLAND, TAKE SH 349 SOUTH FOR 24 MI TO FM 1787, TAKE A RIGHT ON FM 1787 FOR 5.4 MILES TO LOCATION, ENTRANCE ON THE RIGHT | MIDLAND | 7 | 08/15/2020 0:01 | 08/16/2020 0:01 | EMISSIONS EVENT | Flare No. 1 | FLARE 01 | Benzene | 12.907 |  |  | POUNDS | 10 | POUNDS | Upset No authorization required |  | The event involved an emergency flare in operation due to high 3rd party sales line pressure. | Flared efficiently | The natural gas flow rate of 9099 mcf/d and the vapor speciation were utilized to determine the 24 hr emissions | 08/17/2020 08:14 AM | 0 | 0 | 0
340693 | RN111049458 | RIO WICHITA 15-10 | STARTING AT THE JUNCTION OF I-20 AND SH 349 IN MIDLAND, TAKE SH 349 SOUTH FOR 24 MI TO FM 1787, TAKE A RIGHT ON FM 1787 FOR 5.4 MILES TO LOCATION, ENTRANCE ON THE RIGHT | MIDLAND | 7 | 08/15/2020 0:01 | 08/16/2020 0:01 | EMISSIONS EVENT | Flare No. 1 | FLARE 01 | CO | 4703.782 |  |  | POUNDS | 0 |  |  |  | The event involved an emergency flare in operation due to high 3rd party sales line pressure. | Flared efficiently | The natural gas flow rate of 9099 mcf/d and the vapor speciation were utilized to determine the 24 hr emissions | 08/17/2020 08:14 AM | 0 | 0 | 0
340693 | RN111049458 | RIO WICHITA 15-10 | STARTING AT THE JUNCTION OF I-20 AND SH 349 IN MIDLAND, TAKE SH 349 SOUTH FOR 24 MI TO FM 1787, TAKE A RIGHT ON FM 1787 FOR 5.4 MILES TO LOCATION, ENTRANCE ON THE RIGHT | MIDLAND | 7 | 08/15/2020 0:01 | 08/16/2020 0:01 | EMISSIONS EVENT | Flare No. 1 | FLARE 01 | NMNE Natural Gas | 3762.573 |  |  | POUNDS | 0 |  |  |  | The event involved an emergency flare in operation due to high 3rd party sales line pressure. | Flared efficiently | The natural gas flow rate of 9099 mcf/d and the vapor speciation were utilized to determine the 24 hr emissions | 08/17/2020 08:14 AM | 0 | 0 | 0
340693 | RN111049458 | RIO WICHITA 15-10 | STARTING AT THE JUNCTION OF I-20 AND SH 349 IN MIDLAND, TAKE SH 349 SOUTH FOR 24 MI TO FM 1787, TAKE A RIGHT ON FM 1787 FOR 5.4 MILES TO LOCATION, ENTRANCE ON THE RIGHT | MIDLAND | 7 | 08/15/2020 0:01 | 08/16/2020 0:01 | EMISSIONS EVENT | Flare No. 1 | FLARE 01 | NOX | 2356.16 |  |  | POUNDS | 0 |  |  |  | The event involved an emergency flare in operation due to high 3rd party sales line pressure. | Flared efficiently | The natural gas flow rate of 9099 mcf/d and the vapor speciation were utilized to determine the 24 hr emissions | 08/17/2020 08:14 AM | 0 | 0 | 0
340693 | RN111049458 | RIO WICHITA 15-10 | STARTING AT THE JUNCTION OF I-20 AND SH 349 IN MIDLAND, TAKE SH 349 SOUTH FOR 24 MI TO FM 1787, TAKE A RIGHT ON FM 1787 FOR 5.4 MILES TO LOCATION, ENTRANCE ON THE RIGHT | MIDLAND | 7 | 08/15/2020 0:01 | 08/16/2020 0:01 | EMISSIONS EVENT | Flare No. 1 | FLARE 01 | SULFER DIOXIDE | 34.825 |  |  | POUNDS | 0 |  |  |  | The event involved an emergency flare in operation due to high 3rd party sales line pressure. | Flared efficiently | The natural gas flow rate of 9099 mcf/d and the vapor speciation were utilized to determine the 24 hr emissions | 08/17/2020 08:14 AM | 0 | 0 | 0
340692 | RN111049458 | RIO WICHITA 15-10 | STARTING AT THE JUNCTION OF I-20 AND SH 349 IN MIDLAND, TAKE SH 349 SOUTH FOR 24 MI TO FM 1787, TAKE A RIGHT ON FM 1787 FOR 5.4 MILES TO LOCATION, ENTRANCE ON THE RIGHT | MIDLAND | 7 | 08/14/2020 0:01 | 08/15/2020 0:01 | EMISSIONS EVENT | Flare No. 1 | Flare-01 | Benzene | 15.74 |  |  | POUNDS | 10 | POUNDS | Upset No authorization required |  | The event involved an emergency flare in operation due to high 3rd party line pressure. | Flared as efficiently as possible | The natural gas flow rate of 11,120 mcf/d and the vapor speciation were utilized to determine the 24 hr. emissions | 08/17/2020 08:07 AM | 0 | 0 | 0
340692 | RN111049458 | RIO WICHITA 15-10 | STARTING AT THE JUNCTION OF I-20 AND SH 349 IN MIDLAND, TAKE SH 349 SOUTH FOR 24 MI TO FM 1787, TAKE A RIGHT ON FM 1787 FOR 5.4 MILES TO LOCATION, ENTRANCE ON THE RIGHT | MIDLAND | 7 | 08/14/2020 0:01 | 08/15/2020 0:01 | EMISSIONS EVENT | Flare No. 1 | Flare-01 | Carbon Monoxide | 5748 |  |  | POUNDS | 5000 | POUNDS | Upset No authorization required |  | The event involved an emergency flare in operation due to high 3rd party line pressure. | Flared as efficiently as possible | The natural gas flow rate of 11,120 mcf/d and the vapor speciation were utilized to determine the 24 hr. emissions | 08/17/2020 08:07 AM | 0 | 0 | 0
340692 | RN111049458 | RIO WICHITA 15-10 | STARTING AT THE JUNCTION OF I-20 AND SH 349 IN MIDLAND, TAKE SH 349 SOUTH FOR 24 MI TO FM 1787, TAKE A RIGHT ON FM 1787 FOR 5.4 MILES TO LOCATION, ENTRANCE ON THE RIGHT | MIDLAND | 7 | 08/14/2020 0:01 | 08/15/2020 0:01 | EMISSIONS EVENT | Flare No. 1 | Flare-01 | NMNE Natural Gas | 4598.287 |  |  | POUNDS | 0 |  |  |  | The event involved an emergency flare in operation due to high 3rd party line pressure. | Flared as efficiently as possible | The natural gas flow rate of 11,120 mcf/d and the vapor speciation were utilized to determine the 24 hr. emissions | 08/17/2020 08:07 AM | 0 | 0 | 0
340692 | RN111049458 | RIO WICHITA 15-10 | STARTING AT THE JUNCTION OF I-20 AND SH 349 IN MIDLAND, TAKE SH 349 SOUTH FOR 24 MI TO FM 1787, TAKE A RIGHT ON FM 1787 FOR 5.4 MILES TO LOCATION, ENTRANCE ON THE RIGHT | MIDLAND | 7 | 08/14/2020 0:01 | 08/15/2020 0:01 | EMISSIONS EVENT | Flare No. 1 | Flare-01 | NOX | 2879.492 |  |  | POUNDS | 0 |  |  |  | The event involved an emergency flare in operation due to high 3rd party line pressure. | Flared as efficiently as possible | The natural gas flow rate of 11,120 mcf/d and the vapor speciation were utilized to determine the 24 hr. emissions | 08/17/2020 08:07 AM | 0 | 0 | 0
340691 | RN100209519 | CRANE BOOSTER STATION | FROM INTX US 385 GASTON ST AND SR 329 6TH ST LOCATED IN THE CENTER OF CRANE 44 MI SSW OF MIDLAND GO 2.4 MI N ON US 385 TO GOLF CRS RD ON THE R TURN E GO 0.4 MI ON GOLF CRS RD TO BOOSTER STATION ACCESS RD ON THE L TURN N GO 300 YDS ON ACCESS RD TO SITE | CRANE | 7 | 08/16/2020 19:00 | 08/16/2020 21:15 | EMISSIONS EVENT | Upset Flare | FLARE | Carbon Monoxide | 35.3 |  |  | POUNDS | 0 |  | X-20648 |  | The emissions were caused by the sudden, unavoidable breakdown of equipment or process that was beyond the owner/operator's control, and did not stem from activity that could have been foreseen and avoided, and could not have been avoided by good design, operation, and maintenance practices. Unit 2 went down on high discharge pressure due to process variability in the field caused by restrictions from Goldsmith and/or Barr gas plant. This resulted in field to pressure up and resulted in flaring event. | Action was taken to achieve compliance at the time of discovery. The field operator reached the site and restarted the unit 2 to stop the flaring, ending the emission event. | Carbon Dioxide: 91.3 {mcf/event} * 1000 {cf/mcf} * 0.033771 {mole fraction} * 44 {lb/lb-mole} / 385 {scf/lb-mole}Carbon Monoxide: Decode(Sign(1403.537-1000), -1, 0.5496, 0.2755) {lb/mmBtu} * 91.3 {mcf/event} * 1403.537 {Btu/scf} / 1000 {cf/mcf}Ethane: 91.3 {mcf/event} * 1000 {cf/mcf} * 0.1485269 {mole fraction} * 30 {lb/lb-mole} / 385 {scf/lb-mole} * (1 - 0.98) Hexane: 91.3 {mcf/event} * 1000 {cf/mcf} * 0.014632 {mole fraction} * 86.2 {lb/lb-mole} / 385 {scf/lb-mole} * (1 - 0.98) Hydrogen Sulfide: 91.3 {mcf/event} * 1000 {cf/mcf} * 0.052722 {mole fraction} * 34.1 {lb/lb-mole} / 385 {scf/lb-mole} * (1 - 0.98) i-Butane: 91.3 {mcf/event} * 1000 {cf/mcf} * 0.013044 {mole fraction} * 58.1 {lb/lb-mole} / 385 {scf/lb-mole} * (1 - 0.98) i-Pentane: 91.3 {mcf/event} * 1000 {cf/mcf} * 0.008855 {mole fraction} * 72.15 {lb/lb-mole} / 385 {scf/lb-mole} * (1 - 0.98) Methane: 91.3 {mcf/event} * 1000 {cf/mcf} * 0.5652894 {mole fraction} * 16 {lb/lb-mole} / 385 {scf/lb-mole} * (1 - 0.98) n-Butane: 91.3 {mcf/event} * 1000 {cf/mcf} * 0.034576 {mole fraction} * 58.12 {lb/lb-mole} / 385 {scf/lb-mole} * (1 - 0.98) n-Pentane: 91.3 {mcf/event} * 1000 {cf/mcf} * 0.008746 {mole fraction} * 72.15 {lb/lb-mole} / 385 {scf/lb-mole} * (1 - 0.98) Nitrogen Dioxide: 0.138 {lb/mmBtu} * 91.3 {mcf/event} * 1403.537 {Btu/scf} / 1000 {cf/mcf} * 0.05 Nitrogen Oxide: 0.138 {lb/mmBtu} * 91.3 {mcf/event} * 1403.537 {Btu/scf} / 1000 {cf/mcf} * 0.95 Nitrogen: 91.3 {mcf/event} * 1000 {cf/mcf} * 0.017422 {mole fraction} * 28 {lb/lb-mole} / 385 {scf/lb-mole} Propane: 91.3 {mcf/event} * 1000 {cf/mcf} * 0.1024159 {mole fraction} * 44.1 {lb/lb-mole} / 385 {scf/lb-mole} * (1 - 0.98) Sulfur Dioxide: (426.34022 {lb/event for Hydrogen Sulfide} / 34.1 {lb/lb-mole for Hydrogen Sulfide}) * 64.1 {lb/lb-mole for SO2} * 0.98 {Control Efficiency} VOC: Sum of emissions: 21.42131 {lb/event for Propane} + 9.53104 {lb/event for n-Butane} + 3.03016 {lb/event for i-Pentane} + 2.99286 {lb/event for n-Pentane} + 3.5944 {lb/event for i-Butane} + 5.98206 {lb/event for Hexane} | 08/17/2020 07:51 AM | 0 | 0 | 0
340691 | RN100209519 | CRANE BOOSTER STATION | FROM INTX US 385 GASTON ST AND SR 329 6TH ST LOCATED IN THE CENTER OF CRANE 44 MI SSW OF MIDLAND GO 2.4 MI N ON US 385 TO GOLF CRS RD ON THE R TURN E GO 0.4 MI ON GOLF CRS RD TO BOOSTER STATION ACCESS RD ON THE L TURN N GO 300 YDS ON ACCESS RD TO SITE | CRANE | 7 | 08/16/2020 19:00 | 08/16/2020 21:15 | EMISSIONS EVENT | Upset Flare | FLARE | Hydrogen Sulfide | 8.53 |  |  | POUNDS | 0 |  | X-20648 |  | The emissions were caused by the sudden, unavoidable breakdown of equipment or process that was beyond the owner/operator's control, and did not stem from activity that could have been foreseen and avoided, and could not have been avoided by good design, operation, and maintenance practices. Unit 2 went down on high discharge pressure due to process variability in the field caused by restrictions from Goldsmith and/or Barr gas plant. This resulted in field to pressure up and resulted in flaring event. | Action was taken to achieve compliance at the time of discovery. The field operator reached the site and restarted the unit 2 to stop the flaring, ending the emission event. | Carbon Dioxide: 91.3 {mcf/event} * 1000 {cf/mcf} * 0.033771 {mole fraction} * 44 {lb/lb-mole} / 385 {scf/lb-mole}Carbon Monoxide: Decode(Sign(1403.537-1000), -1, 0.5496, 0.2755) {lb/mmBtu} * 91.3 {mcf/event} * 1403.537 {Btu/scf} / 1000 {cf/mcf}Ethane: 91.3 {mcf/event} * 1000 {cf/mcf} * 0.1485269 {mole fraction} * 30 {lb/lb-mole} / 385 {scf/lb-mole} * (1 - 0.98) Hexane: 91.3 {mcf/event} * 1000 {cf/mcf} * 0.014632 {mole fraction} * 86.2 {lb/lb-mole} / 385 {scf/lb-mole} * (1 - 0.98) Hydrogen Sulfide: 91.3 {mcf/event} * 1000 {cf/mcf} * 0.052722 {mole fraction} * 34.1 {lb/lb-mole} / 385 {scf/lb-mole} * (1 - 0.98) i-Butane: 91.3 {mcf/event} * 1000 {cf/mcf} * 0.013044 {mole fraction} * 58.1 {lb/lb-mole} / 385 {scf/lb-mole} * (1 - 0.98) i-Pentane: 91.3 {mcf/event} * 1000 {cf/mcf} * 0.008855 {mole fraction} * 72.15 {lb/lb-mole} / 385 {scf/lb-mole} * (1 - 0.98) Methane: 91.3 {mcf/event} * 1000 {cf/mcf} * 0.5652894 {mole fraction} * 16 {lb/lb-mole} / 385 {scf/lb-mole} * (1 - 0.98) n-Butane: 91.3 {mcf/event} * 1000 {cf/mcf} * 0.034576 {mole fraction} * 58.12 {lb/lb-mole} / 385 {scf/lb-mole} * (1 - 0.98) n-Pentane: 91.3 {mcf/event} * 1000 {cf/mcf} * 0.008746 {mole fraction} * 72.15 {lb/lb-mole} / 385 {scf/lb-mole} * (1 - 0.98) Nitrogen Dioxide: 0.138 {lb/mmBtu} * 91.3 {mcf/event} * 1403.537 {Btu/scf} / 1000 {cf/mcf} * 0.05 Nitrogen Oxide: 0.138 {lb/mmBtu} * 91.3 {mcf/event} * 1403.537 {Btu/scf} / 1000 {cf/mcf} * 0.95 Nitrogen: 91.3 {mcf/event} * 1000 {cf/mcf} * 0.017422 {mole fraction} * 28 {lb/lb-mole} / 385 {scf/lb-mole} Propane: 91.3 {mcf/event} * 1000 {cf/mcf} * 0.1024159 {mole fraction} * 44.1 {lb/lb-mole} / 385 {scf/lb-mole} * (1 - 0.98) Sulfur Dioxide: (426.34022 {lb/event for Hydrogen Sulfide} / 34.1 {lb/lb-mole for Hydrogen Sulfide}) * 64.1 {lb/lb-mole for SO2} * 0.98 {Control Efficiency} VOC: Sum of emissions: 21.42131 {lb/event for Propane} + 9.53104 {lb/event for n-Butane} + 3.03016 {lb/event for i-Pentane} + 2.99286 {lb/event for n-Pentane} + 3.5944 {lb/event for i-Butane} + 5.98206 {lb/event for Hexane} | 08/17/2020 07:51 AM | 0 | 0 | 0
340691 | RN100209519 | CRANE BOOSTER STATION | FROM INTX US 385 GASTON ST AND SR 329 6TH ST LOCATED IN THE CENTER OF CRANE 44 MI SSW OF MIDLAND GO 2.4 MI N ON US 385 TO GOLF CRS RD ON THE R TURN E GO 0.4 MI ON GOLF CRS RD TO BOOSTER STATION ACCESS RD ON THE L TURN N GO 300 YDS ON ACCESS RD TO SITE | CRANE | 7 | 08/16/2020 19:00 | 08/16/2020 21:15 | EMISSIONS EVENT | Upset Flare | FLARE | NATURAL GAS | 46.55 |  |  | POUNDS | 0 |  | X-20648 |  | The emissions were caused by the sudden, unavoidable breakdown of equipment or process that was beyond the owner/operator's control, and did not stem from activity that could have been foreseen and avoided, and could not have been avoided by good design, operation, and maintenance practices. Unit 2 went down on high discharge pressure due to process variability in the field caused by restrictions from Goldsmith and/or Barr gas plant. This resulted in field to pressure up and resulted in flaring event. | Action was taken to achieve compliance at the time of discovery. The field operator reached the site and restarted the unit 2 to stop the flaring, ending the emission event. | Carbon Dioxide: 91.3 {mcf/event} * 1000 {cf/mcf} * 0.033771 {mole fraction} * 44 {lb/lb-mole} / 385 {scf/lb-mole}Carbon Monoxide: Decode(Sign(1403.537-1000), -1, 0.5496, 0.2755) {lb/mmBtu} * 91.3 {mcf/event} * 1403.537 {Btu/scf} / 1000 {cf/mcf}Ethane: 91.3 {mcf/event} * 1000 {cf/mcf} * 0.1485269 {mole fraction} * 30 {lb/lb-mole} / 385 {scf/lb-mole} * (1 - 0.98) Hexane: 91.3 {mcf/event} * 1000 {cf/mcf} * 0.014632 {mole fraction} * 86.2 {lb/lb-mole} / 385 {scf/lb-mole} * (1 - 0.98) Hydrogen Sulfide: 91.3 {mcf/event} * 1000 {cf/mcf} * 0.052722 {mole fraction} * 34.1 {lb/lb-mole} / 385 {scf/lb-mole} * (1 - 0.98) i-Butane: 91.3 {mcf/event} * 1000 {cf/mcf} * 0.013044 {mole fraction} * 58.1 {lb/lb-mole} / 385 {scf/lb-mole} * (1 - 0.98) i-Pentane: 91.3 {mcf/event} * 1000 {cf/mcf} * 0.008855 {mole fraction} * 72.15 {lb/lb-mole} / 385 {scf/lb-mole} * (1 - 0.98) Methane: 91.3 {mcf/event} * 1000 {cf/mcf} * 0.5652894 {mole fraction} * 16 {lb/lb-mole} / 385 {scf/lb-mole} * (1 - 0.98) n-Butane: 91.3 {mcf/event} * 1000 {cf/mcf} * 0.034576 {mole fraction} * 58.12 {lb/lb-mole} / 385 {scf/lb-mole} * (1 - 0.98) n-Pentane: 91.3 {mcf/event} * 1000 {cf/mcf} * 0.008746 {mole fraction} * 72.15 {lb/lb-mole} / 385 {scf/lb-mole} * (1 - 0.98) Nitrogen Dioxide: 0.138 {lb/mmBtu} * 91.3 {mcf/event} * 1403.537 {Btu/scf} / 1000 {cf/mcf} * 0.05 Nitrogen Oxide: 0.138 {lb/mmBtu} * 91.3 {mcf/event} * 1403.537 {Btu/scf} / 1000 {cf/mcf} * 0.95 Nitrogen: 91.3 {mcf/event} * 1000 {cf/mcf} * 0.017422 {mole fraction} * 28 {lb/lb-mole} / 385 {scf/lb-mole} Propane: 91.3 {mcf/event} * 1000 {cf/mcf} * 0.1024159 {mole fraction} * 44.1 {lb/lb-mole} / 385 {scf/lb-mole} * (1 - 0.98) Sulfur Dioxide: (426.34022 {lb/event for Hydrogen Sulfide} / 34.1 {lb/lb-mole for Hydrogen Sulfide}) * 64.1 {lb/lb-mole for SO2} * 0.98 {Control Efficiency} VOC: Sum of emissions: 21.42131 {lb/event for Propane} + 9.53104 {lb/event for n-Butane} + 3.03016 {lb/event for i-Pentane} + 2.99286 {lb/event for n-Pentane} + 3.5944 {lb/event for i-Butane} + 5.98206 {lb/event for Hexane} | 08/17/2020 07:51 AM | 0 | 0 | 0
340691 | RN100209519 | CRANE BOOSTER STATION | FROM INTX US 385 GASTON ST AND SR 329 6TH ST LOCATED IN THE CENTER OF CRANE 44 MI SSW OF MIDLAND GO 2.4 MI N ON US 385 TO GOLF CRS RD ON THE R TURN E GO 0.4 MI ON GOLF CRS RD TO BOOSTER STATION ACCESS RD ON THE L TURN N GO 300 YDS ON ACCESS RD TO SITE | CRANE | 7 | 08/16/2020 19:00 | 08/16/2020 21:15 | EMISSIONS EVENT | Upset Flare | FLARE | Nitrogen oxide | 17.68 |  |  | POUNDS | 0 |  | X-20648 |  | The emissions were caused by the sudden, unavoidable breakdown of equipment or process that was beyond the owner/operator's control, and did not stem from activity that could have been foreseen and avoided, and could not have been avoided by good design, operation, and maintenance practices. Unit 2 went down on high discharge pressure due to process variability in the field caused by restrictions from Goldsmith and/or Barr gas plant. This resulted in field to pressure up and resulted in flaring event. | Action was taken to achieve compliance at the time of discovery. The field operator reached the site and restarted the unit 2 to stop the flaring, ending the emission event. | Carbon Dioxide: 91.3 {mcf/event} * 1000 {cf/mcf} * 0.033771 {mole fraction} * 44 {lb/lb-mole} / 385 {scf/lb-mole}Carbon Monoxide: Decode(Sign(1403.537-1000), -1, 0.5496, 0.2755) {lb/mmBtu} * 91.3 {mcf/event} * 1403.537 {Btu/scf} / 1000 {cf/mcf}Ethane: 91.3 {mcf/event} * 1000 {cf/mcf} * 0.1485269 {mole fraction} * 30 {lb/lb-mole} / 385 {scf/lb-mole} * (1 - 0.98) Hexane: 91.3 {mcf/event} * 1000 {cf/mcf} * 0.014632 {mole fraction} * 86.2 {lb/lb-mole} / 385 {scf/lb-mole} * (1 - 0.98) Hydrogen Sulfide: 91.3 {mcf/event} * 1000 {cf/mcf} * 0.052722 {mole fraction} * 34.1 {lb/lb-mole} / 385 {scf/lb-mole} * (1 - 0.98) i-Butane: 91.3 {mcf/event} * 1000 {cf/mcf} * 0.013044 {mole fraction} * 58.1 {lb/lb-mole} / 385 {scf/lb-mole} * (1 - 0.98) i-Pentane: 91.3 {mcf/event} * 1000 {cf/mcf} * 0.008855 {mole fraction} * 72.15 {lb/lb-mole} / 385 {scf/lb-mole} * (1 - 0.98) Methane: 91.3 {mcf/event} * 1000 {cf/mcf} * 0.5652894 {mole fraction} * 16 {lb/lb-mole} / 385 {scf/lb-mole} * (1 - 0.98) n-Butane: 91.3 {mcf/event} * 1000 {cf/mcf} * 0.034576 {mole fraction} * 58.12 {lb/lb-mole} / 385 {scf/lb-mole} * (1 - 0.98) n-Pentane: 91.3 {mcf/event} * 1000 {cf/mcf} * 0.008746 {mole fraction} * 72.15 {lb/lb-mole} / 385 {scf/lb-mole} * (1 - 0.98) Nitrogen Dioxide: 0.138 {lb/mmBtu} * 91.3 {mcf/event} * 1403.537 {Btu/scf} / 1000 {cf/mcf} * 0.05 Nitrogen Oxide: 0.138 {lb/mmBtu} * 91.3 {mcf/event} * 1403.537 {Btu/scf} / 1000 {cf/mcf} * 0.95 Nitrogen: 91.3 {mcf/event} * 1000 {cf/mcf} * 0.017422 {mole fraction} * 28 {lb/lb-mole} / 385 {scf/lb-mole} Propane: 91.3 {mcf/event} * 1000 {cf/mcf} * 0.1024159 {mole fraction} * 44.1 {lb/lb-mole} / 385 {scf/lb-mole} * (1 - 0.98) Sulfur Dioxide: (426.34022 {lb/event for Hydrogen Sulfide} / 34.1 {lb/lb-mole for Hydrogen Sulfide}) * 64.1 {lb/lb-mole for SO2} * 0.98 {Control Efficiency} VOC: Sum of emissions: 21.42131 {lb/event for Propane} + 9.53104 {lb/event for n-Butane} + 3.03016 {lb/event for i-Pentane} + 2.99286 {lb/event for n-Pentane} + 3.5944 {lb/event for i-Butane} + 5.98206 {lb/event for Hexane} | 08/17/2020 07:51 AM | 0 | 0 | 0
340691 | RN100209519 | CRANE BOOSTER STATION | FROM INTX US 385 GASTON ST AND SR 329 6TH ST LOCATED IN THE CENTER OF CRANE 44 MI SSW OF MIDLAND GO 2.4 MI N ON US 385 TO GOLF CRS RD ON THE R TURN E GO 0.4 MI ON GOLF CRS RD TO BOOSTER STATION ACCESS RD ON THE L TURN N GO 300 YDS ON ACCESS RD TO SITE | CRANE | 7 | 08/16/2020 19:00 | 08/16/2020 21:15 | EMISSIONS EVENT | Upset Flare | FLARE | Sulfur dioxide | 785.39 |  |  | POUNDS | 0 |  | X-20648 |  | The emissions were caused by the sudden, unavoidable breakdown of equipment or process that was beyond the owner/operator's control, and did not stem from activity that could have been foreseen and avoided, and could not have been avoided by good design, operation, and maintenance practices. Unit 2 went down on high discharge pressure due to process variability in the field caused by restrictions from Goldsmith and/or Barr gas plant. This resulted in field to pressure up and resulted in flaring event. | Action was taken to achieve compliance at the time of discovery. The field operator reached the site and restarted the unit 2 to stop the flaring, ending the emission event. | Carbon Dioxide: 91.3 {mcf/event} * 1000 {cf/mcf} * 0.033771 {mole fraction} * 44 {lb/lb-mole} / 385 {scf/lb-mole}Carbon Monoxide: Decode(Sign(1403.537-1000), -1, 0.5496, 0.2755) {lb/mmBtu} * 91.3 {mcf/event} * 1403.537 {Btu/scf} / 1000 {cf/mcf}Ethane: 91.3 {mcf/event} * 1000 {cf/mcf} * 0.1485269 {mole fraction} * 30 {lb/lb-mole} / 385 {scf/lb-mole} * (1 - 0.98) Hexane: 91.3 {mcf/event} * 1000 {cf/mcf} * 0.014632 {mole fraction} * 86.2 {lb/lb-mole} / 385 {scf/lb-mole} * (1 - 0.98) Hydrogen Sulfide: 91.3 {mcf/event} * 1000 {cf/mcf} * 0.052722 {mole fraction} * 34.1 {lb/lb-mole} / 385 {scf/lb-mole} * (1 - 0.98) i-Butane: 91.3 {mcf/event} * 1000 {cf/mcf} * 0.013044 {mole fraction} * 58.1 {lb/lb-mole} / 385 {scf/lb-mole} * (1 - 0.98) i-Pentane: 91.3 {mcf/event} * 1000 {cf/mcf} * 0.008855 {mole fraction} * 72.15 {lb/lb-mole} / 385 {scf/lb-mole} * (1 - 0.98) Methane: 91.3 {mcf/event} * 1000 {cf/mcf} * 0.5652894 {mole fraction} * 16 {lb/lb-mole} / 385 {scf/lb-mole} * (1 - 0.98) n-Butane: 91.3 {mcf/event} * 1000 {cf/mcf} * 0.034576 {mole fraction} * 58.12 {lb/lb-mole} / 385 {scf/lb-mole} * (1 - 0.98) n-Pentane: 91.3 {mcf/event} * 1000 {cf/mcf} * 0.008746 {mole fraction} * 72.15 {lb/lb-mole} / 385 {scf/lb-mole} * (1 - 0.98) Nitrogen Dioxide: 0.138 {lb/mmBtu} * 91.3 {mcf/event} * 1403.537 {Btu/scf} / 1000 {cf/mcf} * 0.05 Nitrogen Oxide: 0.138 {lb/mmBtu} * 91.3 {mcf/event} * 1403.537 {Btu/scf} / 1000 {cf/mcf} * 0.95 Nitrogen: 91.3 {mcf/event} * 1000 {cf/mcf} * 0.017422 {mole fraction} * 28 {lb/lb-mole} / 385 {scf/lb-mole} Propane: 91.3 {mcf/event} * 1000 {cf/mcf} * 0.1024159 {mole fraction} * 44.1 {lb/lb-mole} / 385 {scf/lb-mole} * (1 - 0.98) Sulfur Dioxide: (426.34022 {lb/event for Hydrogen Sulfide} / 34.1 {lb/lb-mole for Hydrogen Sulfide}) * 64.1 {lb/lb-mole for SO2} * 0.98 {Control Efficiency} VOC: Sum of emissions: 21.42131 {lb/event for Propane} + 9.53104 {lb/event for n-Butane} + 3.03016 {lb/event for i-Pentane} + 2.99286 {lb/event for n-Pentane} + 3.5944 {lb/event for i-Butane} + 5.98206 {lb/event for Hexane} | 08/17/2020 07:51 AM | 0 | 0 | 0
340690 | RN110573565 | JORDAN UNIVERSITY UNIT SATELLITE 1 | FROM PENWELL, TX., TRAVEL SOUTH ON FM 1601/RR 1601 3.6 MILES, TURN RIGHT AND TRAVEL 0.8 MILES, TURN RIGHT AND TRAVEL 0.20 MILES TO THE FACILITY ON THE RIGHT. | ECTOR | 7 | 08/15/2020 19:50 | 08/21/2020 7:45 | EMISSIONS EVENT | Flare | FL-1 | Carbon Monoxide | 192 |  |  | POUNDS | 0 |  | No specific emissions authorizations for this facility |  | This was an unforeseen and unscheduled emergency flaring event which resulted from DCP shutting in sales from said facility due to DCP Plant maintenance/repairs. Flaring started on 8/15/2020 at 19:50 hours and was anticipated to cease in 336 hours. However, the initial report was submitted beyond the required reporting period due to the COVID-19 pandemic and its associated impact on the oil and gas industry including Citation. Actual flaring ceased on 8/21/2020 at 7:45 hours. Although this facility has federally enforceable SO2 emission thresholds, this event is being reported out of an abundance of caution. The SO2 reportable quantity threshold was exceeded with a value of 675 pounds per 24 hour period. As noted above, the air permit for this facility has federally enforceable limits for SO2 emissions from the flare for just such circumstances as occurred during this event. These limits/thresholds are: • 42.26 pounds of SO2 per hour • 1,000 hours of flaring annually. This flaring event resulted in a maximum of 28.13 pounds of SO2 per hour and a duration of 131.92 hours for this event. Therefore, this flaring event may be considered as “not reportable”. However, out of an abundance of caution, this event is being reported to the TCEQ as an excess emissions event when in fact it may not have been reportable since the SO2 emissions may be less than the federally enforceable thresholds. The emissions did not stem from any activity that could have been avoided. The cause of this flaring event was due to the DCP Plant maintenance/repairs. Therefore, this flaring event was unforeseen, unavoidable, and beyond Citation’s control. If not able to flare during these unforeseen and emergency situations, Citation would be required to shut in this field which is not a feasible or practicable solution. The wells in this area produce substantial amounts of water. Thus, if the wells were to be shut-in, it would take a long time for the wells to return to their optimal production. Additionally, since these wells are produced with pumping units and contain sour production, shutting in the wells would result in the buildup of H2S in these wells which could be a potential safety concern at the multiple wellsites. Thus, Citation and industry practice has been to continue producing the wells during these emergency situations so as not to adversely affect production and to safely flare the sour gas at a central location where we have greater control over the emissions and can maximize safety. | All air pollution control equipment or processes are operated and maintained in a manner consistent with good practice for minimizing emissions and reducing the number of emissions events. The flare serves as the permitted control device in the air permit during periods of downtime associated with the natural gas pipeline/sales provider and as a control during other emergency situations and malfunctions. The flare stack operated as designed for this flaring event and converted the H2S to SO2 in a safe manner (i.e., 98% efficiency). Flaring is an accepted oil and gas industry practice for safely handling gas releases. Since this Emissions Event occurred as a result of DCP Plant maintenance/repairs, initial reporting was delayed as discussed above. The flaring ceased as soon as the DCP Plant maintenance/repairs were completed and Citation was notified that sales could resume. No pollution control equipment was bypassed. The emissions were minimized by flaring the gas which is an accepted oil and gas industry practice and in accordance with the Jordan University Satellite 1 Battery air permit. The duration of the event was minimized by resuming normal operations and sales once notification was received from DCP. All emission monitoring systems in place at the facility operated as designed during this emissions event. Operators documented the event and actions and advised the person responsible (Director EHS/Regulatory) for emissions event reporting. In fact, out of an abundance of caution, it appears that an over reporting of excess emissions may have occurred at this facility. The emissions were not part of a frequent or recurring pattern and are not indicative of inadequate design, operation, or maintenance by Citation. As discussed above, these emissions were actually less than the federally enforceable limit of 42.26 pounds per hour of SO2 and perhaps the 1,000 hours of annual flaring and would therefore have been considered authorized emissions. No complaints were received, and no modeling or monitoring was performed. This facility is remote and there are no residences within 1 mile of the facility. | Production rates combined with site specific analytical data and engineering estimates. | 08/16/2020 10:15 PM | 0 | 0 | 0
340690 | RN110573565 | JORDAN UNIVERSITY UNIT SATELLITE 1 | FROM PENWELL, TX., TRAVEL SOUTH ON FM 1601/RR 1601 3.6 MILES, TURN RIGHT AND TRAVEL 0.8 MILES, TURN RIGHT AND TRAVEL 0.20 MILES TO THE FACILITY ON THE RIGHT. | ECTOR | 7 | 08/15/2020 19:50 | 08/21/2020 7:45 | EMISSIONS EVENT | Flare | FL-1 | Hydrogen Sulfide | 40 |  |  | POUNDS | 0 |  | No specific emissions authorizations for this facility |  | This was an unforeseen and unscheduled emergency flaring event which resulted from DCP shutting in sales from said facility due to DCP Plant maintenance/repairs. Flaring started on 8/15/2020 at 19:50 hours and was anticipated to cease in 336 hours. However, the initial report was submitted beyond the required reporting period due to the COVID-19 pandemic and its associated impact on the oil and gas industry including Citation. Actual flaring ceased on 8/21/2020 at 7:45 hours. Although this facility has federally enforceable SO2 emission thresholds, this event is being reported out of an abundance of caution. The SO2 reportable quantity threshold was exceeded with a value of 675 pounds per 24 hour period. As noted above, the air permit for this facility has federally enforceable limits for SO2 emissions from the flare for just such circumstances as occurred during this event. These limits/thresholds are: • 42.26 pounds of SO2 per hour • 1,000 hours of flaring annually. This flaring event resulted in a maximum of 28.13 pounds of SO2 per hour and a duration of 131.92 hours for this event. Therefore, this flaring event may be considered as “not reportable”. However, out of an abundance of caution, this event is being reported to the TCEQ as an excess emissions event when in fact it may not have been reportable since the SO2 emissions may be less than the federally enforceable thresholds. The emissions did not stem from any activity that could have been avoided. The cause of this flaring event was due to the DCP Plant maintenance/repairs. Therefore, this flaring event was unforeseen, unavoidable, and beyond Citation’s control. If not able to flare during these unforeseen and emergency situations, Citation would be required to shut in this field which is not a feasible or practicable solution. The wells in this area produce substantial amounts of water. Thus, if the wells were to be shut-in, it would take a long time for the wells to return to their optimal production. Additionally, since these wells are produced with pumping units and contain sour production, shutting in the wells would result in the buildup of H2S in these wells which could be a potential safety concern at the multiple wellsites. Thus, Citation and industry practice has been to continue producing the wells during these emergency situations so as not to adversely affect production and to safely flare the sour gas at a central location where we have greater control over the emissions and can maximize safety. | All air pollution control equipment or processes are operated and maintained in a manner consistent with good practice for minimizing emissions and reducing the number of emissions events. The flare serves as the permitted control device in the air permit during periods of downtime associated with the natural gas pipeline/sales provider and as a control during other emergency situations and malfunctions. The flare stack operated as designed for this flaring event and converted the H2S to SO2 in a safe manner (i.e., 98% efficiency). Flaring is an accepted oil and gas industry practice for safely handling gas releases. Since this Emissions Event occurred as a result of DCP Plant maintenance/repairs, initial reporting was delayed as discussed above. The flaring ceased as soon as the DCP Plant maintenance/repairs were completed and Citation was notified that sales could resume. No pollution control equipment was bypassed. The emissions were minimized by flaring the gas which is an accepted oil and gas industry practice and in accordance with the Jordan University Satellite 1 Battery air permit. The duration of the event was minimized by resuming normal operations and sales once notification was received from DCP. All emission monitoring systems in place at the facility operated as designed during this emissions event. Operators documented the event and actions and advised the person responsible (Director EHS/Regulatory) for emissions event reporting. In fact, out of an abundance of caution, it appears that an over reporting of excess emissions may have occurred at this facility. The emissions were not part of a frequent or recurring pattern and are not indicative of inadequate design, operation, or maintenance by Citation. As discussed above, these emissions were actually less than the federally enforceable limit of 42.26 pounds per hour of SO2 and perhaps the 1,000 hours of annual flaring and would therefore have been considered authorized emissions. No complaints were received, and no modeling or monitoring was performed. This facility is remote and there are no residences within 1 mile of the facility. | Production rates combined with site specific analytical data and engineering estimates. | 08/16/2020 10:15 PM | 0 | 0 | 0
340690 | RN110573565 | JORDAN UNIVERSITY UNIT SATELLITE 1 | FROM PENWELL, TX., TRAVEL SOUTH ON FM 1601/RR 1601 3.6 MILES, TURN RIGHT AND TRAVEL 0.8 MILES, TURN RIGHT AND TRAVEL 0.20 MILES TO THE FACILITY ON THE RIGHT. | ECTOR | 7 | 08/15/2020 19:50 | 08/21/2020 7:45 | EMISSIONS EVENT | Flare | FL-1 | NOX | 96 |  |  | POUNDS | 0 |  | No specific emissions authorizations for this facility |  | This was an unforeseen and unscheduled emergency flaring event which resulted from DCP shutting in sales from said facility due to DCP Plant maintenance/repairs. Flaring started on 8/15/2020 at 19:50 hours and was anticipated to cease in 336 hours. However, the initial report was submitted beyond the required reporting period due to the COVID-19 pandemic and its associated impact on the oil and gas industry including Citation. Actual flaring ceased on 8/21/2020 at 7:45 hours. Although this facility has federally enforceable SO2 emission thresholds, this event is being reported out of an abundance of caution. The SO2 reportable quantity threshold was exceeded with a value of 675 pounds per 24 hour period. As noted above, the air permit for this facility has federally enforceable limits for SO2 emissions from the flare for just such circumstances as occurred during this event. These limits/thresholds are: • 42.26 pounds of SO2 per hour • 1,000 hours of flaring annually. This flaring event resulted in a maximum of 28.13 pounds of SO2 per hour and a duration of 131.92 hours for this event. Therefore, this flaring event may be considered as “not reportable”. However, out of an abundance of caution, this event is being reported to the TCEQ as an excess emissions event when in fact it may not have been reportable since the SO2 emissions may be less than the federally enforceable thresholds. The emissions did not stem from any activity that could have been avoided. The cause of this flaring event was due to the DCP Plant maintenance/repairs. Therefore, this flaring event was unforeseen, unavoidable, and beyond Citation’s control. If not able to flare during these unforeseen and emergency situations, Citation would be required to shut in this field which is not a feasible or practicable solution. The wells in this area produce substantial amounts of water. Thus, if the wells were to be shut-in, it would take a long time for the wells to return to their optimal production. Additionally, since these wells are produced with pumping units and contain sour production, shutting in the wells would result in the buildup of H2S in these wells which could be a potential safety concern at the multiple wellsites. Thus, Citation and industry practice has been to continue producing the wells during these emergency situations so as not to adversely affect production and to safely flare the sour gas at a central location where we have greater control over the emissions and can maximize safety. | All air pollution control equipment or processes are operated and maintained in a manner consistent with good practice for minimizing emissions and reducing the number of emissions events. The flare serves as the permitted control device in the air permit during periods of downtime associated with the natural gas pipeline/sales provider and as a control during other emergency situations and malfunctions. The flare stack operated as designed for this flaring event and converted the H2S to SO2 in a safe manner (i.e., 98% efficiency). Flaring is an accepted oil and gas industry practice for safely handling gas releases. Since this Emissions Event occurred as a result of DCP Plant maintenance/repairs, initial reporting was delayed as discussed above. The flaring ceased as soon as the DCP Plant maintenance/repairs were completed and Citation was notified that sales could resume. No pollution control equipment was bypassed. The emissions were minimized by flaring the gas which is an accepted oil and gas industry practice and in accordance with the Jordan University Satellite 1 Battery air permit. The duration of the event was minimized by resuming normal operations and sales once notification was received from DCP. All emission monitoring systems in place at the facility operated as designed during this emissions event. Operators documented the event and actions and advised the person responsible (Director EHS/Regulatory) for emissions event reporting. In fact, out of an abundance of caution, it appears that an over reporting of excess emissions may have occurred at this facility. The emissions were not part of a frequent or recurring pattern and are not indicative of inadequate design, operation, or maintenance by Citation. As discussed above, these emissions were actually less than the federally enforceable limit of 42.26 pounds per hour of SO2 and perhaps the 1,000 hours of annual flaring and would therefore have been considered authorized emissions. No complaints were received, and no modeling or monitoring was performed. This facility is remote and there are no residences within 1 mile of the facility. | Production rates combined with site specific analytical data and engineering estimates. | 08/16/2020 10:15 PM | 0 | 0 | 0
340690 | RN110573565 | JORDAN UNIVERSITY UNIT SATELLITE 1 | FROM PENWELL, TX., TRAVEL SOUTH ON FM 1601/RR 1601 3.6 MILES, TURN RIGHT AND TRAVEL 0.8 MILES, TURN RIGHT AND TRAVEL 0.20 MILES TO THE FACILITY ON THE RIGHT. | ECTOR | 7 | 08/15/2020 19:50 | 08/21/2020 7:45 | EMISSIONS EVENT | Flare | FL-1 | Sulfur dioxide | 3711 |  |  | POUNDS | 0 |  | No specific emissions authorizations for this facility |  | This was an unforeseen and unscheduled emergency flaring event which resulted from DCP shutting in sales from said facility due to DCP Plant maintenance/repairs. Flaring started on 8/15/2020 at 19:50 hours and was anticipated to cease in 336 hours. However, the initial report was submitted beyond the required reporting period due to the COVID-19 pandemic and its associated impact on the oil and gas industry including Citation. Actual flaring ceased on 8/21/2020 at 7:45 hours. Although this facility has federally enforceable SO2 emission thresholds, this event is being reported out of an abundance of caution. The SO2 reportable quantity threshold was exceeded with a value of 675 pounds per 24 hour period. As noted above, the air permit for this facility has federally enforceable limits for SO2 emissions from the flare for just such circumstances as occurred during this event. These limits/thresholds are: • 42.26 pounds of SO2 per hour • 1,000 hours of flaring annually. This flaring event resulted in a maximum of 28.13 pounds of SO2 per hour and a duration of 131.92 hours for this event. Therefore, this flaring event may be considered as “not reportable”. However, out of an abundance of caution, this event is being reported to the TCEQ as an excess emissions event when in fact it may not have been reportable since the SO2 emissions may be less than the federally enforceable thresholds. The emissions did not stem from any activity that could have been avoided. The cause of this flaring event was due to the DCP Plant maintenance/repairs. Therefore, this flaring event was unforeseen, unavoidable, and beyond Citation’s control. If not able to flare during these unforeseen and emergency situations, Citation would be required to shut in this field which is not a feasible or practicable solution. The wells in this area produce substantial amounts of water. Thus, if the wells were to be shut-in, it would take a long time for the wells to return to their optimal production. Additionally, since these wells are produced with pumping units and contain sour production, shutting in the wells would result in the buildup of H2S in these wells which could be a potential safety concern at the multiple wellsites. Thus, Citation and industry practice has been to continue producing the wells during these emergency situations so as not to adversely affect production and to safely flare the sour gas at a central location where we have greater control over the emissions and can maximize safety. | All air pollution control equipment or processes are operated and maintained in a manner consistent with good practice for minimizing emissions and reducing the number of emissions events. The flare serves as the permitted control device in the air permit during periods of downtime associated with the natural gas pipeline/sales provider and as a control during other emergency situations and malfunctions. The flare stack operated as designed for this flaring event and converted the H2S to SO2 in a safe manner (i.e., 98% efficiency). Flaring is an accepted oil and gas industry practice for safely handling gas releases. Since this Emissions Event occurred as a result of DCP Plant maintenance/repairs, initial reporting was delayed as discussed above. The flaring ceased as soon as the DCP Plant maintenance/repairs were completed and Citation was notified that sales could resume. No pollution control equipment was bypassed. The emissions were minimized by flaring the gas which is an accepted oil and gas industry practice and in accordance with the Jordan University Satellite 1 Battery air permit. The duration of the event was minimized by resuming normal operations and sales once notification was received from DCP. All emission monitoring systems in place at the facility operated as designed during this emissions event. Operators documented the event and actions and advised the person responsible (Director EHS/Regulatory) for emissions event reporting. In fact, out of an abundance of caution, it appears that an over reporting of excess emissions may have occurred at this facility. The emissions were not part of a frequent or recurring pattern and are not indicative of inadequate design, operation, or maintenance by Citation. As discussed above, these emissions were actually less than the federally enforceable limit of 42.26 pounds per hour of SO2 and perhaps the 1,000 hours of annual flaring and would therefore have been considered authorized emissions. No complaints were received, and no modeling or monitoring was performed. This facility is remote and there are no residences within 1 mile of the facility. | Production rates combined with site specific analytical data and engineering estimates. | 08/16/2020 10:15 PM | 0 | 0 | 0
340690 | RN110573565 | JORDAN UNIVERSITY UNIT SATELLITE 1 | FROM PENWELL, TX., TRAVEL SOUTH ON FM 1601/RR 1601 3.6 MILES, TURN RIGHT AND TRAVEL 0.8 MILES, TURN RIGHT AND TRAVEL 0.20 MILES TO THE FACILITY ON THE RIGHT. | ECTOR | 7 | 08/15/2020 19:50 | 08/21/2020 7:45 | EMISSIONS EVENT | Flare | FL-1 | Volatile Organic Compounds | 418 |  |  | POUNDS | 0 |  | No specific emissions authorizations for this facility |  | This was an unforeseen and unscheduled emergency flaring event which resulted from DCP shutting in sales from said facility due to DCP Plant maintenance/repairs. Flaring started on 8/15/2020 at 19:50 hours and was anticipated to cease in 336 hours. However, the initial report was submitted beyond the required reporting period due to the COVID-19 pandemic and its associated impact on the oil and gas industry including Citation. Actual flaring ceased on 8/21/2020 at 7:45 hours. Although this facility has federally enforceable SO2 emission thresholds, this event is being reported out of an abundance of caution. The SO2 reportable quantity threshold was exceeded with a value of 675 pounds per 24 hour period. As noted above, the air permit for this facility has federally enforceable limits for SO2 emissions from the flare for just such circumstances as occurred during this event. These limits/thresholds are: • 42.26 pounds of SO2 per hour • 1,000 hours of flaring annually. This flaring event resulted in a maximum of 28.13 pounds of SO2 per hour and a duration of 131.92 hours for this event. Therefore, this flaring event may be considered as “not reportable”. However, out of an abundance of caution, this event is being reported to the TCEQ as an excess emissions event when in fact it may not have been reportable since the SO2 emissions may be less than the federally enforceable thresholds. The emissions did not stem from any activity that could have been avoided. The cause of this flaring event was due to the DCP Plant maintenance/repairs. Therefore, this flaring event was unforeseen, unavoidable, and beyond Citation’s control. If not able to flare during these unforeseen and emergency situations, Citation would be required to shut in this field which is not a feasible or practicable solution. The wells in this area produce substantial amounts of water. Thus, if the wells were to be shut-in, it would take a long time for the wells to return to their optimal production. Additionally, since these wells are produced with pumping units and contain sour production, shutting in the wells would result in the buildup of H2S in these wells which could be a potential safety concern at the multiple wellsites. Thus, Citation and industry practice has been to continue producing the wells during these emergency situations so as not to adversely affect production and to safely flare the sour gas at a central location where we have greater control over the emissions and can maximize safety. | All air pollution control equipment or processes are operated and maintained in a manner consistent with good practice for minimizing emissions and reducing the number of emissions events. The flare serves as the permitted control device in the air permit during periods of downtime associated with the natural gas pipeline/sales provider and as a control during other emergency situations and malfunctions. The flare stack operated as designed for this flaring event and converted the H2S to SO2 in a safe manner (i.e., 98% efficiency). Flaring is an accepted oil and gas industry practice for safely handling gas releases. Since this Emissions Event occurred as a result of DCP Plant maintenance/repairs, initial reporting was delayed as discussed above. The flaring ceased as soon as the DCP Plant maintenance/repairs were completed and Citation was notified that sales could resume. No pollution control equipment was bypassed. The emissions were minimized by flaring the gas which is an accepted oil and gas industry practice and in accordance with the Jordan University Satellite 1 Battery air permit. The duration of the event was minimized by resuming normal operations and sales once notification was received from DCP. All emission monitoring systems in place at the facility operated as designed during this emissions event. Operators documented the event and actions and advised the person responsible (Director EHS/Regulatory) for emissions event reporting. In fact, out of an abundance of caution, it appears that an over reporting of excess emissions may have occurred at this facility. The emissions were not part of a frequent or recurring pattern and are not indicative of inadequate design, operation, or maintenance by Citation. As discussed above, these emissions were actually less than the federally enforceable limit of 42.26 pounds per hour of SO2 and perhaps the 1,000 hours of annual flaring and would therefore have been considered authorized emissions. No complaints were received, and no modeling or monitoring was performed. This facility is remote and there are no residences within 1 mile of the facility. | Production rates combined with site specific analytical data and engineering estimates. | 08/16/2020 10:15 PM | 0 | 0 | 0
340689 | RN110406758 | JORDAN UNIVERSITY SATELLITE 3 FACILITY | FROM INTERSECTION OF I-20 AND RANCH 1601, TRAVEL SOUTH ON RANCH 1601 FOR 5.7 MILES. TURN WEST ON UNNAMED ROAD AND CONTINUE FOR 1.75 MILES TO LOCATION ON SOUTH SIDE. | ECTOR | 7 | 08/15/2020 19:46 | 08/21/2020 8:00 | EMISSIONS EVENT | Emergency Flare | N/A | Carbon Monoxide | 300 |  |  | POUNDS | 0 |  | No specific emissions authorizations for this facility |  | This was an unforeseen and unscheduled emergency flaring event which resulted from DCP shutting in sales from said facility due to the DCP Plant maintenance/repairs. Flaring started on 8/15/2020 at 19:46 hours and was anticipated to cease in 336 hours. This report was prepared once it was determined that the SO2 reportable quantity threshold would be exceeded. However, the initial report was submitted beyond the required reporting period due to the COVID-19 pandemic and its associated impact on the oil and gas industry including Citation. Actual flaring ceased on 8/21/2020 at 8:00 hours. The emissions did not stem from any activity that could have been avoided. The cause of this flaring event was due to the DCP Plant maintenance/repairs. Therefore, this flaring event was unforeseen, unavoidable, and beyond Citation’s control. If not able to flare during these unforeseen and emergency situations, Citation would be required to shut in this field which is not a feasible or practicable solution. The wells in this area produce substantial amounts of water. Thus, if the wells were to be shut-in, it would take a long time for the wells to return to their optimal production. Additionally, since these wells are produced with pumping units and contain sour production, shutting in the wells would result in the buildup of H2S in these wells which could be a potential safety concern at the multiple wellsites. Thus, Citation and industry practice has been to continue producing the wells during these emergency situations so as not to adversely affect production and to safely flare the sour gas at a central location where we have greater control over the emissions and can maximize safety. | All air pollution control equipment or processes are operated and maintained in a manner consistent with good practice for minimizing emissions and reducing the number of emissions events. The flare serves as the permitted control device in the air permit during periods of downtime associated with the natural gas pipeline/sales provider and as a control during other emergency situations and malfunctions. The flare stack operated as designed for this flaring event and converted the H2S to SO2 in a safe manner. Flaring is an accepted oil and gas industry practice for safely handling gas releases. Although this Emissions Event occurred as a result of DCP Plant maintenance/repairs, the initial report was delayed as discussed above. The flaring ceased as soon as the DCP Plant completed maintenance/repairs and provided notification that Citation could resume sales. No pollution control equipment was bypassed. The emissions were minimized by flaring the gas which is an accepted oil and gas industry practice and in accordance with SWR 32. The duration of the event was minimized by resuming normal operations and sales once notification was received from DCP. All emission monitoring systems in place at the facility operated as designed during this emissions event. Operators documented the event and actions and advised the person responsible (Director EHS/Regulatory) for emissions event reporting. The emissions were not part of a frequent or recurring pattern and are not indicative of inadequate design, operation, or maintenance by Citation. No complaints were received, and no modeling or monitoring was performed. | Production rates combined with site specific analytical data and engineering estimates. | 08/16/2020 10:01 PM | 0 | 0 | 0
340689 | RN110406758 | JORDAN UNIVERSITY SATELLITE 3 FACILITY | FROM INTERSECTION OF I-20 AND RANCH 1601, TRAVEL SOUTH ON RANCH 1601 FOR 5.7 MILES. TURN WEST ON UNNAMED ROAD AND CONTINUE FOR 1.75 MILES TO LOCATION ON SOUTH SIDE. | ECTOR | 7 | 08/15/2020 19:46 | 08/21/2020 8:00 | EMISSIONS EVENT | Emergency Flare | N/A | Hydrogen Sulfide | 63 |  |  | POUNDS | 0 |  | No specific emissions authorizations for this facility |  | This was an unforeseen and unscheduled emergency flaring event which resulted from DCP shutting in sales from said facility due to the DCP Plant maintenance/repairs. Flaring started on 8/15/2020 at 19:46 hours and was anticipated to cease in 336 hours. This report was prepared once it was determined that the SO2 reportable quantity threshold would be exceeded. However, the initial report was submitted beyond the required reporting period due to the COVID-19 pandemic and its associated impact on the oil and gas industry including Citation. Actual flaring ceased on 8/21/2020 at 8:00 hours. The emissions did not stem from any activity that could have been avoided. The cause of this flaring event was due to the DCP Plant maintenance/repairs. Therefore, this flaring event was unforeseen, unavoidable, and beyond Citation’s control. If not able to flare during these unforeseen and emergency situations, Citation would be required to shut in this field which is not a feasible or practicable solution. The wells in this area produce substantial amounts of water. Thus, if the wells were to be shut-in, it would take a long time for the wells to return to their optimal production. Additionally, since these wells are produced with pumping units and contain sour production, shutting in the wells would result in the buildup of H2S in these wells which could be a potential safety concern at the multiple wellsites. Thus, Citation and industry practice has been to continue producing the wells during these emergency situations so as not to adversely affect production and to safely flare the sour gas at a central location where we have greater control over the emissions and can maximize safety. | All air pollution control equipment or processes are operated and maintained in a manner consistent with good practice for minimizing emissions and reducing the number of emissions events. The flare serves as the permitted control device in the air permit during periods of downtime associated with the natural gas pipeline/sales provider and as a control during other emergency situations and malfunctions. The flare stack operated as designed for this flaring event and converted the H2S to SO2 in a safe manner. Flaring is an accepted oil and gas industry practice for safely handling gas releases. Although this Emissions Event occurred as a result of DCP Plant maintenance/repairs, the initial report was delayed as discussed above. The flaring ceased as soon as the DCP Plant completed maintenance/repairs and provided notification that Citation could resume sales. No pollution control equipment was bypassed. The emissions were minimized by flaring the gas which is an accepted oil and gas industry practice and in accordance with SWR 32. The duration of the event was minimized by resuming normal operations and sales once notification was received from DCP. All emission monitoring systems in place at the facility operated as designed during this emissions event. Operators documented the event and actions and advised the person responsible (Director EHS/Regulatory) for emissions event reporting. The emissions were not part of a frequent or recurring pattern and are not indicative of inadequate design, operation, or maintenance by Citation. No complaints were received, and no modeling or monitoring was performed. | Production rates combined with site specific analytical data and engineering estimates. | 08/16/2020 10:01 PM | 0 | 0 | 0
340689 | RN110406758 | JORDAN UNIVERSITY SATELLITE 3 FACILITY | FROM INTERSECTION OF I-20 AND RANCH 1601, TRAVEL SOUTH ON RANCH 1601 FOR 5.7 MILES. TURN WEST ON UNNAMED ROAD AND CONTINUE FOR 1.75 MILES TO LOCATION ON SOUTH SIDE. | ECTOR | 7 | 08/15/2020 19:46 | 08/21/2020 8:00 | EMISSIONS EVENT | Emergency Flare | N/A | NOX | 150 |  |  | POUNDS | 0 |  | No specific emissions authorizations for this facility |  | This was an unforeseen and unscheduled emergency flaring event which resulted from DCP shutting in sales from said facility due to the DCP Plant maintenance/repairs. Flaring started on 8/15/2020 at 19:46 hours and was anticipated to cease in 336 hours. This report was prepared once it was determined that the SO2 reportable quantity threshold would be exceeded. However, the initial report was submitted beyond the required reporting period due to the COVID-19 pandemic and its associated impact on the oil and gas industry including Citation. Actual flaring ceased on 8/21/2020 at 8:00 hours. The emissions did not stem from any activity that could have been avoided. The cause of this flaring event was due to the DCP Plant maintenance/repairs. Therefore, this flaring event was unforeseen, unavoidable, and beyond Citation’s control. If not able to flare during these unforeseen and emergency situations, Citation would be required to shut in this field which is not a feasible or practicable solution. The wells in this area produce substantial amounts of water. Thus, if the wells were to be shut-in, it would take a long time for the wells to return to their optimal production. Additionally, since these wells are produced with pumping units and contain sour production, shutting in the wells would result in the buildup of H2S in these wells which could be a potential safety concern at the multiple wellsites. Thus, Citation and industry practice has been to continue producing the wells during these emergency situations so as not to adversely affect production and to safely flare the sour gas at a central location where we have greater control over the emissions and can maximize safety. | All air pollution control equipment or processes are operated and maintained in a manner consistent with good practice for minimizing emissions and reducing the number of emissions events. The flare serves as the permitted control device in the air permit during periods of downtime associated with the natural gas pipeline/sales provider and as a control during other emergency situations and malfunctions. The flare stack operated as designed for this flaring event and converted the H2S to SO2 in a safe manner. Flaring is an accepted oil and gas industry practice for safely handling gas releases. Although this Emissions Event occurred as a result of DCP Plant maintenance/repairs, the initial report was delayed as discussed above. The flaring ceased as soon as the DCP Plant completed maintenance/repairs and provided notification that Citation could resume sales. No pollution control equipment was bypassed. The emissions were minimized by flaring the gas which is an accepted oil and gas industry practice and in accordance with SWR 32. The duration of the event was minimized by resuming normal operations and sales once notification was received from DCP. All emission monitoring systems in place at the facility operated as designed during this emissions event. Operators documented the event and actions and advised the person responsible (Director EHS/Regulatory) for emissions event reporting. The emissions were not part of a frequent or recurring pattern and are not indicative of inadequate design, operation, or maintenance by Citation. No complaints were received, and no modeling or monitoring was performed. | Production rates combined with site specific analytical data and engineering estimates. | 08/16/2020 10:01 PM | 0 | 0 | 0
340689 | RN110406758 | JORDAN UNIVERSITY SATELLITE 3 FACILITY | FROM INTERSECTION OF I-20 AND RANCH 1601, TRAVEL SOUTH ON RANCH 1601 FOR 5.7 MILES. TURN WEST ON UNNAMED ROAD AND CONTINUE FOR 1.75 MILES TO LOCATION ON SOUTH SIDE. | ECTOR | 7 | 08/15/2020 19:46 | 08/21/2020 8:00 | EMISSIONS EVENT | Emergency Flare | N/A | Sulfur dioxide | 5799 |  |  | POUNDS | 0 |  | No specific emissions authorizations for this facility |  | This was an unforeseen and unscheduled emergency flaring event which resulted from DCP shutting in sales from said facility due to the DCP Plant maintenance/repairs. Flaring started on 8/15/2020 at 19:46 hours and was anticipated to cease in 336 hours. This report was prepared once it was determined that the SO2 reportable quantity threshold would be exceeded. However, the initial report was submitted beyond the required reporting period due to the COVID-19 pandemic and its associated impact on the oil and gas industry including Citation. Actual flaring ceased on 8/21/2020 at 8:00 hours. The emissions did not stem from any activity that could have been avoided. The cause of this flaring event was due to the DCP Plant maintenance/repairs. Therefore, this flaring event was unforeseen, unavoidable, and beyond Citation’s control. If not able to flare during these unforeseen and emergency situations, Citation would be required to shut in this field which is not a feasible or practicable solution. The wells in this area produce substantial amounts of water. Thus, if the wells were to be shut-in, it would take a long time for the wells to return to their optimal production. Additionally, since these wells are produced with pumping units and contain sour production, shutting in the wells would result in the buildup of H2S in these wells which could be a potential safety concern at the multiple wellsites. Thus, Citation and industry practice has been to continue producing the wells during these emergency situations so as not to adversely affect production and to safely flare the sour gas at a central location where we have greater control over the emissions and can maximize safety. | All air pollution control equipment or processes are operated and maintained in a manner consistent with good practice for minimizing emissions and reducing the number of emissions events. The flare serves as the permitted control device in the air permit during periods of downtime associated with the natural gas pipeline/sales provider and as a control during other emergency situations and malfunctions. The flare stack operated as designed for this flaring event and converted the H2S to SO2 in a safe manner. Flaring is an accepted oil and gas industry practice for safely handling gas releases. Although this Emissions Event occurred as a result of DCP Plant maintenance/repairs, the initial report was delayed as discussed above. The flaring ceased as soon as the DCP Plant completed maintenance/repairs and provided notification that Citation could resume sales. No pollution control equipment was bypassed. The emissions were minimized by flaring the gas which is an accepted oil and gas industry practice and in accordance with SWR 32. The duration of the event was minimized by resuming normal operations and sales once notification was received from DCP. All emission monitoring systems in place at the facility operated as designed during this emissions event. Operators documented the event and actions and advised the person responsible (Director EHS/Regulatory) for emissions event reporting. The emissions were not part of a frequent or recurring pattern and are not indicative of inadequate design, operation, or maintenance by Citation. No complaints were received, and no modeling or monitoring was performed. | Production rates combined with site specific analytical data and engineering estimates. | 08/16/2020 10:01 PM | 0 | 0 | 0
340689 | RN110406758 | JORDAN UNIVERSITY SATELLITE 3 FACILITY | FROM INTERSECTION OF I-20 AND RANCH 1601, TRAVEL SOUTH ON RANCH 1601 FOR 5.7 MILES. TURN WEST ON UNNAMED ROAD AND CONTINUE FOR 1.75 MILES TO LOCATION ON SOUTH SIDE. | ECTOR | 7 | 08/15/2020 19:46 | 08/21/2020 8:00 | EMISSIONS EVENT | Emergency Flare | N/A | Volatile Organic Compounds | 652 |  |  | POUNDS | 0 |  | No specific emissions authorizations for this facility |  | This was an unforeseen and unscheduled emergency flaring event which resulted from DCP shutting in sales from said facility due to the DCP Plant maintenance/repairs. Flaring started on 8/15/2020 at 19:46 hours and was anticipated to cease in 336 hours. This report was prepared once it was determined that the SO2 reportable quantity threshold would be exceeded. However, the initial report was submitted beyond the required reporting period due to the COVID-19 pandemic and its associated impact on the oil and gas industry including Citation. Actual flaring ceased on 8/21/2020 at 8:00 hours. The emissions did not stem from any activity that could have been avoided. The cause of this flaring event was due to the DCP Plant maintenance/repairs. Therefore, this flaring event was unforeseen, unavoidable, and beyond Citation’s control. If not able to flare during these unforeseen and emergency situations, Citation would be required to shut in this field which is not a feasible or practicable solution. The wells in this area produce substantial amounts of water. Thus, if the wells were to be shut-in, it would take a long time for the wells to return to their optimal production. Additionally, since these wells are produced with pumping units and contain sour production, shutting in the wells would result in the buildup of H2S in these wells which could be a potential safety concern at the multiple wellsites. Thus, Citation and industry practice has been to continue producing the wells during these emergency situations so as not to adversely affect production and to safely flare the sour gas at a central location where we have greater control over the emissions and can maximize safety. | All air pollution control equipment or processes are operated and maintained in a manner consistent with good practice for minimizing emissions and reducing the number of emissions events. The flare serves as the permitted control device in the air permit during periods of downtime associated with the natural gas pipeline/sales provider and as a control during other emergency situations and malfunctions. The flare stack operated as designed for this flaring event and converted the H2S to SO2 in a safe manner. Flaring is an accepted oil and gas industry practice for safely handling gas releases. Although this Emissions Event occurred as a result of DCP Plant maintenance/repairs, the initial report was delayed as discussed above. The flaring ceased as soon as the DCP Plant completed maintenance/repairs and provided notification that Citation could resume sales. No pollution control equipment was bypassed. The emissions were minimized by flaring the gas which is an accepted oil and gas industry practice and in accordance with SWR 32. The duration of the event was minimized by resuming normal operations and sales once notification was received from DCP. All emission monitoring systems in place at the facility operated as designed during this emissions event. Operators documented the event and actions and advised the person responsible (Director EHS/Regulatory) for emissions event reporting. The emissions were not part of a frequent or recurring pattern and are not indicative of inadequate design, operation, or maintenance by Citation. No complaints were received, and no modeling or monitoring was performed. | Production rates combined with site specific analytical data and engineering estimates. | 08/16/2020 10:01 PM | 0 | 0 | 0
340688 | RN110401759 | EDWARDS SATELLITE 12 | FROM INTERSECTION OF FM 1601 AND I-20 IN PENWELL, TX TRAVEL SOUTH ON FM 1601 10.3 MILES. TURN EAST ONTO LEASE ROAD AND TRAVEL 2.6 MILES. TURN NORTH AND FOLLOW LEASE ROAD 0.7 MILES. TURN WEST AND FOLLOW TO FACILITY. | CRANE | 7 | 08/15/2020 19:10 | 08/21/2020 9:30 | EMISSIONS EVENT | Emergency Flare | N/A | Carbon Monoxide | 258 |  |  | POUNDS | 0 |  | No specific emissions authorizations for this facility |  | This was an unforeseen and unscheduled emergency flaring event which resulted from DCP shutting in sales from said facility due to the DCP Plant maintenance/repairs. Flaring started on 8/15/2020 at 19:10 hours and was anticipated to cease in 336 hours. This initial report was prepared once it was determined that the SO2 reportable quantity threshold would be exceeded. However, this initial report was submitted beyond the required reporting period due to the COVID-19 pandemic and its associated impact on the oil and gas industry including Citation. Actual flaring ceased on 8/21/2020 at 9:30 hours. The emissions did not stem from any activity that could have been avoided. The cause of this flaring event was due to the DCP Plant maintenance/repairs. Therefore, this flaring event was unforeseen,unavoidable, and beyond Citation’s control. If not able to flare during these unforeseen and emergency situations, Citation would be required to shut in this field which is not a feasible or practicable solution. The wells in this area produce substantial amounts of water. Thus, if the wells were to be shut-in, it would take a long time for the wells to return to their optimal production. Additionally, since these wells are produced with pumping units and contain sour production, shutting in the wells would result in the buildup of H2S in these wells which could be a potential safety concern at the multiple wellsites. Thus, Citation and industry practice has been to continue producing the wells during these emergency situations so as not to adversely affect production and to safely flare the sour gas at a central location where we have greater control over the emissions and can maximize safety. | All air pollution control equipment or processes are operated and maintained in a manner consistent with good practice for minimizing emissions and reducing the number of emissions events. The flare serves as an emergency control device during periods of downtime associated with the natural gas pipeline/sales provider and as a control during other emergency situations and malfunctions. The flare stack operated as designed for this flaring event and converted the H2S to SO2 in a safe manner. Flaring is an accepted oil and gas industry practice for safely handling gas releases. The flaring ceased as soon as the DCP Plant completed maintenance/repairs and provided notification that Citation could resume sales. No pollution control equipment was bypassed. The emissions were minimized by flaring the gas which is an accepted oil and gas industry practice and in accordance with SWR 32. The duration of the event was minimized by resuming normal operations and sales once notification was received from DCP. All emission monitoring systems in place at the facility operated as designed during this emissions event. Operators documented the event and actions and advised the person responsible (Director EHS/Regulatory) for emissions event reporting. The emissions were not part of a frequent or recurring pattern and are not indicative of inadequate design, operation, or maintenance by Citation. No complaints were received, and no modeling or monitoring was performed. | Production rates combined with site specific analytical data and engineering estimates. | 08/16/2020 09:46 PM | 0 | 0 | 0
340688 | RN110401759 | EDWARDS SATELLITE 12 | FROM INTERSECTION OF FM 1601 AND I-20 IN PENWELL, TX TRAVEL SOUTH ON FM 1601 10.3 MILES. TURN EAST ONTO LEASE ROAD AND TRAVEL 2.6 MILES. TURN NORTH AND FOLLOW LEASE ROAD 0.7 MILES. TURN WEST AND FOLLOW TO FACILITY. | CRANE | 7 | 08/15/2020 19:10 | 08/21/2020 9:30 | EMISSIONS EVENT | Emergency Flare | N/A | Hydrogen Sulfide | 99 |  |  | POUNDS | 0 |  | No specific emissions authorizations for this facility |  | This was an unforeseen and unscheduled emergency flaring event which resulted from DCP shutting in sales from said facility due to the DCP Plant maintenance/repairs. Flaring started on 8/15/2020 at 19:10 hours and was anticipated to cease in 336 hours. This initial report was prepared once it was determined that the SO2 reportable quantity threshold would be exceeded. However, this initial report was submitted beyond the required reporting period due to the COVID-19 pandemic and its associated impact on the oil and gas industry including Citation. Actual flaring ceased on 8/21/2020 at 9:30 hours. The emissions did not stem from any activity that could have been avoided. The cause of this flaring event was due to the DCP Plant maintenance/repairs. Therefore, this flaring event was unforeseen,unavoidable, and beyond Citation’s control. If not able to flare during these unforeseen and emergency situations, Citation would be required to shut in this field which is not a feasible or practicable solution. The wells in this area produce substantial amounts of water. Thus, if the wells were to be shut-in, it would take a long time for the wells to return to their optimal production. Additionally, since these wells are produced with pumping units and contain sour production, shutting in the wells would result in the buildup of H2S in these wells which could be a potential safety concern at the multiple wellsites. Thus, Citation and industry practice has been to continue producing the wells during these emergency situations so as not to adversely affect production and to safely flare the sour gas at a central location where we have greater control over the emissions and can maximize safety. | All air pollution control equipment or processes are operated and maintained in a manner consistent with good practice for minimizing emissions and reducing the number of emissions events. The flare serves as an emergency control device during periods of downtime associated with the natural gas pipeline/sales provider and as a control during other emergency situations and malfunctions. The flare stack operated as designed for this flaring event and converted the H2S to SO2 in a safe manner. Flaring is an accepted oil and gas industry practice for safely handling gas releases. The flaring ceased as soon as the DCP Plant completed maintenance/repairs and provided notification that Citation could resume sales. No pollution control equipment was bypassed. The emissions were minimized by flaring the gas which is an accepted oil and gas industry practice and in accordance with SWR 32. The duration of the event was minimized by resuming normal operations and sales once notification was received from DCP. All emission monitoring systems in place at the facility operated as designed during this emissions event. Operators documented the event and actions and advised the person responsible (Director EHS/Regulatory) for emissions event reporting. The emissions were not part of a frequent or recurring pattern and are not indicative of inadequate design, operation, or maintenance by Citation. No complaints were received, and no modeling or monitoring was performed. | Production rates combined with site specific analytical data and engineering estimates. | 08/16/2020 09:46 PM | 0 | 0 | 0
340688 | RN110401759 | EDWARDS SATELLITE 12 | FROM INTERSECTION OF FM 1601 AND I-20 IN PENWELL, TX TRAVEL SOUTH ON FM 1601 10.3 MILES. TURN EAST ONTO LEASE ROAD AND TRAVEL 2.6 MILES. TURN NORTH AND FOLLOW LEASE ROAD 0.7 MILES. TURN WEST AND FOLLOW TO FACILITY. | CRANE | 7 | 08/15/2020 19:10 | 08/21/2020 9:30 | EMISSIONS EVENT | Emergency Flare | N/A | NOX | 129 |  |  | POUNDS | 0 |  | No specific emissions authorizations for this facility |  | This was an unforeseen and unscheduled emergency flaring event which resulted from DCP shutting in sales from said facility due to the DCP Plant maintenance/repairs. Flaring started on 8/15/2020 at 19:10 hours and was anticipated to cease in 336 hours. This initial report was prepared once it was determined that the SO2 reportable quantity threshold would be exceeded. However, this initial report was submitted beyond the required reporting period due to the COVID-19 pandemic and its associated impact on the oil and gas industry including Citation. Actual flaring ceased on 8/21/2020 at 9:30 hours. The emissions did not stem from any activity that could have been avoided. The cause of this flaring event was due to the DCP Plant maintenance/repairs. Therefore, this flaring event was unforeseen,unavoidable, and beyond Citation’s control. If not able to flare during these unforeseen and emergency situations, Citation would be required to shut in this field which is not a feasible or practicable solution. The wells in this area produce substantial amounts of water. Thus, if the wells were to be shut-in, it would take a long time for the wells to return to their optimal production. Additionally, since these wells are produced with pumping units and contain sour production, shutting in the wells would result in the buildup of H2S in these wells which could be a potential safety concern at the multiple wellsites. Thus, Citation and industry practice has been to continue producing the wells during these emergency situations so as not to adversely affect production and to safely flare the sour gas at a central location where we have greater control over the emissions and can maximize safety. | All air pollution control equipment or processes are operated and maintained in a manner consistent with good practice for minimizing emissions and reducing the number of emissions events. The flare serves as an emergency control device during periods of downtime associated with the natural gas pipeline/sales provider and as a control during other emergency situations and malfunctions. The flare stack operated as designed for this flaring event and converted the H2S to SO2 in a safe manner. Flaring is an accepted oil and gas industry practice for safely handling gas releases. The flaring ceased as soon as the DCP Plant completed maintenance/repairs and provided notification that Citation could resume sales. No pollution control equipment was bypassed. The emissions were minimized by flaring the gas which is an accepted oil and gas industry practice and in accordance with SWR 32. The duration of the event was minimized by resuming normal operations and sales once notification was received from DCP. All emission monitoring systems in place at the facility operated as designed during this emissions event. Operators documented the event and actions and advised the person responsible (Director EHS/Regulatory) for emissions event reporting. The emissions were not part of a frequent or recurring pattern and are not indicative of inadequate design, operation, or maintenance by Citation. No complaints were received, and no modeling or monitoring was performed. | Production rates combined with site specific analytical data and engineering estimates. | 08/16/2020 09:46 PM | 0 | 0 | 0
340688 | RN110401759 | EDWARDS SATELLITE 12 | FROM INTERSECTION OF FM 1601 AND I-20 IN PENWELL, TX TRAVEL SOUTH ON FM 1601 10.3 MILES. TURN EAST ONTO LEASE ROAD AND TRAVEL 2.6 MILES. TURN NORTH AND FOLLOW LEASE ROAD 0.7 MILES. TURN WEST AND FOLLOW TO FACILITY. | CRANE | 7 | 08/15/2020 19:10 | 08/21/2020 9:30 | EMISSIONS EVENT | Emergency Flare | N/A | Sulfur dioxide | 9170 |  |  | POUNDS | 0 |  | No specific emissions authorizations for this facility |  | This was an unforeseen and unscheduled emergency flaring event which resulted from DCP shutting in sales from said facility due to the DCP Plant maintenance/repairs. Flaring started on 8/15/2020 at 19:10 hours and was anticipated to cease in 336 hours. This initial report was prepared once it was determined that the SO2 reportable quantity threshold would be exceeded. However, this initial report was submitted beyond the required reporting period due to the COVID-19 pandemic and its associated impact on the oil and gas industry including Citation. Actual flaring ceased on 8/21/2020 at 9:30 hours. The emissions did not stem from any activity that could have been avoided. The cause of this flaring event was due to the DCP Plant maintenance/repairs. Therefore, this flaring event was unforeseen,unavoidable, and beyond Citation’s control. If not able to flare during these unforeseen and emergency situations, Citation would be required to shut in this field which is not a feasible or practicable solution. The wells in this area produce substantial amounts of water. Thus, if the wells were to be shut-in, it would take a long time for the wells to return to their optimal production. Additionally, since these wells are produced with pumping units and contain sour production, shutting in the wells would result in the buildup of H2S in these wells which could be a potential safety concern at the multiple wellsites. Thus, Citation and industry practice has been to continue producing the wells during these emergency situations so as not to adversely affect production and to safely flare the sour gas at a central location where we have greater control over the emissions and can maximize safety. | All air pollution control equipment or processes are operated and maintained in a manner consistent with good practice for minimizing emissions and reducing the number of emissions events. The flare serves as an emergency control device during periods of downtime associated with the natural gas pipeline/sales provider and as a control during other emergency situations and malfunctions. The flare stack operated as designed for this flaring event and converted the H2S to SO2 in a safe manner. Flaring is an accepted oil and gas industry practice for safely handling gas releases. The flaring ceased as soon as the DCP Plant completed maintenance/repairs and provided notification that Citation could resume sales. No pollution control equipment was bypassed. The emissions were minimized by flaring the gas which is an accepted oil and gas industry practice and in accordance with SWR 32. The duration of the event was minimized by resuming normal operations and sales once notification was received from DCP. All emission monitoring systems in place at the facility operated as designed during this emissions event. Operators documented the event and actions and advised the person responsible (Director EHS/Regulatory) for emissions event reporting. The emissions were not part of a frequent or recurring pattern and are not indicative of inadequate design, operation, or maintenance by Citation. No complaints were received, and no modeling or monitoring was performed. | Production rates combined with site specific analytical data and engineering estimates. | 08/16/2020 09:46 PM | 0 | 0 | 0
340688 | RN110401759 | EDWARDS SATELLITE 12 | FROM INTERSECTION OF FM 1601 AND I-20 IN PENWELL, TX TRAVEL SOUTH ON FM 1601 10.3 MILES. TURN EAST ONTO LEASE ROAD AND TRAVEL 2.6 MILES. TURN NORTH AND FOLLOW LEASE ROAD 0.7 MILES. TURN WEST AND FOLLOW TO FACILITY. | CRANE | 7 | 08/15/2020 19:10 | 08/21/2020 9:30 | EMISSIONS EVENT | Emergency Flare | N/A | Volatile Organic Compounds | 562 |  |  | POUNDS | 0 |  | No specific emissions authorizations for this facility |  | This was an unforeseen and unscheduled emergency flaring event which resulted from DCP shutting in sales from said facility due to the DCP Plant maintenance/repairs. Flaring started on 8/15/2020 at 19:10 hours and was anticipated to cease in 336 hours. This initial report was prepared once it was determined that the SO2 reportable quantity threshold would be exceeded. However, this initial report was submitted beyond the required reporting period due to the COVID-19 pandemic and its associated impact on the oil and gas industry including Citation. Actual flaring ceased on 8/21/2020 at 9:30 hours. The emissions did not stem from any activity that could have been avoided. The cause of this flaring event was due to the DCP Plant maintenance/repairs. Therefore, this flaring event was unforeseen,unavoidable, and beyond Citation’s control. If not able to flare during these unforeseen and emergency situations, Citation would be required to shut in this field which is not a feasible or practicable solution. The wells in this area produce substantial amounts of water. Thus, if the wells were to be shut-in, it would take a long time for the wells to return to their optimal production. Additionally, since these wells are produced with pumping units and contain sour production, shutting in the wells would result in the buildup of H2S in these wells which could be a potential safety concern at the multiple wellsites. Thus, Citation and industry practice has been to continue producing the wells during these emergency situations so as not to adversely affect production and to safely flare the sour gas at a central location where we have greater control over the emissions and can maximize safety. | All air pollution control equipment or processes are operated and maintained in a manner consistent with good practice for minimizing emissions and reducing the number of emissions events. The flare serves as an emergency control device during periods of downtime associated with the natural gas pipeline/sales provider and as a control during other emergency situations and malfunctions. The flare stack operated as designed for this flaring event and converted the H2S to SO2 in a safe manner. Flaring is an accepted oil and gas industry practice for safely handling gas releases. The flaring ceased as soon as the DCP Plant completed maintenance/repairs and provided notification that Citation could resume sales. No pollution control equipment was bypassed. The emissions were minimized by flaring the gas which is an accepted oil and gas industry practice and in accordance with SWR 32. The duration of the event was minimized by resuming normal operations and sales once notification was received from DCP. All emission monitoring systems in place at the facility operated as designed during this emissions event. Operators documented the event and actions and advised the person responsible (Director EHS/Regulatory) for emissions event reporting. The emissions were not part of a frequent or recurring pattern and are not indicative of inadequate design, operation, or maintenance by Citation. No complaints were received, and no modeling or monitoring was performed. | Production rates combined with site specific analytical data and engineering estimates. | 08/16/2020 09:46 PM | 0 | 0 | 0
340687 | RN100214766 | SPENCER STATION | 1701 SPENCER RD; DENTON, TX 76205 | DENTON | 4 | 08/16/2020 17:00 | 08/16/2020 18:00 | MAINTENANCE | Spencer Unit 4 | S-4 | Nitrogen oxide | 0.05 |  |  | POUNDS | 0.06 | POUNDS | Permit 45601 |  | We lost our CEMS system for 1 hour starting at 17:00 until unit was offline at 18:00. The air contaminant NOx, was reading 0.05 lb/mmbtu before it shutdown. This is a maintenance event report and not a emission event report. |  |  | 08/16/2020 06:44 PM | 0 | 0 | 0
340686 | RN103952925 | EMPEROR COMPRESSOR STATION | 4.3 MI N ON SH 18 4.5 MI E ON FM 874 1.0 MI N ON FM 1218 SITE ENTRANCE ON THE LEFT SIDE OF RD | WINKLER | 7 | 08/15/2020 21:54 | 08/15/2020 23:54 | EMISSIONS EVENT | Flare | FL-1 | CO | 193 |  |  | POUNDS | 5000 | POUNDS |  |  | Operator took down Jal booster due to high discharge pressure because Jal 3 process plant not taking gas | Jal 3 processing plant started taking gas then operator put Jal booster back online for gas processing | Flow meter analyzer | 08/16/2020 06:18 PM | 0 | 0 | 0
340686 | RN103952925 | EMPEROR COMPRESSOR STATION | 4.3 MI N ON SH 18 4.5 MI E ON FM 874 1.0 MI N ON FM 1218 SITE ENTRANCE ON THE LEFT SIDE OF RD | WINKLER | 7 | 08/15/2020 21:54 | 08/15/2020 23:54 | EMISSIONS EVENT | Flare | FL-1 | H2S | 8 |  |  | POUNDS | 100 | POUNDS |  |  | Operator took down Jal booster due to high discharge pressure because Jal 3 process plant not taking gas | Jal 3 processing plant started taking gas then operator put Jal booster back online for gas processing | Flow meter analyzer | 08/16/2020 06:18 PM | 0 | 0 | 0
340686 | RN103952925 | EMPEROR COMPRESSOR STATION | 4.3 MI N ON SH 18 4.5 MI E ON FM 874 1.0 MI N ON FM 1218 SITE ENTRANCE ON THE LEFT SIDE OF RD | WINKLER | 7 | 08/15/2020 21:54 | 08/15/2020 23:54 | EMISSIONS EVENT | Flare | FL-1 | NATURAL GAS | 149 |  |  | POUNDS | 5000 | POUNDS |  |  | Operator took down Jal booster due to high discharge pressure because Jal 3 process plant not taking gas | Jal 3 processing plant started taking gas then operator put Jal booster back online for gas processing | Flow meter analyzer | 08/16/2020 06:18 PM | 0 | 0 | 0
340686 | RN103952925 | EMPEROR COMPRESSOR STATION | 4.3 MI N ON SH 18 4.5 MI E ON FM 874 1.0 MI N ON FM 1218 SITE ENTRANCE ON THE LEFT SIDE OF RD | WINKLER | 7 | 08/15/2020 21:54 | 08/15/2020 23:54 | EMISSIONS EVENT | Flare | FL-1 | NOX | 97 |  |  | POUNDS | 5000 | LBS/HR |  |  | Operator took down Jal booster due to high discharge pressure because Jal 3 process plant not taking gas | Jal 3 processing plant started taking gas then operator put Jal booster back online for gas processing | Flow meter analyzer | 08/16/2020 06:18 PM | 0 | 0 | 0
340686 | RN103952925 | EMPEROR COMPRESSOR STATION | 4.3 MI N ON SH 18 4.5 MI E ON FM 874 1.0 MI N ON FM 1218 SITE ENTRANCE ON THE LEFT SIDE OF RD | WINKLER | 7 | 08/15/2020 21:54 | 08/15/2020 23:54 | EMISSIONS EVENT | Flare | FL-1 | Sulfur dioxide | 746 |  |  | POUNDS | 500 | POUNDS | 70070 |  | Operator took down Jal booster due to high discharge pressure because Jal 3 process plant not taking gas | Jal 3 processing plant started taking gas then operator put Jal booster back online for gas processing | Flow meter analyzer | 08/16/2020 06:18 PM | 0 | 0 | 0
340684 | RN108890856 | XBC GIDDINGS 4002HW | FROM MIDKIFF GO S ON FM 2401 W AND GO 13 MI TURN L ONTO TX 349 AND GO FOR 4.5 MI TURN R ON CR 115 AND GO 1.34 MI THE SITE IS ON THE R | UPTON | 7 | 08/15/2020 18:15 | 08/15/2020 20:00 | EMISSIONS EVENT | vent | NA | NATURAL GAS | 0.1 |  |  | POUNDS | 0 |  | Not on permit |  | Upon further investigation, it was determined that this was a non reportable quantity. UML0. Did not reach a reportable quantity. | Kimray backpressure valve was replaced and normal gas sales resumed. The thief hatch was reset. UML0. Did not reach a reportable quantity. | The gas flow rate, composition of the gas, and the molecular weight of the constituents were used to determine the total emissions. UML0. Did not reach a reportable quantity. | 08/16/2020 03:25 PM | 0 | 0 | 0
340683 | RN100211473 | EAST VEALMOOR GAS PLANT | FROM BIG SPRING AT I-20 & TEXAS 350 GO 24 MI E ON TX 350 TO VINCENT THEN 8 MI W ON FM 846. | HOWARD | 7 | 08/15/2020 13:10 | 11/05/2020 7:45 | EMISSIONS EVENT | Acid Gas Flare | AGF-1 | Carbon Monoxide | 9165.02 |  |  | POUNDS | 0 |  | NSR 20137 |  | The seal on the recycle blower in the Sulfur Recovery Unit (SRU) malfunctioned and activated the emergency shutdown of the SRU. Acid gas was directed to the emergency acid gas flare until the recycle blower could be replaced. | The recycle blower seal was replaced at the end of July. The short runtime and repeat failures lead to the investigation of new options to replace the recycle blower. A new seal system had been purchased after the last seal failure, but the lead time was many weeks out. Much of the site's sour gas was shut off to minimize emissions to ensure less than 0.3 LTPD of sulfur flaring occurred. Flaring ended once the seal was replaced, the recycle blower was returned to proper working order and the SRU was restarted. The acid gas flare was maintained in constant operation during this time, flare pilots were continuously monitored and no bypassing of the control device occurred. | Flaring emissions based upon metered gas volume, monthly gas analysis and actual event duration. Calculations based upon TCEQ guidance document known as RG-109. | 08/16/2020 09:37 AM | 0 | 0 | 0
340683 | RN100211473 | EAST VEALMOOR GAS PLANT | FROM BIG SPRING AT I-20 & TEXAS 350 GO 24 MI E ON TX 350 TO VINCENT THEN 8 MI W ON FM 846. | HOWARD | 7 | 08/15/2020 13:10 | 11/05/2020 7:45 | EMISSIONS EVENT | Acid Gas Flare | AGF-1 | Hydrogen Sulfide | 856.98 |  |  | POUNDS | 0 |  | NSR 20137 |  | The seal on the recycle blower in the Sulfur Recovery Unit (SRU) malfunctioned and activated the emergency shutdown of the SRU. Acid gas was directed to the emergency acid gas flare until the recycle blower could be replaced. | The recycle blower seal was replaced at the end of July. The short runtime and repeat failures lead to the investigation of new options to replace the recycle blower. A new seal system had been purchased after the last seal failure, but the lead time was many weeks out. Much of the site's sour gas was shut off to minimize emissions to ensure less than 0.3 LTPD of sulfur flaring occurred. Flaring ended once the seal was replaced, the recycle blower was returned to proper working order and the SRU was restarted. The acid gas flare was maintained in constant operation during this time, flare pilots were continuously monitored and no bypassing of the control device occurred. | Flaring emissions based upon metered gas volume, monthly gas analysis and actual event duration. Calculations based upon TCEQ guidance document known as RG-109. | 08/16/2020 09:37 AM | 0 | 0 | 0
340683 | RN100211473 | EAST VEALMOOR GAS PLANT | FROM BIG SPRING AT I-20 & TEXAS 350 GO 24 MI E ON TX 350 TO VINCENT THEN 8 MI W ON FM 846. | HOWARD | 7 | 08/15/2020 13:10 | 11/05/2020 7:45 | EMISSIONS EVENT | Acid Gas Flare | AGF-1 | Nitrogen dioxide | 267.23 |  |  | POUNDS | 0 |  | NSR 20137 |  | The seal on the recycle blower in the Sulfur Recovery Unit (SRU) malfunctioned and activated the emergency shutdown of the SRU. Acid gas was directed to the emergency acid gas flare until the recycle blower could be replaced. | The recycle blower seal was replaced at the end of July. The short runtime and repeat failures lead to the investigation of new options to replace the recycle blower. A new seal system had been purchased after the last seal failure, but the lead time was many weeks out. Much of the site's sour gas was shut off to minimize emissions to ensure less than 0.3 LTPD of sulfur flaring occurred. Flaring ended once the seal was replaced, the recycle blower was returned to proper working order and the SRU was restarted. The acid gas flare was maintained in constant operation during this time, flare pilots were continuously monitored and no bypassing of the control device occurred. | Flaring emissions based upon metered gas volume, monthly gas analysis and actual event duration. Calculations based upon TCEQ guidance document known as RG-109. | 08/16/2020 09:37 AM | 0 | 0 | 0
340683 | RN100211473 | EAST VEALMOOR GAS PLANT | FROM BIG SPRING AT I-20 & TEXAS 350 GO 24 MI E ON TX 350 TO VINCENT THEN 8 MI W ON FM 846. | HOWARD | 7 | 08/15/2020 13:10 | 11/05/2020 7:45 | EMISSIONS EVENT | Acid Gas Flare | AGF-1 | Nitrogen oxide | 801.69 |  |  | POUNDS | 0 |  | NSR 20137 |  | The seal on the recycle blower in the Sulfur Recovery Unit (SRU) malfunctioned and activated the emergency shutdown of the SRU. Acid gas was directed to the emergency acid gas flare until the recycle blower could be replaced. | The recycle blower seal was replaced at the end of July. The short runtime and repeat failures lead to the investigation of new options to replace the recycle blower. A new seal system had been purchased after the last seal failure, but the lead time was many weeks out. Much of the site's sour gas was shut off to minimize emissions to ensure less than 0.3 LTPD of sulfur flaring occurred. Flaring ended once the seal was replaced, the recycle blower was returned to proper working order and the SRU was restarted. The acid gas flare was maintained in constant operation during this time, flare pilots were continuously monitored and no bypassing of the control device occurred. | Flaring emissions based upon metered gas volume, monthly gas analysis and actual event duration. Calculations based upon TCEQ guidance document known as RG-109. | 08/16/2020 09:37 AM | 0 | 0 | 0
340683 | RN100211473 | EAST VEALMOOR GAS PLANT | FROM BIG SPRING AT I-20 & TEXAS 350 GO 24 MI E ON TX 350 TO VINCENT THEN 8 MI W ON FM 846. | HOWARD | 7 | 08/15/2020 13:10 | 11/05/2020 7:45 | EMISSIONS EVENT | Acid Gas Flare | AGF-1 | Sulfur dioxide | 105929.45 |  |  | POUNDS | 0 |  | NSR 20137 |  | The seal on the recycle blower in the Sulfur Recovery Unit (SRU) malfunctioned and activated the emergency shutdown of the SRU. Acid gas was directed to the emergency acid gas flare until the recycle blower could be replaced. | The recycle blower seal was replaced at the end of July. The short runtime and repeat failures lead to the investigation of new options to replace the recycle blower. A new seal system had been purchased after the last seal failure, but the lead time was many weeks out. Much of the site's sour gas was shut off to minimize emissions to ensure less than 0.3 LTPD of sulfur flaring occurred. Flaring ended once the seal was replaced, the recycle blower was returned to proper working order and the SRU was restarted. The acid gas flare was maintained in constant operation during this time, flare pilots were continuously monitored and no bypassing of the control device occurred. | Flaring emissions based upon metered gas volume, monthly gas analysis and actual event duration. Calculations based upon TCEQ guidance document known as RG-109. | 08/16/2020 09:37 AM | 0 | 0 | 0
340683 | RN100211473 | EAST VEALMOOR GAS PLANT | FROM BIG SPRING AT I-20 & TEXAS 350 GO 24 MI E ON TX 350 TO VINCENT THEN 8 MI W ON FM 846. | HOWARD | 7 | 08/15/2020 13:10 | 11/05/2020 7:45 | EMISSIONS EVENT | Acid Gas Flare | AGF-1 | VOC | 724.75 |  |  | POUNDS | 0 |  | NSR 20137 |  | The seal on the recycle blower in the Sulfur Recovery Unit (SRU) malfunctioned and activated the emergency shutdown of the SRU. Acid gas was directed to the emergency acid gas flare until the recycle blower could be replaced. | The recycle blower seal was replaced at the end of July. The short runtime and repeat failures lead to the investigation of new options to replace the recycle blower. A new seal system had been purchased after the last seal failure, but the lead time was many weeks out. Much of the site's sour gas was shut off to minimize emissions to ensure less than 0.3 LTPD of sulfur flaring occurred. Flaring ended once the seal was replaced, the recycle blower was returned to proper working order and the SRU was restarted. The acid gas flare was maintained in constant operation during this time, flare pilots were continuously monitored and no bypassing of the control device occurred. | Flaring emissions based upon metered gas volume, monthly gas analysis and actual event duration. Calculations based upon TCEQ guidance document known as RG-109. | 08/16/2020 09:37 AM | 0 | 0 | 0
340682 | RN102516937 | BENEDUM GAS PLANT | 10501 HIGHWAY 1555 | UPTON | 7 | 08/15/2020 0:00 | 08/15/2020 20:42 | EMISSIONS EVENT | Process Flare | HB001FL | Carbon Monoxide | 5818.348 |  |  | POUNDS | 0 |  | PBR 27846 |  | The day before this emissions event, the site had problems with the amine pump that circulates amine through the contactor and removes H2S from the inlet gas. This problem resulted in off spec (high H2S) sales gas that had to be flared because the downstream customers were not able to accept the gas. Because the sales gas flaring caused pressure on the discharge side of the plant, the site shut down compression unit #7 on the inlet side to prevent overpressure and total shutdown of all systems. However, after restart, the compressor engine experienced a problem with oil pressure and shut down unexpectedly resulting in flaring from the Amine System and minor flaring from the Regen and 3rd Stage. The system problem during the morning resulted in additional pressure spikes on the inlet side of the plant that resulted in 3 hours of flaring from the Weir Line. Additionally, there was flaring from the Demethanizer Overhead and 650# Line because compressor units shutdow for various reasons, but primarily from high pressure in the system. There was also intermittent flaring from the 5# Line when another compressor unit shut down because of oil pressure. | By the end of the day, Operations stabilized operation of the Amine System and the associated inlet compressor #7 which ended the sales gas flaring although there was still flaring from the Amine and Regen Systems. Operations restarted the compressor unit associated with the 5# Line, but flaring was still occurring by the end of the day. The reduction in pressure on the discharge side of the plant allowed Operations to restart compressor units to end all flaring from the Demethanizer Overhead and 650# Line. Additionally, flaring ended from the Weir Line. The site's flare was maintained in constant operation during this event, flare pilots were monitored and no bypassing of the control device occurred. | Flared gas emissions based upon metered gas volume, gas analysis and event duration. Calculations based upon TCEQ guidance document RG-109. | 08/15/2020 11:18 PM | 0 | 0 | 0
340682 | RN102516937 | BENEDUM GAS PLANT | 10501 HIGHWAY 1555 | UPTON | 7 | 08/15/2020 0:00 | 08/15/2020 20:42 | EMISSIONS EVENT | Process Flare | HB001FL | Hydrogen Sulfide | 0.115 |  |  | POUNDS | 0 |  | PBR 27846 |  | The day before this emissions event, the site had problems with the amine pump that circulates amine through the contactor and removes H2S from the inlet gas. This problem resulted in off spec (high H2S) sales gas that had to be flared because the downstream customers were not able to accept the gas. Because the sales gas flaring caused pressure on the discharge side of the plant, the site shut down compression unit #7 on the inlet side to prevent overpressure and total shutdown of all systems. However, after restart, the compressor engine experienced a problem with oil pressure and shut down unexpectedly resulting in flaring from the Amine System and minor flaring from the Regen and 3rd Stage. The system problem during the morning resulted in additional pressure spikes on the inlet side of the plant that resulted in 3 hours of flaring from the Weir Line. Additionally, there was flaring from the Demethanizer Overhead and 650# Line because compressor units shutdow for various reasons, but primarily from high pressure in the system. There was also intermittent flaring from the 5# Line when another compressor unit shut down because of oil pressure. | By the end of the day, Operations stabilized operation of the Amine System and the associated inlet compressor #7 which ended the sales gas flaring although there was still flaring from the Amine and Regen Systems. Operations restarted the compressor unit associated with the 5# Line, but flaring was still occurring by the end of the day. The reduction in pressure on the discharge side of the plant allowed Operations to restart compressor units to end all flaring from the Demethanizer Overhead and 650# Line. Additionally, flaring ended from the Weir Line. The site's flare was maintained in constant operation during this event, flare pilots were monitored and no bypassing of the control device occurred. | Flared gas emissions based upon metered gas volume, gas analysis and event duration. Calculations based upon TCEQ guidance document RG-109. | 08/15/2020 11:18 PM | 0 | 0 | 0
340682 | RN102516937 | BENEDUM GAS PLANT | 10501 HIGHWAY 1555 | UPTON | 7 | 08/15/2020 0:00 | 08/15/2020 20:42 | EMISSIONS EVENT | Process Flare | HB001FL | NATURAL GAS | 1795.233 |  |  | POUNDS | 0 |  | PBR 27846 |  | The day before this emissions event, the site had problems with the amine pump that circulates amine through the contactor and removes H2S from the inlet gas. This problem resulted in off spec (high H2S) sales gas that had to be flared because the downstream customers were not able to accept the gas. Because the sales gas flaring caused pressure on the discharge side of the plant, the site shut down compression unit #7 on the inlet side to prevent overpressure and total shutdown of all systems. However, after restart, the compressor engine experienced a problem with oil pressure and shut down unexpectedly resulting in flaring from the Amine System and minor flaring from the Regen and 3rd Stage. The system problem during the morning resulted in additional pressure spikes on the inlet side of the plant that resulted in 3 hours of flaring from the Weir Line. Additionally, there was flaring from the Demethanizer Overhead and 650# Line because compressor units shutdow for various reasons, but primarily from high pressure in the system. There was also intermittent flaring from the 5# Line when another compressor unit shut down because of oil pressure. | By the end of the day, Operations stabilized operation of the Amine System and the associated inlet compressor #7 which ended the sales gas flaring although there was still flaring from the Amine and Regen Systems. Operations restarted the compressor unit associated with the 5# Line, but flaring was still occurring by the end of the day. The reduction in pressure on the discharge side of the plant allowed Operations to restart compressor units to end all flaring from the Demethanizer Overhead and 650# Line. Additionally, flaring ended from the Weir Line. The site's flare was maintained in constant operation during this event, flare pilots were monitored and no bypassing of the control device occurred. | Flared gas emissions based upon metered gas volume, gas analysis and event duration. Calculations based upon TCEQ guidance document RG-109. | 08/15/2020 11:18 PM | 0 | 0 | 0
340682 | RN102516937 | BENEDUM GAS PLANT | 10501 HIGHWAY 1555 | UPTON | 7 | 08/15/2020 0:00 | 08/15/2020 20:42 | EMISSIONS EVENT | Process Flare | HB001FL | Nitrogen dioxide | 728.613 |  |  | POUNDS | 0 |  | PBR 27846 |  | The day before this emissions event, the site had problems with the amine pump that circulates amine through the contactor and removes H2S from the inlet gas. This problem resulted in off spec (high H2S) sales gas that had to be flared because the downstream customers were not able to accept the gas. Because the sales gas flaring caused pressure on the discharge side of the plant, the site shut down compression unit #7 on the inlet side to prevent overpressure and total shutdown of all systems. However, after restart, the compressor engine experienced a problem with oil pressure and shut down unexpectedly resulting in flaring from the Amine System and minor flaring from the Regen and 3rd Stage. The system problem during the morning resulted in additional pressure spikes on the inlet side of the plant that resulted in 3 hours of flaring from the Weir Line. Additionally, there was flaring from the Demethanizer Overhead and 650# Line because compressor units shutdow for various reasons, but primarily from high pressure in the system. There was also intermittent flaring from the 5# Line when another compressor unit shut down because of oil pressure. | By the end of the day, Operations stabilized operation of the Amine System and the associated inlet compressor #7 which ended the sales gas flaring although there was still flaring from the Amine and Regen Systems. Operations restarted the compressor unit associated with the 5# Line, but flaring was still occurring by the end of the day. The reduction in pressure on the discharge side of the plant allowed Operations to restart compressor units to end all flaring from the Demethanizer Overhead and 650# Line. Additionally, flaring ended from the Weir Line. The site's flare was maintained in constant operation during this event, flare pilots were monitored and no bypassing of the control device occurred. | Flared gas emissions based upon metered gas volume, gas analysis and event duration. Calculations based upon TCEQ guidance document RG-109. | 08/15/2020 11:18 PM | 0 | 0 | 0
340682 | RN102516937 | BENEDUM GAS PLANT | 10501 HIGHWAY 1555 | UPTON | 7 | 08/15/2020 0:00 | 08/15/2020 20:42 | EMISSIONS EVENT | Process Flare | HB001FL | Nitrogen oxide | 2185.84 |  |  | POUNDS | 0 |  | PBR 27846 |  | The day before this emissions event, the site had problems with the amine pump that circulates amine through the contactor and removes H2S from the inlet gas. This problem resulted in off spec (high H2S) sales gas that had to be flared because the downstream customers were not able to accept the gas. Because the sales gas flaring caused pressure on the discharge side of the plant, the site shut down compression unit #7 on the inlet side to prevent overpressure and total shutdown of all systems. However, after restart, the compressor engine experienced a problem with oil pressure and shut down unexpectedly resulting in flaring from the Amine System and minor flaring from the Regen and 3rd Stage. The system problem during the morning resulted in additional pressure spikes on the inlet side of the plant that resulted in 3 hours of flaring from the Weir Line. Additionally, there was flaring from the Demethanizer Overhead and 650# Line because compressor units shutdow for various reasons, but primarily from high pressure in the system. There was also intermittent flaring from the 5# Line when another compressor unit shut down because of oil pressure. | By the end of the day, Operations stabilized operation of the Amine System and the associated inlet compressor #7 which ended the sales gas flaring although there was still flaring from the Amine and Regen Systems. Operations restarted the compressor unit associated with the 5# Line, but flaring was still occurring by the end of the day. The reduction in pressure on the discharge side of the plant allowed Operations to restart compressor units to end all flaring from the Demethanizer Overhead and 650# Line. Additionally, flaring ended from the Weir Line. The site's flare was maintained in constant operation during this event, flare pilots were monitored and no bypassing of the control device occurred. | Flared gas emissions based upon metered gas volume, gas analysis and event duration. Calculations based upon TCEQ guidance document RG-109. | 08/15/2020 11:18 PM | 0 | 0 | 0
340682 | RN102516937 | BENEDUM GAS PLANT | 10501 HIGHWAY 1555 | UPTON | 7 | 08/15/2020 0:00 | 08/15/2020 20:42 | EMISSIONS EVENT | Process Flare | HB001FL | Sulfur dioxide | 10.627 |  |  | POUNDS | 0 |  | PBR 27846 |  | The day before this emissions event, the site had problems with the amine pump that circulates amine through the contactor and removes H2S from the inlet gas. This problem resulted in off spec (high H2S) sales gas that had to be flared because the downstream customers were not able to accept the gas. Because the sales gas flaring caused pressure on the discharge side of the plant, the site shut down compression unit #7 on the inlet side to prevent overpressure and total shutdown of all systems. However, after restart, the compressor engine experienced a problem with oil pressure and shut down unexpectedly resulting in flaring from the Amine System and minor flaring from the Regen and 3rd Stage. The system problem during the morning resulted in additional pressure spikes on the inlet side of the plant that resulted in 3 hours of flaring from the Weir Line. Additionally, there was flaring from the Demethanizer Overhead and 650# Line because compressor units shutdow for various reasons, but primarily from high pressure in the system. There was also intermittent flaring from the 5# Line when another compressor unit shut down because of oil pressure. | By the end of the day, Operations stabilized operation of the Amine System and the associated inlet compressor #7 which ended the sales gas flaring although there was still flaring from the Amine and Regen Systems. Operations restarted the compressor unit associated with the 5# Line, but flaring was still occurring by the end of the day. The reduction in pressure on the discharge side of the plant allowed Operations to restart compressor units to end all flaring from the Demethanizer Overhead and 650# Line. Additionally, flaring ended from the Weir Line. The site's flare was maintained in constant operation during this event, flare pilots were monitored and no bypassing of the control device occurred. | Flared gas emissions based upon metered gas volume, gas analysis and event duration. Calculations based upon TCEQ guidance document RG-109. | 08/15/2020 11:18 PM | 0 | 0 | 0
340681 | RN100238708 | CHOCOLATE BAYOU PLANT | 2 MI S OF INTX OF FM 2917 AND FM 2004 | BRAZORIA | 12 | 08/15/2020 10:48 | 08/15/2020 11:18 | EMISSIONS EVENT | Olefins # 2 Fugitives | None Assigned | 1,3-BUTADIENE | 2 |  |  | POUNDS | 0 |  | Permit 95 |  | During start up of equipment following a maintenance outage, leaks developed on two process lines. | The start up process was stopped, pressure was reduced on the process lines, and the leaks were stopped. | Engineering estimates were used to determine quantity. | 08/15/2020 10:37 PM | 0 | 0 | 0
340681 | RN100238708 | CHOCOLATE BAYOU PLANT | 2 MI S OF INTX OF FM 2917 AND FM 2004 | BRAZORIA | 12 | 08/15/2020 10:48 | 08/15/2020 11:18 | EMISSIONS EVENT | Olefins # 2 Fugitives | None Assigned | Butenes, All Isomers | 10 |  |  | POUNDS | 0 |  | Permit 95 |  | During start up of equipment following a maintenance outage, leaks developed on two process lines. | The start up process was stopped, pressure was reduced on the process lines, and the leaks were stopped. | Engineering estimates were used to determine quantity. | 08/15/2020 10:37 PM | 0 | 0 | 0
340681 | RN100238708 | CHOCOLATE BAYOU PLANT | 2 MI S OF INTX OF FM 2917 AND FM 2004 | BRAZORIA | 12 | 08/15/2020 10:48 | 08/15/2020 11:18 | EMISSIONS EVENT | Olefins # 2 Fugitives | None Assigned | Ethane | 4022 |  |  | POUNDS | 0 |  | Permit 95 |  | During start up of equipment following a maintenance outage, leaks developed on two process lines. | The start up process was stopped, pressure was reduced on the process lines, and the leaks were stopped. | Engineering estimates were used to determine quantity. | 08/15/2020 10:37 PM | 0 | 0 | 0
340681 | RN100238708 | CHOCOLATE BAYOU PLANT | 2 MI S OF INTX OF FM 2917 AND FM 2004 | BRAZORIA | 12 | 08/15/2020 10:48 | 08/15/2020 11:18 | EMISSIONS EVENT | Olefins # 2 Fugitives | None Assigned | Ethylene (gaseous) | 7213 |  |  | POUNDS | 0 |  | Permit 95 |  | During start up of equipment following a maintenance outage, leaks developed on two process lines. | The start up process was stopped, pressure was reduced on the process lines, and the leaks were stopped. | Engineering estimates were used to determine quantity. | 08/15/2020 10:37 PM | 0 | 0 | 0
340681 | RN100238708 | CHOCOLATE BAYOU PLANT | 2 MI S OF INTX OF FM 2917 AND FM 2004 | BRAZORIA | 12 | 08/15/2020 10:48 | 08/15/2020 11:18 | EMISSIONS EVENT | Olefins # 2 Fugitives | None Assigned | Hydrogen | 342 |  |  | POUNDS | 0 |  | Permit 95 |  | During start up of equipment following a maintenance outage, leaks developed on two process lines. | The start up process was stopped, pressure was reduced on the process lines, and the leaks were stopped. | Engineering estimates were used to determine quantity. | 08/15/2020 10:37 PM | 0 | 0 | 0
340681 | RN100238708 | CHOCOLATE BAYOU PLANT | 2 MI S OF INTX OF FM 2917 AND FM 2004 | BRAZORIA | 12 | 08/15/2020 10:48 | 08/15/2020 11:18 | EMISSIONS EVENT | Olefins # 2 Fugitives | None Assigned | Methane | 1971 |  |  | POUNDS | 0 |  | Permit 95 |  | During start up of equipment following a maintenance outage, leaks developed on two process lines. | The start up process was stopped, pressure was reduced on the process lines, and the leaks were stopped. | Engineering estimates were used to determine quantity. | 08/15/2020 10:37 PM | 0 | 0 | 0
340681 | RN100238708 | CHOCOLATE BAYOU PLANT | 2 MI S OF INTX OF FM 2917 AND FM 2004 | BRAZORIA | 12 | 08/15/2020 10:48 | 08/15/2020 11:18 | EMISSIONS EVENT | Olefins # 2 Fugitives | None Assigned | Propane | 3119 |  |  | POUNDS | 0 |  | Permit 95 |  | During start up of equipment following a maintenance outage, leaks developed on two process lines. | The start up process was stopped, pressure was reduced on the process lines, and the leaks were stopped. | Engineering estimates were used to determine quantity. | 08/15/2020 10:37 PM | 0 | 0 | 0
340681 | RN100238708 | CHOCOLATE BAYOU PLANT | 2 MI S OF INTX OF FM 2917 AND FM 2004 | BRAZORIA | 12 | 08/15/2020 10:48 | 08/15/2020 11:18 | EMISSIONS EVENT | Olefins # 2 Fugitives | None Assigned | Propylene | 2081 |  |  | POUNDS | 0 |  | Permit 95 |  | During start up of equipment following a maintenance outage, leaks developed on two process lines. | The start up process was stopped, pressure was reduced on the process lines, and the leaks were stopped. | Engineering estimates were used to determine quantity. | 08/15/2020 10:37 PM | 0 | 0 | 0
340680 | RN102583093 | MARTIN LAKE STEAM ELECTRIC STATION | 8850 FM 2658 N TATUM TX | RUSK | 5 | 08/15/2020 0:00 | 08/15/2020 0:06 | EXCESS OPACITY | Unit 1 Boiler Stack | S-1 | Opacity | 40 |  |  | % OPACITY | 20 | % OPACITY | None Required |  | The A-10 rectifier control unit malfunctioned causing temporary reintrainment of fly ash. | Unit load was reduced for compliance and electrical ground repairs were expedited. | The following 6 minute average was recorded by COMS: 40% | 08/15/2020 03:09 PM | 0 | 0 | 0
340679 | RN100217397 | RATLIFF BOOSTER STATION | FROM RANKIN DRIVE 6.9 MI NORTH ON SR 349 TO RR 1555 TURN E AND GO 7 MI TO ACCESS RD WITH CATTLE GUARD ON L TURN N OVER CATTLE GUARD AND GO 0.2 MI TO SITE ON R | UPTON | 7 | 08/14/2020 18:42 | 08/14/2020 22:49 | EMISSIONS EVENT | Upset Vent | Process-1 | Hydrogen Sulfide | 0.06 |  |  | POUNDS | 0 |  | SE 66 |  | Venting of inlet gas was necessary to prevent over pressurization of field pipelines when two of the site's compressor units shut down. Compressor unit #1 shut down as a result of low jacket water pressure. Compressor unit #2 shut down on high cylinder temperatures. | The field operator looked over compressor unit #2 and was able to promptly restart the unit. Operations checked the fluid levels for compressor unit #1 and determined coolant needed to be added. After the coolant was added, the unit was restarted, and all venting ended. | Venting emissions based upon metered gas volume, H2S gas analysis, and event duration. Calculations based upon TCEQ guidance document known as RG-109. | 08/15/2020 12:52 PM | 0 | 0 | 0
340679 | RN100217397 | RATLIFF BOOSTER STATION | FROM RANKIN DRIVE 6.9 MI NORTH ON SR 349 TO RR 1555 TURN E AND GO 7 MI TO ACCESS RD WITH CATTLE GUARD ON L TURN N OVER CATTLE GUARD AND GO 0.2 MI TO SITE ON R | UPTON | 7 | 08/14/2020 18:42 | 08/14/2020 22:49 | EMISSIONS EVENT | Upset Vent | Process-1 | NATURAL GAS | 6192.59 |  |  | POUNDS | 0 |  | SE 66 |  | Venting of inlet gas was necessary to prevent over pressurization of field pipelines when two of the site's compressor units shut down. Compressor unit #1 shut down as a result of low jacket water pressure. Compressor unit #2 shut down on high cylinder temperatures. | The field operator looked over compressor unit #2 and was able to promptly restart the unit. Operations checked the fluid levels for compressor unit #1 and determined coolant needed to be added. After the coolant was added, the unit was restarted, and all venting ended. | Venting emissions based upon metered gas volume, H2S gas analysis, and event duration. Calculations based upon TCEQ guidance document known as RG-109. | 08/15/2020 12:52 PM | 0 | 0 | 0
340677 | RN106330665 | WEST SEMINOLE SAN ANDRES UNIT CO2 FACILITIES | FROM SEMINOLE TX ON HWY 180 HEAD WEST FOR 9 MI TO FM 1757 GO NORTH FOR .5 MI TO OCCIDENTAL PERMIAN SIGN ON WEST SIDE OF RD TURN WEST ONTO LEASE | GAINES | 7 | 08/14/2020 0:58 | 08/14/2020 11:49 | EMISSIONS EVENT | Emergency Flare | RL-RCF | Carbon Monoxide | 253.89 |  |  | POUNDS | 0 |  | 'No specific emissions authorizations for this facility' |  | On August 14, 2020 at approximately 00:58 hours, the WSSAU RCF experienced a flaring event due to "A" Train shutting down due to a vibration probe malfunction on the second throw of the compressor. The flare event ceased on August 14, 2020 at approximately 11:49 hours. | Mechanics will do regular checks on the valves and compressor to make sure they are not going bad, hot, or in need of maintenance. | Natural Gas Released = Total pounds of Methane+ x (0.02) = lbs of Natural Gas released excluding O2, N2, CO2 & H2SNOx Released = (MSCF) x (1000) x (BTU/SCF) x (0.0000000641) = lbs. of NOx CO Released = (MSCF) x (1000) x (BTU/SCF) x (0.0000005496) = lbs. of CO SO2 Released = (MSCF) x (1000) x (Mole% H2S/100) x (0.168972) = lbs. of SO2 VOC Released = (Sum of Propane & Heavier Compounds Released) x (0.02) = total lbs. of VOC H2S Released = (MSCF) x (1000) x (Mole% H2S/100) x (1 lb./11.14 SCF) (0.02) = lbs. of H2S West Seminole San Andres Unit CO2 Facility TCEQ RN106330665 Emissions Event Incident # 340677 on 08/14/2020 @ 00:58 1. Provide the frequency of the facility’s emissions events (reportable/recordable) during the 12 month period prior to and including this incident. 12 Upset were reported to the TCEQ via STEERS for the past 12 months for this facility. 2. Provide the percentage of the facility’s total annual operating hours during which emissions events (reportable/recordable) occurred (the basis is facility specific, not per incident). 0.27% 3. Did the unauthorized emissions stem from any activity or event that could have been foreseen and avoided, and could not have been avoided by better design, operation, and maintenance practices? No. 4. Were the air pollution control equipment or processes (if any) maintained and operated in a manner consistent with good practice for minimizing emissions and reducing the number of emissions events? Not applicable, there is no pollution control equipment or processes on the plant emergency flare. 5. How soon was action taken to achieve compliance once the operator knew or should have known that applicable emission limitations were being exceeded? Immediately 6. How were the amount and duration of the unauthorized emissions and any bypass of pollution control equipment minimized? Operations and maintenance worked to resolve the issue in a timely manner. No pollution control equipment was bypassed. 7. What was the operational status of all emission monitoring systems at the facility during this emissions event? If any emission monitoring systems were not kept in operation during the emissions event, explain why they weren’t kept in operation. The emergency flare meter was operational during this event. 8. How were the owner’s or operator’s actions in response to the unauthorized emissions contemporaneously documented? Affirmative as evidenced by the initial and final reports submitted via STEERS. The plant also maintains a database which documents both recordable and reportable emissions event data. Operational logs for this time period indicate in general terms those actions being taken to resolve the problems. Initial and final emission event reports for this incident were submitted via STEERS. 9. Were the unauthorized emissions part of a frequent or recurring pattern indicative of inadequate design, operation, or maintenance? No. 10. Did the unauthorized emissions result in any off-site impact as indicated by complaints from neighbors, fence line monitoring, or air modeling, or did the emissions cause or contribute to an exceedance of the national ambient air quality standard (NAAQS), of a prevention of significant deterioration (PSD) increment, or to a condition of air pollution? No. | 08/15/2020 12:54 AM | 0 | 0 | 0
340677 | RN106330665 | WEST SEMINOLE SAN ANDRES UNIT CO2 FACILITIES | FROM SEMINOLE TX ON HWY 180 HEAD WEST FOR 9 MI TO FM 1757 GO NORTH FOR .5 MI TO OCCIDENTAL PERMIAN SIGN ON WEST SIDE OF RD TURN WEST ONTO LEASE | GAINES | 7 | 08/14/2020 0:58 | 08/14/2020 11:49 | EMISSIONS EVENT | Emergency Flare | RL-RCF | Hydrogen Sulfide | 21.15 |  |  | POUNDS | 0 |  | 'No specific emissions authorizations for this facility' |  | On August 14, 2020 at approximately 00:58 hours, the WSSAU RCF experienced a flaring event due to "A" Train shutting down due to a vibration probe malfunction on the second throw of the compressor. The flare event ceased on August 14, 2020 at approximately 11:49 hours. | Mechanics will do regular checks on the valves and compressor to make sure they are not going bad, hot, or in need of maintenance. | Natural Gas Released = Total pounds of Methane+ x (0.02) = lbs of Natural Gas released excluding O2, N2, CO2 & H2SNOx Released = (MSCF) x (1000) x (BTU/SCF) x (0.0000000641) = lbs. of NOx CO Released = (MSCF) x (1000) x (BTU/SCF) x (0.0000005496) = lbs. of CO SO2 Released = (MSCF) x (1000) x (Mole% H2S/100) x (0.168972) = lbs. of SO2 VOC Released = (Sum of Propane & Heavier Compounds Released) x (0.02) = total lbs. of VOC H2S Released = (MSCF) x (1000) x (Mole% H2S/100) x (1 lb./11.14 SCF) (0.02) = lbs. of H2S West Seminole San Andres Unit CO2 Facility TCEQ RN106330665 Emissions Event Incident # 340677 on 08/14/2020 @ 00:58 1. Provide the frequency of the facility’s emissions events (reportable/recordable) during the 12 month period prior to and including this incident. 12 Upset were reported to the TCEQ via STEERS for the past 12 months for this facility. 2. Provide the percentage of the facility’s total annual operating hours during which emissions events (reportable/recordable) occurred (the basis is facility specific, not per incident). 0.27% 3. Did the unauthorized emissions stem from any activity or event that could have been foreseen and avoided, and could not have been avoided by better design, operation, and maintenance practices? No. 4. Were the air pollution control equipment or processes (if any) maintained and operated in a manner consistent with good practice for minimizing emissions and reducing the number of emissions events? Not applicable, there is no pollution control equipment or processes on the plant emergency flare. 5. How soon was action taken to achieve compliance once the operator knew or should have known that applicable emission limitations were being exceeded? Immediately 6. How were the amount and duration of the unauthorized emissions and any bypass of pollution control equipment minimized? Operations and maintenance worked to resolve the issue in a timely manner. No pollution control equipment was bypassed. 7. What was the operational status of all emission monitoring systems at the facility during this emissions event? If any emission monitoring systems were not kept in operation during the emissions event, explain why they weren’t kept in operation. The emergency flare meter was operational during this event. 8. How were the owner’s or operator’s actions in response to the unauthorized emissions contemporaneously documented? Affirmative as evidenced by the initial and final reports submitted via STEERS. The plant also maintains a database which documents both recordable and reportable emissions event data. Operational logs for this time period indicate in general terms those actions being taken to resolve the problems. Initial and final emission event reports for this incident were submitted via STEERS. 9. Were the unauthorized emissions part of a frequent or recurring pattern indicative of inadequate design, operation, or maintenance? No. 10. Did the unauthorized emissions result in any off-site impact as indicated by complaints from neighbors, fence line monitoring, or air modeling, or did the emissions cause or contribute to an exceedance of the national ambient air quality standard (NAAQS), of a prevention of significant deterioration (PSD) increment, or to a condition of air pollution? No. | 08/15/2020 12:54 AM | 0 | 0 | 0
340677 | RN106330665 | WEST SEMINOLE SAN ANDRES UNIT CO2 FACILITIES | FROM SEMINOLE TX ON HWY 180 HEAD WEST FOR 9 MI TO FM 1757 GO NORTH FOR .5 MI TO OCCIDENTAL PERMIAN SIGN ON WEST SIDE OF RD TURN WEST ONTO LEASE | GAINES | 7 | 08/14/2020 0:58 | 08/14/2020 11:49 | EMISSIONS EVENT | Emergency Flare | RL-RCF | Non-Methane Non-Ethane Natural Gas | 179.13 |  |  | POUNDS | 0 |  | 'No specific emissions authorizations for this facility' |  | On August 14, 2020 at approximately 00:58 hours, the WSSAU RCF experienced a flaring event due to "A" Train shutting down due to a vibration probe malfunction on the second throw of the compressor. The flare event ceased on August 14, 2020 at approximately 11:49 hours. | Mechanics will do regular checks on the valves and compressor to make sure they are not going bad, hot, or in need of maintenance. | Natural Gas Released = Total pounds of Methane+ x (0.02) = lbs of Natural Gas released excluding O2, N2, CO2 & H2SNOx Released = (MSCF) x (1000) x (BTU/SCF) x (0.0000000641) = lbs. of NOx CO Released = (MSCF) x (1000) x (BTU/SCF) x (0.0000005496) = lbs. of CO SO2 Released = (MSCF) x (1000) x (Mole% H2S/100) x (0.168972) = lbs. of SO2 VOC Released = (Sum of Propane & Heavier Compounds Released) x (0.02) = total lbs. of VOC H2S Released = (MSCF) x (1000) x (Mole% H2S/100) x (1 lb./11.14 SCF) (0.02) = lbs. of H2S West Seminole San Andres Unit CO2 Facility TCEQ RN106330665 Emissions Event Incident # 340677 on 08/14/2020 @ 00:58 1. Provide the frequency of the facility’s emissions events (reportable/recordable) during the 12 month period prior to and including this incident. 12 Upset were reported to the TCEQ via STEERS for the past 12 months for this facility. 2. Provide the percentage of the facility’s total annual operating hours during which emissions events (reportable/recordable) occurred (the basis is facility specific, not per incident). 0.27% 3. Did the unauthorized emissions stem from any activity or event that could have been foreseen and avoided, and could not have been avoided by better design, operation, and maintenance practices? No. 4. Were the air pollution control equipment or processes (if any) maintained and operated in a manner consistent with good practice for minimizing emissions and reducing the number of emissions events? Not applicable, there is no pollution control equipment or processes on the plant emergency flare. 5. How soon was action taken to achieve compliance once the operator knew or should have known that applicable emission limitations were being exceeded? Immediately 6. How were the amount and duration of the unauthorized emissions and any bypass of pollution control equipment minimized? Operations and maintenance worked to resolve the issue in a timely manner. No pollution control equipment was bypassed. 7. What was the operational status of all emission monitoring systems at the facility during this emissions event? If any emission monitoring systems were not kept in operation during the emissions event, explain why they weren’t kept in operation. The emergency flare meter was operational during this event. 8. How were the owner’s or operator’s actions in response to the unauthorized emissions contemporaneously documented? Affirmative as evidenced by the initial and final reports submitted via STEERS. The plant also maintains a database which documents both recordable and reportable emissions event data. Operational logs for this time period indicate in general terms those actions being taken to resolve the problems. Initial and final emission event reports for this incident were submitted via STEERS. 9. Were the unauthorized emissions part of a frequent or recurring pattern indicative of inadequate design, operation, or maintenance? No. 10. Did the unauthorized emissions result in any off-site impact as indicated by complaints from neighbors, fence line monitoring, or air modeling, or did the emissions cause or contribute to an exceedance of the national ambient air quality standard (NAAQS), of a prevention of significant deterioration (PSD) increment, or to a condition of air pollution? No. | 08/15/2020 12:54 AM | 0 | 0 | 0
340677 | RN106330665 | WEST SEMINOLE SAN ANDRES UNIT CO2 FACILITIES | FROM SEMINOLE TX ON HWY 180 HEAD WEST FOR 9 MI TO FM 1757 GO NORTH FOR .5 MI TO OCCIDENTAL PERMIAN SIGN ON WEST SIDE OF RD TURN WEST ONTO LEASE | GAINES | 7 | 08/14/2020 0:58 | 08/14/2020 11:49 | EMISSIONS EVENT | Emergency Flare | RL-RCF | Oxides of Nitrogen (NOx) | 29.51 |  |  | POUNDS | 0 |  | 'No specific emissions authorizations for this facility' |  | On August 14, 2020 at approximately 00:58 hours, the WSSAU RCF experienced a flaring event due to "A" Train shutting down due to a vibration probe malfunction on the second throw of the compressor. The flare event ceased on August 14, 2020 at approximately 11:49 hours. | Mechanics will do regular checks on the valves and compressor to make sure they are not going bad, hot, or in need of maintenance. | Natural Gas Released = Total pounds of Methane+ x (0.02) = lbs of Natural Gas released excluding O2, N2, CO2 & H2SNOx Released = (MSCF) x (1000) x (BTU/SCF) x (0.0000000641) = lbs. of NOx CO Released = (MSCF) x (1000) x (BTU/SCF) x (0.0000005496) = lbs. of CO SO2 Released = (MSCF) x (1000) x (Mole% H2S/100) x (0.168972) = lbs. of SO2 VOC Released = (Sum of Propane & Heavier Compounds Released) x (0.02) = total lbs. of VOC H2S Released = (MSCF) x (1000) x (Mole% H2S/100) x (1 lb./11.14 SCF) (0.02) = lbs. of H2S West Seminole San Andres Unit CO2 Facility TCEQ RN106330665 Emissions Event Incident # 340677 on 08/14/2020 @ 00:58 1. Provide the frequency of the facility’s emissions events (reportable/recordable) during the 12 month period prior to and including this incident. 12 Upset were reported to the TCEQ via STEERS for the past 12 months for this facility. 2. Provide the percentage of the facility’s total annual operating hours during which emissions events (reportable/recordable) occurred (the basis is facility specific, not per incident). 0.27% 3. Did the unauthorized emissions stem from any activity or event that could have been foreseen and avoided, and could not have been avoided by better design, operation, and maintenance practices? No. 4. Were the air pollution control equipment or processes (if any) maintained and operated in a manner consistent with good practice for minimizing emissions and reducing the number of emissions events? Not applicable, there is no pollution control equipment or processes on the plant emergency flare. 5. How soon was action taken to achieve compliance once the operator knew or should have known that applicable emission limitations were being exceeded? Immediately 6. How were the amount and duration of the unauthorized emissions and any bypass of pollution control equipment minimized? Operations and maintenance worked to resolve the issue in a timely manner. No pollution control equipment was bypassed. 7. What was the operational status of all emission monitoring systems at the facility during this emissions event? If any emission monitoring systems were not kept in operation during the emissions event, explain why they weren’t kept in operation. The emergency flare meter was operational during this event. 8. How were the owner’s or operator’s actions in response to the unauthorized emissions contemporaneously documented? Affirmative as evidenced by the initial and final reports submitted via STEERS. The plant also maintains a database which documents both recordable and reportable emissions event data. Operational logs for this time period indicate in general terms those actions being taken to resolve the problems. Initial and final emission event reports for this incident were submitted via STEERS. 9. Were the unauthorized emissions part of a frequent or recurring pattern indicative of inadequate design, operation, or maintenance? No. 10. Did the unauthorized emissions result in any off-site impact as indicated by complaints from neighbors, fence line monitoring, or air modeling, or did the emissions cause or contribute to an exceedance of the national ambient air quality standard (NAAQS), of a prevention of significant deterioration (PSD) increment, or to a condition of air pollution? No. | 08/15/2020 12:54 AM | 0 | 0 | 0
340677 | RN106330665 | WEST SEMINOLE SAN ANDRES UNIT CO2 FACILITIES | FROM SEMINOLE TX ON HWY 180 HEAD WEST FOR 9 MI TO FM 1757 GO NORTH FOR .5 MI TO OCCIDENTAL PERMIAN SIGN ON WEST SIDE OF RD TURN WEST ONTO LEASE | GAINES | 7 | 08/14/2020 0:58 | 08/14/2020 11:49 | EMISSIONS EVENT | Emergency Flare | RL-RCF | Sulfur dioxide | 1958.31 |  |  | POUNDS | 0 |  | 'No specific emissions authorizations for this facility' |  | On August 14, 2020 at approximately 00:58 hours, the WSSAU RCF experienced a flaring event due to "A" Train shutting down due to a vibration probe malfunction on the second throw of the compressor. The flare event ceased on August 14, 2020 at approximately 11:49 hours. | Mechanics will do regular checks on the valves and compressor to make sure they are not going bad, hot, or in need of maintenance. | Natural Gas Released = Total pounds of Methane+ x (0.02) = lbs of Natural Gas released excluding O2, N2, CO2 & H2SNOx Released = (MSCF) x (1000) x (BTU/SCF) x (0.0000000641) = lbs. of NOx CO Released = (MSCF) x (1000) x (BTU/SCF) x (0.0000005496) = lbs. of CO SO2 Released = (MSCF) x (1000) x (Mole% H2S/100) x (0.168972) = lbs. of SO2 VOC Released = (Sum of Propane & Heavier Compounds Released) x (0.02) = total lbs. of VOC H2S Released = (MSCF) x (1000) x (Mole% H2S/100) x (1 lb./11.14 SCF) (0.02) = lbs. of H2S West Seminole San Andres Unit CO2 Facility TCEQ RN106330665 Emissions Event Incident # 340677 on 08/14/2020 @ 00:58 1. Provide the frequency of the facility’s emissions events (reportable/recordable) during the 12 month period prior to and including this incident. 12 Upset were reported to the TCEQ via STEERS for the past 12 months for this facility. 2. Provide the percentage of the facility’s total annual operating hours during which emissions events (reportable/recordable) occurred (the basis is facility specific, not per incident). 0.27% 3. Did the unauthorized emissions stem from any activity or event that could have been foreseen and avoided, and could not have been avoided by better design, operation, and maintenance practices? No. 4. Were the air pollution control equipment or processes (if any) maintained and operated in a manner consistent with good practice for minimizing emissions and reducing the number of emissions events? Not applicable, there is no pollution control equipment or processes on the plant emergency flare. 5. How soon was action taken to achieve compliance once the operator knew or should have known that applicable emission limitations were being exceeded? Immediately 6. How were the amount and duration of the unauthorized emissions and any bypass of pollution control equipment minimized? Operations and maintenance worked to resolve the issue in a timely manner. No pollution control equipment was bypassed. 7. What was the operational status of all emission monitoring systems at the facility during this emissions event? If any emission monitoring systems were not kept in operation during the emissions event, explain why they weren’t kept in operation. The emergency flare meter was operational during this event. 8. How were the owner’s or operator’s actions in response to the unauthorized emissions contemporaneously documented? Affirmative as evidenced by the initial and final reports submitted via STEERS. The plant also maintains a database which documents both recordable and reportable emissions event data. Operational logs for this time period indicate in general terms those actions being taken to resolve the problems. Initial and final emission event reports for this incident were submitted via STEERS. 9. Were the unauthorized emissions part of a frequent or recurring pattern indicative of inadequate design, operation, or maintenance? No. 10. Did the unauthorized emissions result in any off-site impact as indicated by complaints from neighbors, fence line monitoring, or air modeling, or did the emissions cause or contribute to an exceedance of the national ambient air quality standard (NAAQS), of a prevention of significant deterioration (PSD) increment, or to a condition of air pollution? No. | 08/15/2020 12:54 AM | 0 | 0 | 0
340676 | RN102205119 | MALLET CO2 RECOVERY PLANT | 3 MILES W OF FM 303 IN SUNDOWN TX ON FM 301 | HOCKLEY | 2 | 08/14/2020 9:00 | 08/14/2020 11:00 | EMISSIONS EVENT | FE1 | FLARE | Carbon Monoxide | 347 |  |  | POUNDS | 0 |  | N/A |  | WE HAD TO SHUT DOWN 305-2 RECOMPRESSOR FOR 2ND STAGE HOT VALVES | During normal operation operator found bad valves on 305-2, recompressor, immediately operation contacted in house maintenance Crew to come change out bad valves on 2nd stage cylinder after all repair was made and inspection was done operation put the unit back on line Eliminating Emission. | Emissions Calculations: NOx = MCF flared x NOx factor from RG-109 x BTU/scf x 1000 scf/MCF x MMBTU/1000000 BTU CO = MCF flared x CO factor from RG-109 x BTU/scf x 1000 scf/MCF x MMBTU/1000000 BTU Gas was flared to reduce the hydrocarbon and/or H2S emissions to the atmosphere. NMNE NG = MCF flared x 50 lb/mole x mole/.379 MCF x mol % NMNE NG x 0.02 NMNE NG % = 100% - Methane % - Ethane % - Carbon Dioxide % - Nitrogen % H2S = MCF flared x 34 lb/mole x mole/.379 MCF x mol % H2S/100 x 0.02 SO2 = MCF flared x 64 lb/mole x mole/.379 MCF x mol % H2S/100 x 0.98 Total Vol Flared (MCF): 3,050 Volume is: Calculated % H2S: 0.245 BTU / Cu Ft: 207.14 % NMNE: 0.86 LAT: 33*27'37" LONG: 102*33'48" UTM Zone East North The review revealed that the event was not a reportable Emissions Event. | 08/14/2020 08:11 PM | 0 | 0 | 0
340676 | RN102205119 | MALLET CO2 RECOVERY PLANT | 3 MILES W OF FM 303 IN SUNDOWN TX ON FM 301 | HOCKLEY | 2 | 08/14/2020 9:00 | 08/14/2020 11:00 | EMISSIONS EVENT | FE1 | FLARE | Hydrogen Sulfide | 11 |  |  | POUNDS | 0 |  | N/A |  | WE HAD TO SHUT DOWN 305-2 RECOMPRESSOR FOR 2ND STAGE HOT VALVES | During normal operation operator found bad valves on 305-2, recompressor, immediately operation contacted in house maintenance Crew to come change out bad valves on 2nd stage cylinder after all repair was made and inspection was done operation put the unit back on line Eliminating Emission. | Emissions Calculations: NOx = MCF flared x NOx factor from RG-109 x BTU/scf x 1000 scf/MCF x MMBTU/1000000 BTU CO = MCF flared x CO factor from RG-109 x BTU/scf x 1000 scf/MCF x MMBTU/1000000 BTU Gas was flared to reduce the hydrocarbon and/or H2S emissions to the atmosphere. NMNE NG = MCF flared x 50 lb/mole x mole/.379 MCF x mol % NMNE NG x 0.02 NMNE NG % = 100% - Methane % - Ethane % - Carbon Dioxide % - Nitrogen % H2S = MCF flared x 34 lb/mole x mole/.379 MCF x mol % H2S/100 x 0.02 SO2 = MCF flared x 64 lb/mole x mole/.379 MCF x mol % H2S/100 x 0.98 Total Vol Flared (MCF): 3,050 Volume is: Calculated % H2S: 0.245 BTU / Cu Ft: 207.14 % NMNE: 0.86 LAT: 33*27'37" LONG: 102*33'48" UTM Zone East North The review revealed that the event was not a reportable Emissions Event. | 08/14/2020 08:11 PM | 0 | 0 | 0
340676 | RN102205119 | MALLET CO2 RECOVERY PLANT | 3 MILES W OF FM 303 IN SUNDOWN TX ON FM 301 | HOCKLEY | 2 | 08/14/2020 9:00 | 08/14/2020 11:00 | EMISSIONS EVENT | FE1 | FLARE | Non-Methane Non-Ethane Natural Gas | 57 |  |  | POUNDS | 0 |  | N/A |  | WE HAD TO SHUT DOWN 305-2 RECOMPRESSOR FOR 2ND STAGE HOT VALVES | During normal operation operator found bad valves on 305-2, recompressor, immediately operation contacted in house maintenance Crew to come change out bad valves on 2nd stage cylinder after all repair was made and inspection was done operation put the unit back on line Eliminating Emission. | Emissions Calculations: NOx = MCF flared x NOx factor from RG-109 x BTU/scf x 1000 scf/MCF x MMBTU/1000000 BTU CO = MCF flared x CO factor from RG-109 x BTU/scf x 1000 scf/MCF x MMBTU/1000000 BTU Gas was flared to reduce the hydrocarbon and/or H2S emissions to the atmosphere. NMNE NG = MCF flared x 50 lb/mole x mole/.379 MCF x mol % NMNE NG x 0.02 NMNE NG % = 100% - Methane % - Ethane % - Carbon Dioxide % - Nitrogen % H2S = MCF flared x 34 lb/mole x mole/.379 MCF x mol % H2S/100 x 0.02 SO2 = MCF flared x 64 lb/mole x mole/.379 MCF x mol % H2S/100 x 0.98 Total Vol Flared (MCF): 3,050 Volume is: Calculated % H2S: 0.245 BTU / Cu Ft: 207.14 % NMNE: 0.86 LAT: 33*27'37" LONG: 102*33'48" UTM Zone East North The review revealed that the event was not a reportable Emissions Event. | 08/14/2020 08:11 PM | 0 | 0 | 0
340676 | RN102205119 | MALLET CO2 RECOVERY PLANT | 3 MILES W OF FM 303 IN SUNDOWN TX ON FM 301 | HOCKLEY | 2 | 08/14/2020 9:00 | 08/14/2020 11:00 | EMISSIONS EVENT | FE1 | FLARE | Oxides of Nitrogen (NOx) | 40.5 |  |  | POUNDS | 0 |  | N/A |  | WE HAD TO SHUT DOWN 305-2 RECOMPRESSOR FOR 2ND STAGE HOT VALVES | During normal operation operator found bad valves on 305-2, recompressor, immediately operation contacted in house maintenance Crew to come change out bad valves on 2nd stage cylinder after all repair was made and inspection was done operation put the unit back on line Eliminating Emission. | Emissions Calculations: NOx = MCF flared x NOx factor from RG-109 x BTU/scf x 1000 scf/MCF x MMBTU/1000000 BTU CO = MCF flared x CO factor from RG-109 x BTU/scf x 1000 scf/MCF x MMBTU/1000000 BTU Gas was flared to reduce the hydrocarbon and/or H2S emissions to the atmosphere. NMNE NG = MCF flared x 50 lb/mole x mole/.379 MCF x mol % NMNE NG x 0.02 NMNE NG % = 100% - Methane % - Ethane % - Carbon Dioxide % - Nitrogen % H2S = MCF flared x 34 lb/mole x mole/.379 MCF x mol % H2S/100 x 0.02 SO2 = MCF flared x 64 lb/mole x mole/.379 MCF x mol % H2S/100 x 0.98 Total Vol Flared (MCF): 3,050 Volume is: Calculated % H2S: 0.245 BTU / Cu Ft: 207.14 % NMNE: 0.86 LAT: 33*27'37" LONG: 102*33'48" UTM Zone East North The review revealed that the event was not a reportable Emissions Event. | 08/14/2020 08:11 PM | 0 | 0 | 0
340676 | RN102205119 | MALLET CO2 RECOVERY PLANT | 3 MILES W OF FM 303 IN SUNDOWN TX ON FM 301 | HOCKLEY | 2 | 08/14/2020 9:00 | 08/14/2020 11:00 | EMISSIONS EVENT | FE1 | FLARE | Sulfur dioxide | 1.014 |  |  | POUNDS | 0 |  | N/A |  | WE HAD TO SHUT DOWN 305-2 RECOMPRESSOR FOR 2ND STAGE HOT VALVES | During normal operation operator found bad valves on 305-2, recompressor, immediately operation contacted in house maintenance Crew to come change out bad valves on 2nd stage cylinder after all repair was made and inspection was done operation put the unit back on line Eliminating Emission. | Emissions Calculations: NOx = MCF flared x NOx factor from RG-109 x BTU/scf x 1000 scf/MCF x MMBTU/1000000 BTU CO = MCF flared x CO factor from RG-109 x BTU/scf x 1000 scf/MCF x MMBTU/1000000 BTU Gas was flared to reduce the hydrocarbon and/or H2S emissions to the atmosphere. NMNE NG = MCF flared x 50 lb/mole x mole/.379 MCF x mol % NMNE NG x 0.02 NMNE NG % = 100% - Methane % - Ethane % - Carbon Dioxide % - Nitrogen % H2S = MCF flared x 34 lb/mole x mole/.379 MCF x mol % H2S/100 x 0.02 SO2 = MCF flared x 64 lb/mole x mole/.379 MCF x mol % H2S/100 x 0.98 Total Vol Flared (MCF): 3,050 Volume is: Calculated % H2S: 0.245 BTU / Cu Ft: 207.14 % NMNE: 0.86 LAT: 33*27'37" LONG: 102*33'48" UTM Zone East North The review revealed that the event was not a reportable Emissions Event. | 08/14/2020 08:11 PM | 0 | 0 | 0
340675 | RN106890692 | ROBERTSON CLEARFORK UNIT SAT 173 | FR SEMINOLE GO W ON US 180 W TO N MAIN ST 0.7 MI GO L ON NW 11TH ST 0.7 MI TURN R ON RR 181 6.7 MI L ON RR 2885 0.9 MI TURN R ON LEASE RD 0.4 MI SITE ON R | GAINES | 7 | 08/14/2020 14:00 | 08/14/2020 23:30 | EMISSIONS EVENT | FLARE | FL1 | Butane, i | 5 |  |  | POUNDS | 0.001 | POUNDS | Air New Source Reg. 113030 |  | DCP PLANT SHUT-IN. THERE WAS A 15 HOUR NOTIFICATION IN THIS INSTANCE THAT DID NOT ALLOW FOR CHANGE IN OPERATIONAL PROCEDURE. BECAUSE OF LACK OF SYSTEMATIC NOTICES, THERE IS NO WAY TO PREDICT 3RD PARTY DOWNTIME EVENTS. HOWEVER, WE ARE EVALUATING PERMITTING OPTIONS BASED ON HISTORICAL FLARING TRENDS. THIRD PARTY DID NOT SUPPLY DETAILED EXPLANATION. THEY ONLY INDICATED THE UNITS WERE DOWN FOR REPAIR. | FLARING WAS USED TO MINIMIZE EMISSIONS UNTIL PLANT RESTORED TO NORMAL OPERATION. | Gas analysis and flowrate were used to estimate emissions based on the following formulas: Emissions Calculations: NOx = MCF flared x NOx factor from RG-109 x BTU/scf x 1000 scf/MCF x MMBTU/1000000 BTU CO = MCF flared x CO factor from RG-109 x BTU/scf x 1000 scf/MCF x MMBTU/1000000 BTU Gas was flared to reduce the hydrocarbon and/or H2S emissions to the atmosphere. NMNE NG = MCF flared x 50 lb/mole x mole/.379 MCF x mol % NMNE NG x 0.02 NMNE NG % = 100% - Methane % - Ethane % - Carbon Dioxide % - Nitrogen % H2S = MCF flared x 34 lb/mole x mole/.379 MCF x mol % H2S/100 x 0.02 SO2 = MCF flared x 64 lb/mole x mole/.379 MCF x mol % H2S/100 x 0.98 Attachment A - Rule Compliance Demonstration Request This information request was extracted from TCEQ Rule 101 .222(a-b) regarding demonstration criteria. These responses should be addressed under the appropriate sections of the final report for the incident eg; Cause of Emissions Event, Actions Taken to Minimize Emissions, and Any Additional Information Necessary to Evaluate the Event. (1) How many reportable and recordable emissions events (including this incident) have occurred at the facility/facilities contributing emissions during this incident for the 12 month period prior to this incident? 4 (2) What were the facility/facilities total actual operating hours during the past 12 months? 8760 (3) Identify the cause or causes of the emissions event and include all contributing factors that led to the emissions event. Discuss how the emissions event could not have been avoided by good design, maintenance, and operation practices, if applicable. Discuss any sudden breakdown of equipment or process that was beyond the owner/operator’s control, if applicable. DCP PLANT PROBLEMS. FLARING IS BEING USED TO MINIMIZE EMISSIONS. (4) How were the air pollution control equipment or processes (if any) maintained and operated in a manner consistent with good practice for minimizing emissions and reducing the number of emissions events? Flaring was used to minimize emissions. Flares were properly operated. (5) How soon was action taken to achieve compliance once the operator knew or should have known that applicable emission limitations were being exceeded? Once the control panel shut the compressor down gas was immediately routed to the flare (6) How were the amount and duration of the unauthorized emissions and any bypass of pollution control equipment minimized? Emissions were minimized by use of a flare. The flare is the control device, functioned properly, and there was no pollution control equipment bypass. (7) What was the operational status of all emission monitoring systems at the facility/facilities during this emissions event? If any emission monitoring systems were not kept in operation during the emissions event, explain why they weren’t kept in operation. No monitoring systems are required for this site. Field gas production from this site was diverted to the flare and the flare remained ignited until the pressures dropped below the rated pressures for the equipment at this site. (8) How were the owner or operator’s actions in response to the unauthorized emissions contemporaneously documented? The TCEQ STEERS reporting system was used to provide initial notice of the event. The e mission estim ates were ca lcu lated by use of the gas flow rate and gas analysis. (9) Have other simi lar incid ents occ ur r e d at this/these facility /facilities in the past that might be indicative of inadequate design, operation, or maintenance? No (10) Identify any information you have (e.g., complaints from neighbors, fence line monitoring, air modeling) which indicates an off-site impact. Identify any information you have which indicates the unauthorized emissions caused or contributed to an exceedance of the national ambient air quality standard (NAAQS), a prevention of significant deterioration (P SD) increment, or to a condition of air pollution. The site is located in a rural area. No complaints have been received to XTO’s knowledge and no monitoring is required. (11) Please provide any additional information to support your claim of an affirmative defense. Not applicable.. | 08/14/2020 06:17 PM | 0 | 0 | 0
340675 | RN106890692 | ROBERTSON CLEARFORK UNIT SAT 173 | FR SEMINOLE GO W ON US 180 W TO N MAIN ST 0.7 MI GO L ON NW 11TH ST 0.7 MI TURN R ON RR 181 6.7 MI L ON RR 2885 0.9 MI TURN R ON LEASE RD 0.4 MI SITE ON R | GAINES | 7 | 08/14/2020 14:00 | 08/14/2020 23:30 | EMISSIONS EVENT | FLARE | FL1 | Butane, N- | 12 |  |  | POUNDS | 0.001 | POUNDS | Air New Source Reg. 113030 |  | DCP PLANT SHUT-IN. THERE WAS A 15 HOUR NOTIFICATION IN THIS INSTANCE THAT DID NOT ALLOW FOR CHANGE IN OPERATIONAL PROCEDURE. BECAUSE OF LACK OF SYSTEMATIC NOTICES, THERE IS NO WAY TO PREDICT 3RD PARTY DOWNTIME EVENTS. HOWEVER, WE ARE EVALUATING PERMITTING OPTIONS BASED ON HISTORICAL FLARING TRENDS. THIRD PARTY DID NOT SUPPLY DETAILED EXPLANATION. THEY ONLY INDICATED THE UNITS WERE DOWN FOR REPAIR. | FLARING WAS USED TO MINIMIZE EMISSIONS UNTIL PLANT RESTORED TO NORMAL OPERATION. | Gas analysis and flowrate were used to estimate emissions based on the following formulas: Emissions Calculations: NOx = MCF flared x NOx factor from RG-109 x BTU/scf x 1000 scf/MCF x MMBTU/1000000 BTU CO = MCF flared x CO factor from RG-109 x BTU/scf x 1000 scf/MCF x MMBTU/1000000 BTU Gas was flared to reduce the hydrocarbon and/or H2S emissions to the atmosphere. NMNE NG = MCF flared x 50 lb/mole x mole/.379 MCF x mol % NMNE NG x 0.02 NMNE NG % = 100% - Methane % - Ethane % - Carbon Dioxide % - Nitrogen % H2S = MCF flared x 34 lb/mole x mole/.379 MCF x mol % H2S/100 x 0.02 SO2 = MCF flared x 64 lb/mole x mole/.379 MCF x mol % H2S/100 x 0.98 Attachment A - Rule Compliance Demonstration Request This information request was extracted from TCEQ Rule 101 .222(a-b) regarding demonstration criteria. These responses should be addressed under the appropriate sections of the final report for the incident eg; Cause of Emissions Event, Actions Taken to Minimize Emissions, and Any Additional Information Necessary to Evaluate the Event. (1) How many reportable and recordable emissions events (including this incident) have occurred at the facility/facilities contributing emissions during this incident for the 12 month period prior to this incident? 4 (2) What were the facility/facilities total actual operating hours during the past 12 months? 8760 (3) Identify the cause or causes of the emissions event and include all contributing factors that led to the emissions event. Discuss how the emissions event could not have been avoided by good design, maintenance, and operation practices, if applicable. Discuss any sudden breakdown of equipment or process that was beyond the owner/operator’s control, if applicable. DCP PLANT PROBLEMS. FLARING IS BEING USED TO MINIMIZE EMISSIONS. (4) How were the air pollution control equipment or processes (if any) maintained and operated in a manner consistent with good practice for minimizing emissions and reducing the number of emissions events? Flaring was used to minimize emissions. Flares were properly operated. (5) How soon was action taken to achieve compliance once the operator knew or should have known that applicable emission limitations were being exceeded? Once the control panel shut the compressor down gas was immediately routed to the flare (6) How were the amount and duration of the unauthorized emissions and any bypass of pollution control equipment minimized? Emissions were minimized by use of a flare. The flare is the control device, functioned properly, and there was no pollution control equipment bypass. (7) What was the operational status of all emission monitoring systems at the facility/facilities during this emissions event? If any emission monitoring systems were not kept in operation during the emissions event, explain why they weren’t kept in operation. No monitoring systems are required for this site. Field gas production from this site was diverted to the flare and the flare remained ignited until the pressures dropped below the rated pressures for the equipment at this site. (8) How were the owner or operator’s actions in response to the unauthorized emissions contemporaneously documented? The TCEQ STEERS reporting system was used to provide initial notice of the event. The e mission estim ates were ca lcu lated by use of the gas flow rate and gas analysis. (9) Have other simi lar incid ents occ ur r e d at this/these facility /facilities in the past that might be indicative of inadequate design, operation, or maintenance? No (10) Identify any information you have (e.g., complaints from neighbors, fence line monitoring, air modeling) which indicates an off-site impact. Identify any information you have which indicates the unauthorized emissions caused or contributed to an exceedance of the national ambient air quality standard (NAAQS), a prevention of significant deterioration (P SD) increment, or to a condition of air pollution. The site is located in a rural area. No complaints have been received to XTO’s knowledge and no monitoring is required. (11) Please provide any additional information to support your claim of an affirmative defense. Not applicable.. | 08/14/2020 06:17 PM | 0 | 0 | 0
340675 | RN106890692 | ROBERTSON CLEARFORK UNIT SAT 173 | FR SEMINOLE GO W ON US 180 W TO N MAIN ST 0.7 MI GO L ON NW 11TH ST 0.7 MI TURN R ON RR 181 6.7 MI L ON RR 2885 0.9 MI TURN R ON LEASE RD 0.4 MI SITE ON R | GAINES | 7 | 08/14/2020 14:00 | 08/14/2020 23:30 | EMISSIONS EVENT | FLARE | FL1 | Carbon Monoxide | 51 |  |  | POUNDS | 0.001 | POUNDS | Air New Source Reg. 113030 |  | DCP PLANT SHUT-IN. THERE WAS A 15 HOUR NOTIFICATION IN THIS INSTANCE THAT DID NOT ALLOW FOR CHANGE IN OPERATIONAL PROCEDURE. BECAUSE OF LACK OF SYSTEMATIC NOTICES, THERE IS NO WAY TO PREDICT 3RD PARTY DOWNTIME EVENTS. HOWEVER, WE ARE EVALUATING PERMITTING OPTIONS BASED ON HISTORICAL FLARING TRENDS. THIRD PARTY DID NOT SUPPLY DETAILED EXPLANATION. THEY ONLY INDICATED THE UNITS WERE DOWN FOR REPAIR. | FLARING WAS USED TO MINIMIZE EMISSIONS UNTIL PLANT RESTORED TO NORMAL OPERATION. | Gas analysis and flowrate were used to estimate emissions based on the following formulas: Emissions Calculations: NOx = MCF flared x NOx factor from RG-109 x BTU/scf x 1000 scf/MCF x MMBTU/1000000 BTU CO = MCF flared x CO factor from RG-109 x BTU/scf x 1000 scf/MCF x MMBTU/1000000 BTU Gas was flared to reduce the hydrocarbon and/or H2S emissions to the atmosphere. NMNE NG = MCF flared x 50 lb/mole x mole/.379 MCF x mol % NMNE NG x 0.02 NMNE NG % = 100% - Methane % - Ethane % - Carbon Dioxide % - Nitrogen % H2S = MCF flared x 34 lb/mole x mole/.379 MCF x mol % H2S/100 x 0.02 SO2 = MCF flared x 64 lb/mole x mole/.379 MCF x mol % H2S/100 x 0.98 Attachment A - Rule Compliance Demonstration Request This information request was extracted from TCEQ Rule 101 .222(a-b) regarding demonstration criteria. These responses should be addressed under the appropriate sections of the final report for the incident eg; Cause of Emissions Event, Actions Taken to Minimize Emissions, and Any Additional Information Necessary to Evaluate the Event. (1) How many reportable and recordable emissions events (including this incident) have occurred at the facility/facilities contributing emissions during this incident for the 12 month period prior to this incident? 4 (2) What were the facility/facilities total actual operating hours during the past 12 months? 8760 (3) Identify the cause or causes of the emissions event and include all contributing factors that led to the emissions event. Discuss how the emissions event could not have been avoided by good design, maintenance, and operation practices, if applicable. Discuss any sudden breakdown of equipment or process that was beyond the owner/operator’s control, if applicable. DCP PLANT PROBLEMS. FLARING IS BEING USED TO MINIMIZE EMISSIONS. (4) How were the air pollution control equipment or processes (if any) maintained and operated in a manner consistent with good practice for minimizing emissions and reducing the number of emissions events? Flaring was used to minimize emissions. Flares were properly operated. (5) How soon was action taken to achieve compliance once the operator knew or should have known that applicable emission limitations were being exceeded? Once the control panel shut the compressor down gas was immediately routed to the flare (6) How were the amount and duration of the unauthorized emissions and any bypass of pollution control equipment minimized? Emissions were minimized by use of a flare. The flare is the control device, functioned properly, and there was no pollution control equipment bypass. (7) What was the operational status of all emission monitoring systems at the facility/facilities during this emissions event? If any emission monitoring systems were not kept in operation during the emissions event, explain why they weren’t kept in operation. No monitoring systems are required for this site. Field gas production from this site was diverted to the flare and the flare remained ignited until the pressures dropped below the rated pressures for the equipment at this site. (8) How were the owner or operator’s actions in response to the unauthorized emissions contemporaneously documented? The TCEQ STEERS reporting system was used to provide initial notice of the event. The e mission estim ates were ca lcu lated by use of the gas flow rate and gas analysis. (9) Have other simi lar incid ents occ ur r e d at this/these facility /facilities in the past that might be indicative of inadequate design, operation, or maintenance? No (10) Identify any information you have (e.g., complaints from neighbors, fence line monitoring, air modeling) which indicates an off-site impact. Identify any information you have which indicates the unauthorized emissions caused or contributed to an exceedance of the national ambient air quality standard (NAAQS), a prevention of significant deterioration (P SD) increment, or to a condition of air pollution. The site is located in a rural area. No complaints have been received to XTO’s knowledge and no monitoring is required. (11) Please provide any additional information to support your claim of an affirmative defense. Not applicable.. | 08/14/2020 06:17 PM | 0 | 0 | 0
340675 | RN106890692 | ROBERTSON CLEARFORK UNIT SAT 173 | FR SEMINOLE GO W ON US 180 W TO N MAIN ST 0.7 MI GO L ON NW 11TH ST 0.7 MI TURN R ON RR 181 6.7 MI L ON RR 2885 0.9 MI TURN R ON LEASE RD 0.4 MI SITE ON R | GAINES | 7 | 08/14/2020 14:00 | 08/14/2020 23:30 | EMISSIONS EVENT | FLARE | FL1 | hexanes + | 8 |  |  | POUNDS | 0.001 | POUNDS | Air New Source Reg. 113030 |  | DCP PLANT SHUT-IN. THERE WAS A 15 HOUR NOTIFICATION IN THIS INSTANCE THAT DID NOT ALLOW FOR CHANGE IN OPERATIONAL PROCEDURE. BECAUSE OF LACK OF SYSTEMATIC NOTICES, THERE IS NO WAY TO PREDICT 3RD PARTY DOWNTIME EVENTS. HOWEVER, WE ARE EVALUATING PERMITTING OPTIONS BASED ON HISTORICAL FLARING TRENDS. THIRD PARTY DID NOT SUPPLY DETAILED EXPLANATION. THEY ONLY INDICATED THE UNITS WERE DOWN FOR REPAIR. | FLARING WAS USED TO MINIMIZE EMISSIONS UNTIL PLANT RESTORED TO NORMAL OPERATION. | Gas analysis and flowrate were used to estimate emissions based on the following formulas: Emissions Calculations: NOx = MCF flared x NOx factor from RG-109 x BTU/scf x 1000 scf/MCF x MMBTU/1000000 BTU CO = MCF flared x CO factor from RG-109 x BTU/scf x 1000 scf/MCF x MMBTU/1000000 BTU Gas was flared to reduce the hydrocarbon and/or H2S emissions to the atmosphere. NMNE NG = MCF flared x 50 lb/mole x mole/.379 MCF x mol % NMNE NG x 0.02 NMNE NG % = 100% - Methane % - Ethane % - Carbon Dioxide % - Nitrogen % H2S = MCF flared x 34 lb/mole x mole/.379 MCF x mol % H2S/100 x 0.02 SO2 = MCF flared x 64 lb/mole x mole/.379 MCF x mol % H2S/100 x 0.98 Attachment A - Rule Compliance Demonstration Request This information request was extracted from TCEQ Rule 101 .222(a-b) regarding demonstration criteria. These responses should be addressed under the appropriate sections of the final report for the incident eg; Cause of Emissions Event, Actions Taken to Minimize Emissions, and Any Additional Information Necessary to Evaluate the Event. (1) How many reportable and recordable emissions events (including this incident) have occurred at the facility/facilities contributing emissions during this incident for the 12 month period prior to this incident? 4 (2) What were the facility/facilities total actual operating hours during the past 12 months? 8760 (3) Identify the cause or causes of the emissions event and include all contributing factors that led to the emissions event. Discuss how the emissions event could not have been avoided by good design, maintenance, and operation practices, if applicable. Discuss any sudden breakdown of equipment or process that was beyond the owner/operator’s control, if applicable. DCP PLANT PROBLEMS. FLARING IS BEING USED TO MINIMIZE EMISSIONS. (4) How were the air pollution control equipment or processes (if any) maintained and operated in a manner consistent with good practice for minimizing emissions and reducing the number of emissions events? Flaring was used to minimize emissions. Flares were properly operated. (5) How soon was action taken to achieve compliance once the operator knew or should have known that applicable emission limitations were being exceeded? Once the control panel shut the compressor down gas was immediately routed to the flare (6) How were the amount and duration of the unauthorized emissions and any bypass of pollution control equipment minimized? Emissions were minimized by use of a flare. The flare is the control device, functioned properly, and there was no pollution control equipment bypass. (7) What was the operational status of all emission monitoring systems at the facility/facilities during this emissions event? If any emission monitoring systems were not kept in operation during the emissions event, explain why they weren’t kept in operation. No monitoring systems are required for this site. Field gas production from this site was diverted to the flare and the flare remained ignited until the pressures dropped below the rated pressures for the equipment at this site. (8) How were the owner or operator’s actions in response to the unauthorized emissions contemporaneously documented? The TCEQ STEERS reporting system was used to provide initial notice of the event. The e mission estim ates were ca lcu lated by use of the gas flow rate and gas analysis. (9) Have other simi lar incid ents occ ur r e d at this/these facility /facilities in the past that might be indicative of inadequate design, operation, or maintenance? No (10) Identify any information you have (e.g., complaints from neighbors, fence line monitoring, air modeling) which indicates an off-site impact. Identify any information you have which indicates the unauthorized emissions caused or contributed to an exceedance of the national ambient air quality standard (NAAQS), a prevention of significant deterioration (P SD) increment, or to a condition of air pollution. The site is located in a rural area. No complaints have been received to XTO’s knowledge and no monitoring is required. (11) Please provide any additional information to support your claim of an affirmative defense. Not applicable.. | 08/14/2020 06:17 PM | 0 | 0 | 0
340675 | RN106890692 | ROBERTSON CLEARFORK UNIT SAT 173 | FR SEMINOLE GO W ON US 180 W TO N MAIN ST 0.7 MI GO L ON NW 11TH ST 0.7 MI TURN R ON RR 181 6.7 MI L ON RR 2885 0.9 MI TURN R ON LEASE RD 0.4 MI SITE ON R | GAINES | 7 | 08/14/2020 14:00 | 08/14/2020 23:30 | EMISSIONS EVENT | FLARE | FL1 | Hydrogen Sulfide | 11 |  |  | POUNDS | 0.001 | POUNDS | Air New Source Reg. 113030 |  | DCP PLANT SHUT-IN. THERE WAS A 15 HOUR NOTIFICATION IN THIS INSTANCE THAT DID NOT ALLOW FOR CHANGE IN OPERATIONAL PROCEDURE. BECAUSE OF LACK OF SYSTEMATIC NOTICES, THERE IS NO WAY TO PREDICT 3RD PARTY DOWNTIME EVENTS. HOWEVER, WE ARE EVALUATING PERMITTING OPTIONS BASED ON HISTORICAL FLARING TRENDS. THIRD PARTY DID NOT SUPPLY DETAILED EXPLANATION. THEY ONLY INDICATED THE UNITS WERE DOWN FOR REPAIR. | FLARING WAS USED TO MINIMIZE EMISSIONS UNTIL PLANT RESTORED TO NORMAL OPERATION. | Gas analysis and flowrate were used to estimate emissions based on the following formulas: Emissions Calculations: NOx = MCF flared x NOx factor from RG-109 x BTU/scf x 1000 scf/MCF x MMBTU/1000000 BTU CO = MCF flared x CO factor from RG-109 x BTU/scf x 1000 scf/MCF x MMBTU/1000000 BTU Gas was flared to reduce the hydrocarbon and/or H2S emissions to the atmosphere. NMNE NG = MCF flared x 50 lb/mole x mole/.379 MCF x mol % NMNE NG x 0.02 NMNE NG % = 100% - Methane % - Ethane % - Carbon Dioxide % - Nitrogen % H2S = MCF flared x 34 lb/mole x mole/.379 MCF x mol % H2S/100 x 0.02 SO2 = MCF flared x 64 lb/mole x mole/.379 MCF x mol % H2S/100 x 0.98 Attachment A - Rule Compliance Demonstration Request This information request was extracted from TCEQ Rule 101 .222(a-b) regarding demonstration criteria. These responses should be addressed under the appropriate sections of the final report for the incident eg; Cause of Emissions Event, Actions Taken to Minimize Emissions, and Any Additional Information Necessary to Evaluate the Event. (1) How many reportable and recordable emissions events (including this incident) have occurred at the facility/facilities contributing emissions during this incident for the 12 month period prior to this incident? 4 (2) What were the facility/facilities total actual operating hours during the past 12 months? 8760 (3) Identify the cause or causes of the emissions event and include all contributing factors that led to the emissions event. Discuss how the emissions event could not have been avoided by good design, maintenance, and operation practices, if applicable. Discuss any sudden breakdown of equipment or process that was beyond the owner/operator’s control, if applicable. DCP PLANT PROBLEMS. FLARING IS BEING USED TO MINIMIZE EMISSIONS. (4) How were the air pollution control equipment or processes (if any) maintained and operated in a manner consistent with good practice for minimizing emissions and reducing the number of emissions events? Flaring was used to minimize emissions. Flares were properly operated. (5) How soon was action taken to achieve compliance once the operator knew or should have known that applicable emission limitations were being exceeded? Once the control panel shut the compressor down gas was immediately routed to the flare (6) How were the amount and duration of the unauthorized emissions and any bypass of pollution control equipment minimized? Emissions were minimized by use of a flare. The flare is the control device, functioned properly, and there was no pollution control equipment bypass. (7) What was the operational status of all emission monitoring systems at the facility/facilities during this emissions event? If any emission monitoring systems were not kept in operation during the emissions event, explain why they weren’t kept in operation. No monitoring systems are required for this site. Field gas production from this site was diverted to the flare and the flare remained ignited until the pressures dropped below the rated pressures for the equipment at this site. (8) How were the owner or operator’s actions in response to the unauthorized emissions contemporaneously documented? The TCEQ STEERS reporting system was used to provide initial notice of the event. The e mission estim ates were ca lcu lated by use of the gas flow rate and gas analysis. (9) Have other simi lar incid ents occ ur r e d at this/these facility /facilities in the past that might be indicative of inadequate design, operation, or maintenance? No (10) Identify any information you have (e.g., complaints from neighbors, fence line monitoring, air modeling) which indicates an off-site impact. Identify any information you have which indicates the unauthorized emissions caused or contributed to an exceedance of the national ambient air quality standard (NAAQS), a prevention of significant deterioration (P SD) increment, or to a condition of air pollution. The site is located in a rural area. No complaints have been received to XTO’s knowledge and no monitoring is required. (11) Please provide any additional information to support your claim of an affirmative defense. Not applicable.. | 08/14/2020 06:17 PM | 0 | 0 | 0
340675 | RN106890692 | ROBERTSON CLEARFORK UNIT SAT 173 | FR SEMINOLE GO W ON US 180 W TO N MAIN ST 0.7 MI GO L ON NW 11TH ST 0.7 MI TURN R ON RR 181 6.7 MI L ON RR 2885 0.9 MI TURN R ON LEASE RD 0.4 MI SITE ON R | GAINES | 7 | 08/14/2020 14:00 | 08/14/2020 23:30 | EMISSIONS EVENT | FLARE | FL1 | NOX | 26 |  |  | POUNDS | 0.001 | POUNDS | Air New Source Reg. 113030 |  | DCP PLANT SHUT-IN. THERE WAS A 15 HOUR NOTIFICATION IN THIS INSTANCE THAT DID NOT ALLOW FOR CHANGE IN OPERATIONAL PROCEDURE. BECAUSE OF LACK OF SYSTEMATIC NOTICES, THERE IS NO WAY TO PREDICT 3RD PARTY DOWNTIME EVENTS. HOWEVER, WE ARE EVALUATING PERMITTING OPTIONS BASED ON HISTORICAL FLARING TRENDS. THIRD PARTY DID NOT SUPPLY DETAILED EXPLANATION. THEY ONLY INDICATED THE UNITS WERE DOWN FOR REPAIR. | FLARING WAS USED TO MINIMIZE EMISSIONS UNTIL PLANT RESTORED TO NORMAL OPERATION. | Gas analysis and flowrate were used to estimate emissions based on the following formulas: Emissions Calculations: NOx = MCF flared x NOx factor from RG-109 x BTU/scf x 1000 scf/MCF x MMBTU/1000000 BTU CO = MCF flared x CO factor from RG-109 x BTU/scf x 1000 scf/MCF x MMBTU/1000000 BTU Gas was flared to reduce the hydrocarbon and/or H2S emissions to the atmosphere. NMNE NG = MCF flared x 50 lb/mole x mole/.379 MCF x mol % NMNE NG x 0.02 NMNE NG % = 100% - Methane % - Ethane % - Carbon Dioxide % - Nitrogen % H2S = MCF flared x 34 lb/mole x mole/.379 MCF x mol % H2S/100 x 0.02 SO2 = MCF flared x 64 lb/mole x mole/.379 MCF x mol % H2S/100 x 0.98 Attachment A - Rule Compliance Demonstration Request This information request was extracted from TCEQ Rule 101 .222(a-b) regarding demonstration criteria. These responses should be addressed under the appropriate sections of the final report for the incident eg; Cause of Emissions Event, Actions Taken to Minimize Emissions, and Any Additional Information Necessary to Evaluate the Event. (1) How many reportable and recordable emissions events (including this incident) have occurred at the facility/facilities contributing emissions during this incident for the 12 month period prior to this incident? 4 (2) What were the facility/facilities total actual operating hours during the past 12 months? 8760 (3) Identify the cause or causes of the emissions event and include all contributing factors that led to the emissions event. Discuss how the emissions event could not have been avoided by good design, maintenance, and operation practices, if applicable. Discuss any sudden breakdown of equipment or process that was beyond the owner/operator’s control, if applicable. DCP PLANT PROBLEMS. FLARING IS BEING USED TO MINIMIZE EMISSIONS. (4) How were the air pollution control equipment or processes (if any) maintained and operated in a manner consistent with good practice for minimizing emissions and reducing the number of emissions events? Flaring was used to minimize emissions. Flares were properly operated. (5) How soon was action taken to achieve compliance once the operator knew or should have known that applicable emission limitations were being exceeded? Once the control panel shut the compressor down gas was immediately routed to the flare (6) How were the amount and duration of the unauthorized emissions and any bypass of pollution control equipment minimized? Emissions were minimized by use of a flare. The flare is the control device, functioned properly, and there was no pollution control equipment bypass. (7) What was the operational status of all emission monitoring systems at the facility/facilities during this emissions event? If any emission monitoring systems were not kept in operation during the emissions event, explain why they weren’t kept in operation. No monitoring systems are required for this site. Field gas production from this site was diverted to the flare and the flare remained ignited until the pressures dropped below the rated pressures for the equipment at this site. (8) How were the owner or operator’s actions in response to the unauthorized emissions contemporaneously documented? The TCEQ STEERS reporting system was used to provide initial notice of the event. The e mission estim ates were ca lcu lated by use of the gas flow rate and gas analysis. (9) Have other simi lar incid ents occ ur r e d at this/these facility /facilities in the past that might be indicative of inadequate design, operation, or maintenance? No (10) Identify any information you have (e.g., complaints from neighbors, fence line monitoring, air modeling) which indicates an off-site impact. Identify any information you have which indicates the unauthorized emissions caused or contributed to an exceedance of the national ambient air quality standard (NAAQS), a prevention of significant deterioration (P SD) increment, or to a condition of air pollution. The site is located in a rural area. No complaints have been received to XTO’s knowledge and no monitoring is required. (11) Please provide any additional information to support your claim of an affirmative defense. Not applicable.. | 08/14/2020 06:17 PM | 0 | 0 | 0
340675 | RN106890692 | ROBERTSON CLEARFORK UNIT SAT 173 | FR SEMINOLE GO W ON US 180 W TO N MAIN ST 0.7 MI GO L ON NW 11TH ST 0.7 MI TURN R ON RR 181 6.7 MI L ON RR 2885 0.9 MI TURN R ON LEASE RD 0.4 MI SITE ON R | GAINES | 7 | 08/14/2020 14:00 | 08/14/2020 23:30 | EMISSIONS EVENT | FLARE | FL1 | pentane, iso- | 5 |  |  | POUNDS | 0.001 | POUNDS | Air New Source Reg. 113030 |  | DCP PLANT SHUT-IN. THERE WAS A 15 HOUR NOTIFICATION IN THIS INSTANCE THAT DID NOT ALLOW FOR CHANGE IN OPERATIONAL PROCEDURE. BECAUSE OF LACK OF SYSTEMATIC NOTICES, THERE IS NO WAY TO PREDICT 3RD PARTY DOWNTIME EVENTS. HOWEVER, WE ARE EVALUATING PERMITTING OPTIONS BASED ON HISTORICAL FLARING TRENDS. THIRD PARTY DID NOT SUPPLY DETAILED EXPLANATION. THEY ONLY INDICATED THE UNITS WERE DOWN FOR REPAIR. | FLARING WAS USED TO MINIMIZE EMISSIONS UNTIL PLANT RESTORED TO NORMAL OPERATION. | Gas analysis and flowrate were used to estimate emissions based on the following formulas: Emissions Calculations: NOx = MCF flared x NOx factor from RG-109 x BTU/scf x 1000 scf/MCF x MMBTU/1000000 BTU CO = MCF flared x CO factor from RG-109 x BTU/scf x 1000 scf/MCF x MMBTU/1000000 BTU Gas was flared to reduce the hydrocarbon and/or H2S emissions to the atmosphere. NMNE NG = MCF flared x 50 lb/mole x mole/.379 MCF x mol % NMNE NG x 0.02 NMNE NG % = 100% - Methane % - Ethane % - Carbon Dioxide % - Nitrogen % H2S = MCF flared x 34 lb/mole x mole/.379 MCF x mol % H2S/100 x 0.02 SO2 = MCF flared x 64 lb/mole x mole/.379 MCF x mol % H2S/100 x 0.98 Attachment A - Rule Compliance Demonstration Request This information request was extracted from TCEQ Rule 101 .222(a-b) regarding demonstration criteria. These responses should be addressed under the appropriate sections of the final report for the incident eg; Cause of Emissions Event, Actions Taken to Minimize Emissions, and Any Additional Information Necessary to Evaluate the Event. (1) How many reportable and recordable emissions events (including this incident) have occurred at the facility/facilities contributing emissions during this incident for the 12 month period prior to this incident? 4 (2) What were the facility/facilities total actual operating hours during the past 12 months? 8760 (3) Identify the cause or causes of the emissions event and include all contributing factors that led to the emissions event. Discuss how the emissions event could not have been avoided by good design, maintenance, and operation practices, if applicable. Discuss any sudden breakdown of equipment or process that was beyond the owner/operator’s control, if applicable. DCP PLANT PROBLEMS. FLARING IS BEING USED TO MINIMIZE EMISSIONS. (4) How were the air pollution control equipment or processes (if any) maintained and operated in a manner consistent with good practice for minimizing emissions and reducing the number of emissions events? Flaring was used to minimize emissions. Flares were properly operated. (5) How soon was action taken to achieve compliance once the operator knew or should have known that applicable emission limitations were being exceeded? Once the control panel shut the compressor down gas was immediately routed to the flare (6) How were the amount and duration of the unauthorized emissions and any bypass of pollution control equipment minimized? Emissions were minimized by use of a flare. The flare is the control device, functioned properly, and there was no pollution control equipment bypass. (7) What was the operational status of all emission monitoring systems at the facility/facilities during this emissions event? If any emission monitoring systems were not kept in operation during the emissions event, explain why they weren’t kept in operation. No monitoring systems are required for this site. Field gas production from this site was diverted to the flare and the flare remained ignited until the pressures dropped below the rated pressures for the equipment at this site. (8) How were the owner or operator’s actions in response to the unauthorized emissions contemporaneously documented? The TCEQ STEERS reporting system was used to provide initial notice of the event. The e mission estim ates were ca lcu lated by use of the gas flow rate and gas analysis. (9) Have other simi lar incid ents occ ur r e d at this/these facility /facilities in the past that might be indicative of inadequate design, operation, or maintenance? No (10) Identify any information you have (e.g., complaints from neighbors, fence line monitoring, air modeling) which indicates an off-site impact. Identify any information you have which indicates the unauthorized emissions caused or contributed to an exceedance of the national ambient air quality standard (NAAQS), a prevention of significant deterioration (P SD) increment, or to a condition of air pollution. The site is located in a rural area. No complaints have been received to XTO’s knowledge and no monitoring is required. (11) Please provide any additional information to support your claim of an affirmative defense. Not applicable.. | 08/14/2020 06:17 PM | 0 | 0 | 0
340675 | RN106890692 | ROBERTSON CLEARFORK UNIT SAT 173 | FR SEMINOLE GO W ON US 180 W TO N MAIN ST 0.7 MI GO L ON NW 11TH ST 0.7 MI TURN R ON RR 181 6.7 MI L ON RR 2885 0.9 MI TURN R ON LEASE RD 0.4 MI SITE ON R | GAINES | 7 | 08/14/2020 14:00 | 08/14/2020 23:30 | EMISSIONS EVENT | FLARE | FL1 | Pentane, N- | 4 |  |  | POUNDS | 0.001 | POUNDS | Air New Source Reg. 113030 |  | DCP PLANT SHUT-IN. THERE WAS A 15 HOUR NOTIFICATION IN THIS INSTANCE THAT DID NOT ALLOW FOR CHANGE IN OPERATIONAL PROCEDURE. BECAUSE OF LACK OF SYSTEMATIC NOTICES, THERE IS NO WAY TO PREDICT 3RD PARTY DOWNTIME EVENTS. HOWEVER, WE ARE EVALUATING PERMITTING OPTIONS BASED ON HISTORICAL FLARING TRENDS. THIRD PARTY DID NOT SUPPLY DETAILED EXPLANATION. THEY ONLY INDICATED THE UNITS WERE DOWN FOR REPAIR. | FLARING WAS USED TO MINIMIZE EMISSIONS UNTIL PLANT RESTORED TO NORMAL OPERATION. | Gas analysis and flowrate were used to estimate emissions based on the following formulas: Emissions Calculations: NOx = MCF flared x NOx factor from RG-109 x BTU/scf x 1000 scf/MCF x MMBTU/1000000 BTU CO = MCF flared x CO factor from RG-109 x BTU/scf x 1000 scf/MCF x MMBTU/1000000 BTU Gas was flared to reduce the hydrocarbon and/or H2S emissions to the atmosphere. NMNE NG = MCF flared x 50 lb/mole x mole/.379 MCF x mol % NMNE NG x 0.02 NMNE NG % = 100% - Methane % - Ethane % - Carbon Dioxide % - Nitrogen % H2S = MCF flared x 34 lb/mole x mole/.379 MCF x mol % H2S/100 x 0.02 SO2 = MCF flared x 64 lb/mole x mole/.379 MCF x mol % H2S/100 x 0.98 Attachment A - Rule Compliance Demonstration Request This information request was extracted from TCEQ Rule 101 .222(a-b) regarding demonstration criteria. These responses should be addressed under the appropriate sections of the final report for the incident eg; Cause of Emissions Event, Actions Taken to Minimize Emissions, and Any Additional Information Necessary to Evaluate the Event. (1) How many reportable and recordable emissions events (including this incident) have occurred at the facility/facilities contributing emissions during this incident for the 12 month period prior to this incident? 4 (2) What were the facility/facilities total actual operating hours during the past 12 months? 8760 (3) Identify the cause or causes of the emissions event and include all contributing factors that led to the emissions event. Discuss how the emissions event could not have been avoided by good design, maintenance, and operation practices, if applicable. Discuss any sudden breakdown of equipment or process that was beyond the owner/operator’s control, if applicable. DCP PLANT PROBLEMS. FLARING IS BEING USED TO MINIMIZE EMISSIONS. (4) How were the air pollution control equipment or processes (if any) maintained and operated in a manner consistent with good practice for minimizing emissions and reducing the number of emissions events? Flaring was used to minimize emissions. Flares were properly operated. (5) How soon was action taken to achieve compliance once the operator knew or should have known that applicable emission limitations were being exceeded? Once the control panel shut the compressor down gas was immediately routed to the flare (6) How were the amount and duration of the unauthorized emissions and any bypass of pollution control equipment minimized? Emissions were minimized by use of a flare. The flare is the control device, functioned properly, and there was no pollution control equipment bypass. (7) What was the operational status of all emission monitoring systems at the facility/facilities during this emissions event? If any emission monitoring systems were not kept in operation during the emissions event, explain why they weren’t kept in operation. No monitoring systems are required for this site. Field gas production from this site was diverted to the flare and the flare remained ignited until the pressures dropped below the rated pressures for the equipment at this site. (8) How were the owner or operator’s actions in response to the unauthorized emissions contemporaneously documented? The TCEQ STEERS reporting system was used to provide initial notice of the event. The e mission estim ates were ca lcu lated by use of the gas flow rate and gas analysis. (9) Have other simi lar incid ents occ ur r e d at this/these facility /facilities in the past that might be indicative of inadequate design, operation, or maintenance? No (10) Identify any information you have (e.g., complaints from neighbors, fence line monitoring, air modeling) which indicates an off-site impact. Identify any information you have which indicates the unauthorized emissions caused or contributed to an exceedance of the national ambient air quality standard (NAAQS), a prevention of significant deterioration (P SD) increment, or to a condition of air pollution. The site is located in a rural area. No complaints have been received to XTO’s knowledge and no monitoring is required. (11) Please provide any additional information to support your claim of an affirmative defense. Not applicable.. | 08/14/2020 06:17 PM | 0 | 0 | 0
340675 | RN106890692 | ROBERTSON CLEARFORK UNIT SAT 173 | FR SEMINOLE GO W ON US 180 W TO N MAIN ST 0.7 MI GO L ON NW 11TH ST 0.7 MI TURN R ON RR 181 6.7 MI L ON RR 2885 0.9 MI TURN R ON LEASE RD 0.4 MI SITE ON R | GAINES | 7 | 08/14/2020 14:00 | 08/14/2020 23:30 | EMISSIONS EVENT | FLARE | FL1 | Propane | 22 |  |  | POUNDS | 0.001 | POUNDS | Air New Source Reg. 113030 |  | DCP PLANT SHUT-IN. THERE WAS A 15 HOUR NOTIFICATION IN THIS INSTANCE THAT DID NOT ALLOW FOR CHANGE IN OPERATIONAL PROCEDURE. BECAUSE OF LACK OF SYSTEMATIC NOTICES, THERE IS NO WAY TO PREDICT 3RD PARTY DOWNTIME EVENTS. HOWEVER, WE ARE EVALUATING PERMITTING OPTIONS BASED ON HISTORICAL FLARING TRENDS. THIRD PARTY DID NOT SUPPLY DETAILED EXPLANATION. THEY ONLY INDICATED THE UNITS WERE DOWN FOR REPAIR. | FLARING WAS USED TO MINIMIZE EMISSIONS UNTIL PLANT RESTORED TO NORMAL OPERATION. | Gas analysis and flowrate were used to estimate emissions based on the following formulas: Emissions Calculations: NOx = MCF flared x NOx factor from RG-109 x BTU/scf x 1000 scf/MCF x MMBTU/1000000 BTU CO = MCF flared x CO factor from RG-109 x BTU/scf x 1000 scf/MCF x MMBTU/1000000 BTU Gas was flared to reduce the hydrocarbon and/or H2S emissions to the atmosphere. NMNE NG = MCF flared x 50 lb/mole x mole/.379 MCF x mol % NMNE NG x 0.02 NMNE NG % = 100% - Methane % - Ethane % - Carbon Dioxide % - Nitrogen % H2S = MCF flared x 34 lb/mole x mole/.379 MCF x mol % H2S/100 x 0.02 SO2 = MCF flared x 64 lb/mole x mole/.379 MCF x mol % H2S/100 x 0.98 Attachment A - Rule Compliance Demonstration Request This information request was extracted from TCEQ Rule 101 .222(a-b) regarding demonstration criteria. These responses should be addressed under the appropriate sections of the final report for the incident eg; Cause of Emissions Event, Actions Taken to Minimize Emissions, and Any Additional Information Necessary to Evaluate the Event. (1) How many reportable and recordable emissions events (including this incident) have occurred at the facility/facilities contributing emissions during this incident for the 12 month period prior to this incident? 4 (2) What were the facility/facilities total actual operating hours during the past 12 months? 8760 (3) Identify the cause or causes of the emissions event and include all contributing factors that led to the emissions event. Discuss how the emissions event could not have been avoided by good design, maintenance, and operation practices, if applicable. Discuss any sudden breakdown of equipment or process that was beyond the owner/operator’s control, if applicable. DCP PLANT PROBLEMS. FLARING IS BEING USED TO MINIMIZE EMISSIONS. (4) How were the air pollution control equipment or processes (if any) maintained and operated in a manner consistent with good practice for minimizing emissions and reducing the number of emissions events? Flaring was used to minimize emissions. Flares were properly operated. (5) How soon was action taken to achieve compliance once the operator knew or should have known that applicable emission limitations were being exceeded? Once the control panel shut the compressor down gas was immediately routed to the flare (6) How were the amount and duration of the unauthorized emissions and any bypass of pollution control equipment minimized? Emissions were minimized by use of a flare. The flare is the control device, functioned properly, and there was no pollution control equipment bypass. (7) What was the operational status of all emission monitoring systems at the facility/facilities during this emissions event? If any emission monitoring systems were not kept in operation during the emissions event, explain why they weren’t kept in operation. No monitoring systems are required for this site. Field gas production from this site was diverted to the flare and the flare remained ignited until the pressures dropped below the rated pressures for the equipment at this site. (8) How were the owner or operator’s actions in response to the unauthorized emissions contemporaneously documented? The TCEQ STEERS reporting system was used to provide initial notice of the event. The e mission estim ates were ca lcu lated by use of the gas flow rate and gas analysis. (9) Have other simi lar incid ents occ ur r e d at this/these facility /facilities in the past that might be indicative of inadequate design, operation, or maintenance? No (10) Identify any information you have (e.g., complaints from neighbors, fence line monitoring, air modeling) which indicates an off-site impact. Identify any information you have which indicates the unauthorized emissions caused or contributed to an exceedance of the national ambient air quality standard (NAAQS), a prevention of significant deterioration (P SD) increment, or to a condition of air pollution. The site is located in a rural area. No complaints have been received to XTO’s knowledge and no monitoring is required. (11) Please provide any additional information to support your claim of an affirmative defense. Not applicable.. | 08/14/2020 06:17 PM | 0 | 0 | 0
340675 | RN106890692 | ROBERTSON CLEARFORK UNIT SAT 173 | FR SEMINOLE GO W ON US 180 W TO N MAIN ST 0.7 MI GO L ON NW 11TH ST 0.7 MI TURN R ON RR 181 6.7 MI L ON RR 2885 0.9 MI TURN R ON LEASE RD 0.4 MI SITE ON R | GAINES | 7 | 08/14/2020 14:00 | 08/14/2020 23:30 | EMISSIONS EVENT | FLARE | FL1 | Sulfur dioxide | 1017 |  |  | POUNDS | 0.001 | POUNDS | Air New Source Reg. 113030 |  | DCP PLANT SHUT-IN. THERE WAS A 15 HOUR NOTIFICATION IN THIS INSTANCE THAT DID NOT ALLOW FOR CHANGE IN OPERATIONAL PROCEDURE. BECAUSE OF LACK OF SYSTEMATIC NOTICES, THERE IS NO WAY TO PREDICT 3RD PARTY DOWNTIME EVENTS. HOWEVER, WE ARE EVALUATING PERMITTING OPTIONS BASED ON HISTORICAL FLARING TRENDS. THIRD PARTY DID NOT SUPPLY DETAILED EXPLANATION. THEY ONLY INDICATED THE UNITS WERE DOWN FOR REPAIR. | FLARING WAS USED TO MINIMIZE EMISSIONS UNTIL PLANT RESTORED TO NORMAL OPERATION. | Gas analysis and flowrate were used to estimate emissions based on the following formulas: Emissions Calculations: NOx = MCF flared x NOx factor from RG-109 x BTU/scf x 1000 scf/MCF x MMBTU/1000000 BTU CO = MCF flared x CO factor from RG-109 x BTU/scf x 1000 scf/MCF x MMBTU/1000000 BTU Gas was flared to reduce the hydrocarbon and/or H2S emissions to the atmosphere. NMNE NG = MCF flared x 50 lb/mole x mole/.379 MCF x mol % NMNE NG x 0.02 NMNE NG % = 100% - Methane % - Ethane % - Carbon Dioxide % - Nitrogen % H2S = MCF flared x 34 lb/mole x mole/.379 MCF x mol % H2S/100 x 0.02 SO2 = MCF flared x 64 lb/mole x mole/.379 MCF x mol % H2S/100 x 0.98 Attachment A - Rule Compliance Demonstration Request This information request was extracted from TCEQ Rule 101 .222(a-b) regarding demonstration criteria. These responses should be addressed under the appropriate sections of the final report for the incident eg; Cause of Emissions Event, Actions Taken to Minimize Emissions, and Any Additional Information Necessary to Evaluate the Event. (1) How many reportable and recordable emissions events (including this incident) have occurred at the facility/facilities contributing emissions during this incident for the 12 month period prior to this incident? 4 (2) What were the facility/facilities total actual operating hours during the past 12 months? 8760 (3) Identify the cause or causes of the emissions event and include all contributing factors that led to the emissions event. Discuss how the emissions event could not have been avoided by good design, maintenance, and operation practices, if applicable. Discuss any sudden breakdown of equipment or process that was beyond the owner/operator’s control, if applicable. DCP PLANT PROBLEMS. FLARING IS BEING USED TO MINIMIZE EMISSIONS. (4) How were the air pollution control equipment or processes (if any) maintained and operated in a manner consistent with good practice for minimizing emissions and reducing the number of emissions events? Flaring was used to minimize emissions. Flares were properly operated. (5) How soon was action taken to achieve compliance once the operator knew or should have known that applicable emission limitations were being exceeded? Once the control panel shut the compressor down gas was immediately routed to the flare (6) How were the amount and duration of the unauthorized emissions and any bypass of pollution control equipment minimized? Emissions were minimized by use of a flare. The flare is the control device, functioned properly, and there was no pollution control equipment bypass. (7) What was the operational status of all emission monitoring systems at the facility/facilities during this emissions event? If any emission monitoring systems were not kept in operation during the emissions event, explain why they weren’t kept in operation. No monitoring systems are required for this site. Field gas production from this site was diverted to the flare and the flare remained ignited until the pressures dropped below the rated pressures for the equipment at this site. (8) How were the owner or operator’s actions in response to the unauthorized emissions contemporaneously documented? The TCEQ STEERS reporting system was used to provide initial notice of the event. The e mission estim ates were ca lcu lated by use of the gas flow rate and gas analysis. (9) Have other simi lar incid ents occ ur r e d at this/these facility /facilities in the past that might be indicative of inadequate design, operation, or maintenance? No (10) Identify any information you have (e.g., complaints from neighbors, fence line monitoring, air modeling) which indicates an off-site impact. Identify any information you have which indicates the unauthorized emissions caused or contributed to an exceedance of the national ambient air quality standard (NAAQS), a prevention of significant deterioration (P SD) increment, or to a condition of air pollution. The site is located in a rural area. No complaints have been received to XTO’s knowledge and no monitoring is required. (11) Please provide any additional information to support your claim of an affirmative defense. Not applicable.. | 08/14/2020 06:17 PM | 0 | 0 | 0
340668 | RN100219500 | WASHBURN TUNNEL FACILITY | 1002 N RICHEY ST; PASADENA, TX 77506 | HARRIS | 12 | 08/13/2020 18:30 | 08/13/2020 23:00 | EMISSIONS EVENT | Sodium Bisulfite Tank | TSB3 | Sulfur dioxide | 133 |  |  | POUNDS | 25 | TONS/YR | 106.472 |  | Operator error. | The secondary containment was drained with water and sent to the headworks of the plant to be treated in the WWTP. | Emissions based on engineering estimates. | 08/14/2020 04:18 PM | 0 | 0 | 0
340662 | RN100225291 | OWENS CORNING ROOFING AND ASPHALT IRVING FACILITY | 201 N NURSERY RD IRVING TX | DALLAS | 4 | 08/14/2020 15:00 | 08/17/2020 6:00 | MAINTENANCE | PCC INCINERATOR | 3 | Smoke | 1 |  |  | % OPACITY | 0 |  | NSR81011 |  | No excess emissions or opacity were observed, maintenance completed tasks on the PCC incinerator | No excess emissions or opacity occurred; no corrective actions required | Quantity determination based upon knowledge of the process and other prior; similar projects | 08/14/2020 02:49 PM | 0 | 0 | 0
340661 | RN100238708 | CHOCOLATE BAYOU PLANT | 2 MI S OF INTX OF FM 2917 AND FM 2004 | BRAZORIA | 12 | 08/13/2020 20:35 | 08/13/2020 23:08 | EMISSIONS EVENT | Olefins # 2 Fugitives | None Assigned | Ethylene (gaseous) | 198.9 |  |  | POUNDS | 0 |  | Permit 95 |  | During start up of equipment following a maintenance outage, a flange developed a leak. | The flange was tightened and the leak stopped. | Engineering estimates were used to determine quantity. | 08/14/2020 02:39 PM | 0 | 0 | 0
340661 | RN100238708 | CHOCOLATE BAYOU PLANT | 2 MI S OF INTX OF FM 2917 AND FM 2004 | BRAZORIA | 12 | 08/13/2020 20:35 | 08/13/2020 23:08 | EMISSIONS EVENT | Olefins # 2 Fugitives | None Assigned | Hydrogen | 50.6 |  |  | POUNDS | 0 |  | Permit 95 |  | During start up of equipment following a maintenance outage, a flange developed a leak. | The flange was tightened and the leak stopped. | Engineering estimates were used to determine quantity. | 08/14/2020 02:39 PM | 0 | 0 | 0
340661 | RN100238708 | CHOCOLATE BAYOU PLANT | 2 MI S OF INTX OF FM 2917 AND FM 2004 | BRAZORIA | 12 | 08/13/2020 20:35 | 08/13/2020 23:08 | EMISSIONS EVENT | Olefins # 2 Fugitives | None Assigned | Methane | 374 |  |  | POUNDS | 0 |  | Permit 95 |  | During start up of equipment following a maintenance outage, a flange developed a leak. | The flange was tightened and the leak stopped. | Engineering estimates were used to determine quantity. | 08/14/2020 02:39 PM | 0 | 0 | 0
340656 | RN101964625 | SAXON BOOSTER | FROM HWY67 AND BEST LN 9.5MI W OF BIG LAKE N ON BEST LN FOR 12.73MI W ON UNNAMED LEASE RD FOR 1.25MI | REAGAN | 8 | 08/13/2020 19:16 | 08/14/2020 0:59 | EMISSIONS EVENT | Upset Vent | UPV-1 | Hydrogen Sulfide | 0.03 |  |  | POUNDS | 0 |  | PBR 14918 |  | Reportable quantities of field gas were vented at Saxon Booster Station as a result of a series of events. The reporting event started when the main source of fuel for Saxon Booster Station, a gas plant in the area, shut down. When the gas plant shut down, the system switched to the backup fuel. The backup fuel caused the Saxon compressor unit to experience operational issues and the unit to shut down due to issues with the carburetor plate. During this time, a unit at a separate upstream field compressor station on the same pipeline system also shut down after experiencing operational issues when switching to the backup fuel. Gas from this field compressor station was routed to Saxon Booster Station. As the Saxon Booster Station was down, this over pressure activated the safety relief system to vent field gas in order to avoid over pressurization of the field pipelines. Venting occurred for 5 hours and 43 minutes out of a 21 hour and 56-minute period. | Operations shut in the field gas to minimize the amount of gas vented from Saxon Booster Station. The field operators restarted the unit at the upstream compressor station as soon as possible. The rental unit mechanics were contacted after determining the carburetor plate needed repairs. Once the repairs were completed on the Saxon unit #2, the unit was restarted, ending all venting. | Vented emissions based upon metered gas volume, H2S gas analysis, and event duration. Calculations based upon TCEQ guidance document known as RG-109. | 08/14/2020 01:38 PM | 0 | 0 | 0
340656 | RN101964625 | SAXON BOOSTER | FROM HWY67 AND BEST LN 9.5MI W OF BIG LAKE N ON BEST LN FOR 12.73MI W ON UNNAMED LEASE RD FOR 1.25MI | REAGAN | 8 | 08/13/2020 19:16 | 08/14/2020 0:59 | EMISSIONS EVENT | Upset Vent | UPV-1 | NATURAL GAS | 5366.85 |  |  | POUNDS | 0 |  | PBR 14918 |  | Reportable quantities of field gas were vented at Saxon Booster Station as a result of a series of events. The reporting event started when the main source of fuel for Saxon Booster Station, a gas plant in the area, shut down. When the gas plant shut down, the system switched to the backup fuel. The backup fuel caused the Saxon compressor unit to experience operational issues and the unit to shut down due to issues with the carburetor plate. During this time, a unit at a separate upstream field compressor station on the same pipeline system also shut down after experiencing operational issues when switching to the backup fuel. Gas from this field compressor station was routed to Saxon Booster Station. As the Saxon Booster Station was down, this over pressure activated the safety relief system to vent field gas in order to avoid over pressurization of the field pipelines. Venting occurred for 5 hours and 43 minutes out of a 21 hour and 56-minute period. | Operations shut in the field gas to minimize the amount of gas vented from Saxon Booster Station. The field operators restarted the unit at the upstream compressor station as soon as possible. The rental unit mechanics were contacted after determining the carburetor plate needed repairs. Once the repairs were completed on the Saxon unit #2, the unit was restarted, ending all venting. | Vented emissions based upon metered gas volume, H2S gas analysis, and event duration. Calculations based upon TCEQ guidance document known as RG-109. | 08/14/2020 01:38 PM | 0 | 0 | 0
340655 | RN100210590 | E-LINE BOOSTER STATION | : FROM THE INTX OF US 67 AND TX 137 GO E ON US 67 FOR 14 MI GO R ON FM 1555 FOR 9.7 MI GO R ON ELLIOTT RD FOR 174 FT GO R ON LEASE RD AND GO 1.5 MI TO SITE ON THE R | UPTON | 7 | 08/13/2020 16:00 | 08/13/2020 23:38 | EMISSIONS EVENT | Upset Vent | VNT-1 | Hydrogen Sulfide | 0.25 |  |  | POUNDS | 0 |  | NRSP 153854 |  | Venting of inlet gas occurred as a result of a series of events. The initial venting occurred when the rental mechanics inadvertently shut down compressor unit #3 while making fuel flow adjustments after completing routine maintenance tasks. Unit #3 was promptly restarted, but did not remain operational due to coolant system issues. Additional venting occurred when compressor unit #4 shut down due to high 2nd stage scrubber liquid levels. While bringing unit #4 online, unit #2 shut down on low suction pressure as they share the same suction control valve and the gas volume dropped. Venting occurred for 7 hours and 38 minutes out of a 29 hour and 18 minute period. | Operations called out the rental mechanics to troubleshoot unit #3, coolant was added, and the unit was restarted. The mechanics were called out again when unit #2 begin experiencing problems. A bad wire was found and replaced, as well as the level shutdown on the scrubber. Unit #2 was restarted and unit #4 was shutdown. Once both units were online, monitored and stable; venting ended. | Venting emissions based upon metered gas volume, H2S gas analysis, and event duration. Calculations based upon TCEQ guidance document known as RG-109. | 08/14/2020 01:25 PM | 0 | 0 | 0
340655 | RN100210590 | E-LINE BOOSTER STATION | : FROM THE INTX OF US 67 AND TX 137 GO E ON US 67 FOR 14 MI GO R ON FM 1555 FOR 9.7 MI GO R ON ELLIOTT RD FOR 174 FT GO R ON LEASE RD AND GO 1.5 MI TO SITE ON THE R | UPTON | 7 | 08/13/2020 16:00 | 08/13/2020 23:38 | EMISSIONS EVENT | Upset Vent | VNT-1 | NATURAL GAS | 13375.71 |  |  | POUNDS | 0 |  | NRSP 153854 |  | Venting of inlet gas occurred as a result of a series of events. The initial venting occurred when the rental mechanics inadvertently shut down compressor unit #3 while making fuel flow adjustments after completing routine maintenance tasks. Unit #3 was promptly restarted, but did not remain operational due to coolant system issues. Additional venting occurred when compressor unit #4 shut down due to high 2nd stage scrubber liquid levels. While bringing unit #4 online, unit #2 shut down on low suction pressure as they share the same suction control valve and the gas volume dropped. Venting occurred for 7 hours and 38 minutes out of a 29 hour and 18 minute period. | Operations called out the rental mechanics to troubleshoot unit #3, coolant was added, and the unit was restarted. The mechanics were called out again when unit #2 begin experiencing problems. A bad wire was found and replaced, as well as the level shutdown on the scrubber. Unit #2 was restarted and unit #4 was shutdown. Once both units were online, monitored and stable; venting ended. | Venting emissions based upon metered gas volume, H2S gas analysis, and event duration. Calculations based upon TCEQ guidance document known as RG-109. | 08/14/2020 01:25 PM | 0 | 0 | 0
340652 | RN100225291 | OWENS CORNING ROOFING AND ASPHALT IRVING FACILITY | 201 N NURSERY RD IRVING TX | DALLAS | 4 | 08/15/2020 3:00 | 08/18/2020 8:00 | MAINTENANCE | 3Tab RTO | 320 | Smoke | 1 |  |  | % OPACITY | 0 |  | NSR81011 |  | No excess opacity or emissions were observed, maintenance performed routine tasks to the 3Tab line | No excess opacity or emissions occurred; no corrective actions required | Quantity determination based upon knowledge of the process and other prior; similar projects | 08/14/2020 12:25 PM | 0 | 0 | 0
340648 | RN110926938 | PERCHERON H BATTERY | FROM PECOS, 1-20 & HWY 285, GO SOUTH ON HWY 285 FOR 1.58 MILES. TURN LEFT, EAST, ON FM 1450, GO 10.06 MILES. TAKE LEASE ROAD LEFT, NORTH, FOR 1.82 MILES TO FACILITY ON YOUR LEFT, WEST. | REEVES | 7 | 08/06/2020 17:06 | 08/10/2020 21:31 | EMISSIONS EVENT | FLARE 1 | FL-1 | Benzene | 14.1 |  |  | POUNDS | 10 | POUNDS | 160829 |  | Eagle Claw NGP Plant downstream, having issues with staying above action level for inlet separator gas vessel. upstream compressor stations down time is intermittent and unforeseeable. FINAL RECORD: Note that the time marker for entry of this Incident is several days after the 24 hour start limit. Duration and emissions updated from original initial notification. The reason for the delay was my Account ER015285 was put on probationary status when I tried to make an entry to this RN. STEERS help was notified and a paper copy of form 10360 was sent in via e-mail explaining the STEERS account issue. A phone call was made to R7 Air Section Manager Ryan Slocum who noted the account problem and the initial notification in the R7EE email address. | Flared maximum gas to prevent unburned criteria pollutants from entering the air. Shut in some wells on rotating basis as to not lose the prime on the well and cause casing pressure damage issues. | SAMPLE EMISSION CALCULATIONS - FLARE (for example purposes only, not linked to actual data fields) NO2 EMISSIONS: 124.74 Mscf gas 1000 scf gas 915.5 Btu 0.0641 lb NOx/MM Btu 100% NO2 = 7.32 lb/day NO2 day Mscf gas scf gas 1.0 E+6 Btu/MM Btu NO EMISSIONS: 124.74 Mscf gas 1000 scf gas 915.5 Btu 0.0641 lb NOx/MM Btu 100% NO = 7.32 lb/day NO day Mscf gas scf gas 1.0 E+6 Btu/MM Btu CO EMISSIONS: 124.74 Mscf gas 1000 scf gas 915.5 Btu 0.5496 lb CO/MM Btu = 62.8 lb/day CO day Mscf gas scf gas 1.0 E+6 Btu/MM Btu NATURAL GAS EMISSIONS: 124.74 Mscf gas 1000 scf gas lb-mol 16.91 lb 2.0% uncombusted 1.0% VOCs = 1.11 lb/day NG day Mscf gas lb-mol 100% SO2 EMISSIONS: 5 lbmol SO2 1 lbmol gas 124.74 Mscf gas 1000 scf 64.06 lb SO2 = 0.105 lb/day SO2 1.0 E+6 lbmol gas 379.5 scf day Mscf lbmol SO2 H2S EMISSIONS: 5 lbmol H2S 1 lbmol gas 124.74 Mscf gas 1000 scf 34.08 lb SO2 2.0% uncombusted = 0.001 lb/day H2S 1.0 E+6 lbmol gas 379.5 scf day Mscf lbmol SO2 100% SAMPLE EMISSION CALCULATIONS - VENT (for example purposes only, not linked to actual data fields) NATURAL GAS EMISSIONS: 124.74 Mscf gas 1000 scf gas lb-mol 16.91 lb 100% uncombusted 1.0% VOCs = 55.58 lb/day NG day Mscf gas 379.5 scf lb-mol 100% H2S EMISSIONS: 5 lbmol H2S 1 lbmol gas 124.74 Mscf gas 1000 scf 34.08 lb SO2 = 0.056 lb/day H2S 1.0 E+6 lbmol gas 379.5 scf day Mscf lbmol SO2 | 08/14/2020 11:53 AM | 0 | 0 | 0
340648 | RN110926938 | PERCHERON H BATTERY | FROM PECOS, 1-20 & HWY 285, GO SOUTH ON HWY 285 FOR 1.58 MILES. TURN LEFT, EAST, ON FM 1450, GO 10.06 MILES. TAKE LEASE ROAD LEFT, NORTH, FOR 1.82 MILES TO FACILITY ON YOUR LEFT, WEST. | REEVES | 7 | 08/06/2020 17:06 | 08/10/2020 21:31 | EMISSIONS EVENT | FLARE 1 | FL-1 | Carbon Monoxide | 4070 |  |  | POUNDS | 5000 | POUNDS | 160829 |  | Eagle Claw NGP Plant downstream, having issues with staying above action level for inlet separator gas vessel. upstream compressor stations down time is intermittent and unforeseeable. FINAL RECORD: Note that the time marker for entry of this Incident is several days after the 24 hour start limit. Duration and emissions updated from original initial notification. The reason for the delay was my Account ER015285 was put on probationary status when I tried to make an entry to this RN. STEERS help was notified and a paper copy of form 10360 was sent in via e-mail explaining the STEERS account issue. A phone call was made to R7 Air Section Manager Ryan Slocum who noted the account problem and the initial notification in the R7EE email address. | Flared maximum gas to prevent unburned criteria pollutants from entering the air. Shut in some wells on rotating basis as to not lose the prime on the well and cause casing pressure damage issues. | SAMPLE EMISSION CALCULATIONS - FLARE (for example purposes only, not linked to actual data fields) NO2 EMISSIONS: 124.74 Mscf gas 1000 scf gas 915.5 Btu 0.0641 lb NOx/MM Btu 100% NO2 = 7.32 lb/day NO2 day Mscf gas scf gas 1.0 E+6 Btu/MM Btu NO EMISSIONS: 124.74 Mscf gas 1000 scf gas 915.5 Btu 0.0641 lb NOx/MM Btu 100% NO = 7.32 lb/day NO day Mscf gas scf gas 1.0 E+6 Btu/MM Btu CO EMISSIONS: 124.74 Mscf gas 1000 scf gas 915.5 Btu 0.5496 lb CO/MM Btu = 62.8 lb/day CO day Mscf gas scf gas 1.0 E+6 Btu/MM Btu NATURAL GAS EMISSIONS: 124.74 Mscf gas 1000 scf gas lb-mol 16.91 lb 2.0% uncombusted 1.0% VOCs = 1.11 lb/day NG day Mscf gas lb-mol 100% SO2 EMISSIONS: 5 lbmol SO2 1 lbmol gas 124.74 Mscf gas 1000 scf 64.06 lb SO2 = 0.105 lb/day SO2 1.0 E+6 lbmol gas 379.5 scf day Mscf lbmol SO2 H2S EMISSIONS: 5 lbmol H2S 1 lbmol gas 124.74 Mscf gas 1000 scf 34.08 lb SO2 2.0% uncombusted = 0.001 lb/day H2S 1.0 E+6 lbmol gas 379.5 scf day Mscf lbmol SO2 100% SAMPLE EMISSION CALCULATIONS - VENT (for example purposes only, not linked to actual data fields) NATURAL GAS EMISSIONS: 124.74 Mscf gas 1000 scf gas lb-mol 16.91 lb 100% uncombusted 1.0% VOCs = 55.58 lb/day NG day Mscf gas 379.5 scf lb-mol 100% H2S EMISSIONS: 5 lbmol H2S 1 lbmol gas 124.74 Mscf gas 1000 scf 34.08 lb SO2 = 0.056 lb/day H2S 1.0 E+6 lbmol gas 379.5 scf day Mscf lbmol SO2 | 08/14/2020 11:53 AM | 0 | 0 | 0
340648 | RN110926938 | PERCHERON H BATTERY | FROM PECOS, 1-20 & HWY 285, GO SOUTH ON HWY 285 FOR 1.58 MILES. TURN LEFT, EAST, ON FM 1450, GO 10.06 MILES. TAKE LEASE ROAD LEFT, NORTH, FOR 1.82 MILES TO FACILITY ON YOUR LEFT, WEST. | REEVES | 7 | 08/06/2020 17:06 | 08/10/2020 21:31 | EMISSIONS EVENT | FLARE 1 | FL-1 | Hydrogen Sulfide | 0.212 |  |  | POUNDS | 100 | POUNDS | 160829 |  | Eagle Claw NGP Plant downstream, having issues with staying above action level for inlet separator gas vessel. upstream compressor stations down time is intermittent and unforeseeable. FINAL RECORD: Note that the time marker for entry of this Incident is several days after the 24 hour start limit. Duration and emissions updated from original initial notification. The reason for the delay was my Account ER015285 was put on probationary status when I tried to make an entry to this RN. STEERS help was notified and a paper copy of form 10360 was sent in via e-mail explaining the STEERS account issue. A phone call was made to R7 Air Section Manager Ryan Slocum who noted the account problem and the initial notification in the R7EE email address. | Flared maximum gas to prevent unburned criteria pollutants from entering the air. Shut in some wells on rotating basis as to not lose the prime on the well and cause casing pressure damage issues. | SAMPLE EMISSION CALCULATIONS - FLARE (for example purposes only, not linked to actual data fields) NO2 EMISSIONS: 124.74 Mscf gas 1000 scf gas 915.5 Btu 0.0641 lb NOx/MM Btu 100% NO2 = 7.32 lb/day NO2 day Mscf gas scf gas 1.0 E+6 Btu/MM Btu NO EMISSIONS: 124.74 Mscf gas 1000 scf gas 915.5 Btu 0.0641 lb NOx/MM Btu 100% NO = 7.32 lb/day NO day Mscf gas scf gas 1.0 E+6 Btu/MM Btu CO EMISSIONS: 124.74 Mscf gas 1000 scf gas 915.5 Btu 0.5496 lb CO/MM Btu = 62.8 lb/day CO day Mscf gas scf gas 1.0 E+6 Btu/MM Btu NATURAL GAS EMISSIONS: 124.74 Mscf gas 1000 scf gas lb-mol 16.91 lb 2.0% uncombusted 1.0% VOCs = 1.11 lb/day NG day Mscf gas lb-mol 100% SO2 EMISSIONS: 5 lbmol SO2 1 lbmol gas 124.74 Mscf gas 1000 scf 64.06 lb SO2 = 0.105 lb/day SO2 1.0 E+6 lbmol gas 379.5 scf day Mscf lbmol SO2 H2S EMISSIONS: 5 lbmol H2S 1 lbmol gas 124.74 Mscf gas 1000 scf 34.08 lb SO2 2.0% uncombusted = 0.001 lb/day H2S 1.0 E+6 lbmol gas 379.5 scf day Mscf lbmol SO2 100% SAMPLE EMISSION CALCULATIONS - VENT (for example purposes only, not linked to actual data fields) NATURAL GAS EMISSIONS: 124.74 Mscf gas 1000 scf gas lb-mol 16.91 lb 100% uncombusted 1.0% VOCs = 55.58 lb/day NG day Mscf gas 379.5 scf lb-mol 100% H2S EMISSIONS: 5 lbmol H2S 1 lbmol gas 124.74 Mscf gas 1000 scf 34.08 lb SO2 = 0.056 lb/day H2S 1.0 E+6 lbmol gas 379.5 scf day Mscf lbmol SO2 | 08/14/2020 11:53 AM | 0 | 0 | 0
340648 | RN110926938 | PERCHERON H BATTERY | FROM PECOS, 1-20 & HWY 285, GO SOUTH ON HWY 285 FOR 1.58 MILES. TURN LEFT, EAST, ON FM 1450, GO 10.06 MILES. TAKE LEASE ROAD LEFT, NORTH, FOR 1.82 MILES TO FACILITY ON YOUR LEFT, WEST. | REEVES | 7 | 08/06/2020 17:06 | 08/10/2020 21:31 | EMISSIONS EVENT | FLARE 1 | FL-1 | Nitrogen Oxides (NOx) | 2040 |  |  | POUNDS | 5000 | POUNDS | 160829 |  | Eagle Claw NGP Plant downstream, having issues with staying above action level for inlet separator gas vessel. upstream compressor stations down time is intermittent and unforeseeable. FINAL RECORD: Note that the time marker for entry of this Incident is several days after the 24 hour start limit. Duration and emissions updated from original initial notification. The reason for the delay was my Account ER015285 was put on probationary status when I tried to make an entry to this RN. STEERS help was notified and a paper copy of form 10360 was sent in via e-mail explaining the STEERS account issue. A phone call was made to R7 Air Section Manager Ryan Slocum who noted the account problem and the initial notification in the R7EE email address. | Flared maximum gas to prevent unburned criteria pollutants from entering the air. Shut in some wells on rotating basis as to not lose the prime on the well and cause casing pressure damage issues. | SAMPLE EMISSION CALCULATIONS - FLARE (for example purposes only, not linked to actual data fields) NO2 EMISSIONS: 124.74 Mscf gas 1000 scf gas 915.5 Btu 0.0641 lb NOx/MM Btu 100% NO2 = 7.32 lb/day NO2 day Mscf gas scf gas 1.0 E+6 Btu/MM Btu NO EMISSIONS: 124.74 Mscf gas 1000 scf gas 915.5 Btu 0.0641 lb NOx/MM Btu 100% NO = 7.32 lb/day NO day Mscf gas scf gas 1.0 E+6 Btu/MM Btu CO EMISSIONS: 124.74 Mscf gas 1000 scf gas 915.5 Btu 0.5496 lb CO/MM Btu = 62.8 lb/day CO day Mscf gas scf gas 1.0 E+6 Btu/MM Btu NATURAL GAS EMISSIONS: 124.74 Mscf gas 1000 scf gas lb-mol 16.91 lb 2.0% uncombusted 1.0% VOCs = 1.11 lb/day NG day Mscf gas lb-mol 100% SO2 EMISSIONS: 5 lbmol SO2 1 lbmol gas 124.74 Mscf gas 1000 scf 64.06 lb SO2 = 0.105 lb/day SO2 1.0 E+6 lbmol gas 379.5 scf day Mscf lbmol SO2 H2S EMISSIONS: 5 lbmol H2S 1 lbmol gas 124.74 Mscf gas 1000 scf 34.08 lb SO2 2.0% uncombusted = 0.001 lb/day H2S 1.0 E+6 lbmol gas 379.5 scf day Mscf lbmol SO2 100% SAMPLE EMISSION CALCULATIONS - VENT (for example purposes only, not linked to actual data fields) NATURAL GAS EMISSIONS: 124.74 Mscf gas 1000 scf gas lb-mol 16.91 lb 100% uncombusted 1.0% VOCs = 55.58 lb/day NG day Mscf gas 379.5 scf lb-mol 100% H2S EMISSIONS: 5 lbmol H2S 1 lbmol gas 124.74 Mscf gas 1000 scf 34.08 lb SO2 = 0.056 lb/day H2S 1.0 E+6 lbmol gas 379.5 scf day Mscf lbmol SO2 | 08/14/2020 11:53 AM | 0 | 0 | 0
340648 | RN110926938 | PERCHERON H BATTERY | FROM PECOS, 1-20 & HWY 285, GO SOUTH ON HWY 285 FOR 1.58 MILES. TURN LEFT, EAST, ON FM 1450, GO 10.06 MILES. TAKE LEASE ROAD LEFT, NORTH, FOR 1.82 MILES TO FACILITY ON YOUR LEFT, WEST. | REEVES | 7 | 08/06/2020 17:06 | 08/10/2020 21:31 | EMISSIONS EVENT | FLARE 1 | FL-1 | Sulfur dioxide | 1.41 |  |  | POUNDS | 500 | POUNDS | 160829 |  | Eagle Claw NGP Plant downstream, having issues with staying above action level for inlet separator gas vessel. upstream compressor stations down time is intermittent and unforeseeable. FINAL RECORD: Note that the time marker for entry of this Incident is several days after the 24 hour start limit. Duration and emissions updated from original initial notification. The reason for the delay was my Account ER015285 was put on probationary status when I tried to make an entry to this RN. STEERS help was notified and a paper copy of form 10360 was sent in via e-mail explaining the STEERS account issue. A phone call was made to R7 Air Section Manager Ryan Slocum who noted the account problem and the initial notification in the R7EE email address. | Flared maximum gas to prevent unburned criteria pollutants from entering the air. Shut in some wells on rotating basis as to not lose the prime on the well and cause casing pressure damage issues. | SAMPLE EMISSION CALCULATIONS - FLARE (for example purposes only, not linked to actual data fields) NO2 EMISSIONS: 124.74 Mscf gas 1000 scf gas 915.5 Btu 0.0641 lb NOx/MM Btu 100% NO2 = 7.32 lb/day NO2 day Mscf gas scf gas 1.0 E+6 Btu/MM Btu NO EMISSIONS: 124.74 Mscf gas 1000 scf gas 915.5 Btu 0.0641 lb NOx/MM Btu 100% NO = 7.32 lb/day NO day Mscf gas scf gas 1.0 E+6 Btu/MM Btu CO EMISSIONS: 124.74 Mscf gas 1000 scf gas 915.5 Btu 0.5496 lb CO/MM Btu = 62.8 lb/day CO day Mscf gas scf gas 1.0 E+6 Btu/MM Btu NATURAL GAS EMISSIONS: 124.74 Mscf gas 1000 scf gas lb-mol 16.91 lb 2.0% uncombusted 1.0% VOCs = 1.11 lb/day NG day Mscf gas lb-mol 100% SO2 EMISSIONS: 5 lbmol SO2 1 lbmol gas 124.74 Mscf gas 1000 scf 64.06 lb SO2 = 0.105 lb/day SO2 1.0 E+6 lbmol gas 379.5 scf day Mscf lbmol SO2 H2S EMISSIONS: 5 lbmol H2S 1 lbmol gas 124.74 Mscf gas 1000 scf 34.08 lb SO2 2.0% uncombusted = 0.001 lb/day H2S 1.0 E+6 lbmol gas 379.5 scf day Mscf lbmol SO2 100% SAMPLE EMISSION CALCULATIONS - VENT (for example purposes only, not linked to actual data fields) NATURAL GAS EMISSIONS: 124.74 Mscf gas 1000 scf gas lb-mol 16.91 lb 100% uncombusted 1.0% VOCs = 55.58 lb/day NG day Mscf gas 379.5 scf lb-mol 100% H2S EMISSIONS: 5 lbmol H2S 1 lbmol gas 124.74 Mscf gas 1000 scf 34.08 lb SO2 = 0.056 lb/day H2S 1.0 E+6 lbmol gas 379.5 scf day Mscf lbmol SO2 | 08/14/2020 11:53 AM | 0 | 0 | 0
340648 | RN110926938 | PERCHERON H BATTERY | FROM PECOS, 1-20 & HWY 285, GO SOUTH ON HWY 285 FOR 1.58 MILES. TURN LEFT, EAST, ON FM 1450, GO 10.06 MILES. TAKE LEASE ROAD LEFT, NORTH, FOR 1.82 MILES TO FACILITY ON YOUR LEFT, WEST. | REEVES | 7 | 08/06/2020 17:06 | 08/10/2020 21:31 | EMISSIONS EVENT | FLARE 1 | FL-1 | VOC | 4830 |  |  | POUNDS | 5000 | POUNDS | 160829 |  | Eagle Claw NGP Plant downstream, having issues with staying above action level for inlet separator gas vessel. upstream compressor stations down time is intermittent and unforeseeable. FINAL RECORD: Note that the time marker for entry of this Incident is several days after the 24 hour start limit. Duration and emissions updated from original initial notification. The reason for the delay was my Account ER015285 was put on probationary status when I tried to make an entry to this RN. STEERS help was notified and a paper copy of form 10360 was sent in via e-mail explaining the STEERS account issue. A phone call was made to R7 Air Section Manager Ryan Slocum who noted the account problem and the initial notification in the R7EE email address. | Flared maximum gas to prevent unburned criteria pollutants from entering the air. Shut in some wells on rotating basis as to not lose the prime on the well and cause casing pressure damage issues. | SAMPLE EMISSION CALCULATIONS - FLARE (for example purposes only, not linked to actual data fields) NO2 EMISSIONS: 124.74 Mscf gas 1000 scf gas 915.5 Btu 0.0641 lb NOx/MM Btu 100% NO2 = 7.32 lb/day NO2 day Mscf gas scf gas 1.0 E+6 Btu/MM Btu NO EMISSIONS: 124.74 Mscf gas 1000 scf gas 915.5 Btu 0.0641 lb NOx/MM Btu 100% NO = 7.32 lb/day NO day Mscf gas scf gas 1.0 E+6 Btu/MM Btu CO EMISSIONS: 124.74 Mscf gas 1000 scf gas 915.5 Btu 0.5496 lb CO/MM Btu = 62.8 lb/day CO day Mscf gas scf gas 1.0 E+6 Btu/MM Btu NATURAL GAS EMISSIONS: 124.74 Mscf gas 1000 scf gas lb-mol 16.91 lb 2.0% uncombusted 1.0% VOCs = 1.11 lb/day NG day Mscf gas lb-mol 100% SO2 EMISSIONS: 5 lbmol SO2 1 lbmol gas 124.74 Mscf gas 1000 scf 64.06 lb SO2 = 0.105 lb/day SO2 1.0 E+6 lbmol gas 379.5 scf day Mscf lbmol SO2 H2S EMISSIONS: 5 lbmol H2S 1 lbmol gas 124.74 Mscf gas 1000 scf 34.08 lb SO2 2.0% uncombusted = 0.001 lb/day H2S 1.0 E+6 lbmol gas 379.5 scf day Mscf lbmol SO2 100% SAMPLE EMISSION CALCULATIONS - VENT (for example purposes only, not linked to actual data fields) NATURAL GAS EMISSIONS: 124.74 Mscf gas 1000 scf gas lb-mol 16.91 lb 100% uncombusted 1.0% VOCs = 55.58 lb/day NG day Mscf gas 379.5 scf lb-mol 100% H2S EMISSIONS: 5 lbmol H2S 1 lbmol gas 124.74 Mscf gas 1000 scf 34.08 lb SO2 = 0.056 lb/day H2S 1.0 E+6 lbmol gas 379.5 scf day Mscf lbmol SO2 | 08/14/2020 11:53 AM | 0 | 0 | 0
340636 | RN102523107 | LYONDELL CHEMICAL BAYPORT CHOATE PLANT | 10801 CHOATE RD; PASADENA, TX 77507 | HARRIS | 12 | 08/13/2020 9:45 | 08/13/2020 11:30 | EMISSIONS EVENT | PO/TBA and Derivative Fugitives | E-BLOFUG | Isobutylene | 294.4 |  |  | POUNDS | 0 |  | NSR 9395 |  | While pressure testing the rail car the relief valve lifted resulting in a release of isobutylene to the atmosphere. | Site procedures were followed to mitigate the event. Water was added to reduce the emissions to the atmosphere and remaining emissions were vent to the Continuous Flare which has a 99.5% destruction efficiency. Fence line monitoring was conducted to confirm that there were no offsite impacts. | Emission estimate is based on process knowledge and engineering calculations. | 08/14/2020 09:28 AM | 0 | 0 | 0
340629 | RN102297827 | MCELROY SECTION 199 EMERGENCY FLARE | DRIVE 2.2 MILES EAST ON HWY 329 FROM HWY 385/329 INTERSECTION IN C | CRANE | 7 | 08/13/2020 18:15 | 08/14/2020 7:20 | EMISSIONS EVENT | Flare |  | Carbon Monoxide | 46.782 |  |  | POUNDS | 0 |  | N/A |  | Flaring was caused by the third-party gas takeaway company shutting in gas from this facility to replace valves at their booster station. | The third-party gas takeaway company replaced the faulty valves at their booster station, reopened the sales line, and flaring ceased. All of the facilities and emissions control devices at this site are operating as designed and, where applicable, are authorized. Chevron field personnel will execute practicable measures to minimize emissions. | Reportable quantities, process knowledge, excel spreadsheet, metered volumes, and gas analysis were used in the calculations. | 08/14/2020 05:55 AM | 0 | 0 | 0
340629 | RN102297827 | MCELROY SECTION 199 EMERGENCY FLARE | DRIVE 2.2 MILES EAST ON HWY 329 FROM HWY 385/329 INTERSECTION IN C | CRANE | 7 | 08/13/2020 18:15 | 08/14/2020 7:20 | EMISSIONS EVENT | Flare |  | Hydrogen Sulfide | 37.931 |  |  | POUNDS | 0 |  | N/A |  | Flaring was caused by the third-party gas takeaway company shutting in gas from this facility to replace valves at their booster station. | The third-party gas takeaway company replaced the faulty valves at their booster station, reopened the sales line, and flaring ceased. All of the facilities and emissions control devices at this site are operating as designed and, where applicable, are authorized. Chevron field personnel will execute practicable measures to minimize emissions. | Reportable quantities, process knowledge, excel spreadsheet, metered volumes, and gas analysis were used in the calculations. | 08/14/2020 05:55 AM | 0 | 0 | 0
340629 | RN102297827 | MCELROY SECTION 199 EMERGENCY FLARE | DRIVE 2.2 MILES EAST ON HWY 329 FROM HWY 385/329 INTERSECTION IN C | CRANE | 7 | 08/13/2020 18:15 | 08/14/2020 7:20 | EMISSIONS EVENT | Flare |  | Nitrogen oxide | 23.433 |  |  | POUNDS | 0 |  | N/A |  | Flaring was caused by the third-party gas takeaway company shutting in gas from this facility to replace valves at their booster station. | The third-party gas takeaway company replaced the faulty valves at their booster station, reopened the sales line, and flaring ceased. All of the facilities and emissions control devices at this site are operating as designed and, where applicable, are authorized. Chevron field personnel will execute practicable measures to minimize emissions. | Reportable quantities, process knowledge, excel spreadsheet, metered volumes, and gas analysis were used in the calculations. | 08/14/2020 05:55 AM | 0 | 0 | 0
340629 | RN102297827 | MCELROY SECTION 199 EMERGENCY FLARE | DRIVE 2.2 MILES EAST ON HWY 329 FROM HWY 385/329 INTERSECTION IN C | CRANE | 7 | 08/13/2020 18:15 | 08/14/2020 7:20 | EMISSIONS EVENT | Flare |  | Sulfur dioxide | 3421.336 |  |  | POUNDS | 0 |  | N/A |  | Flaring was caused by the third-party gas takeaway company shutting in gas from this facility to replace valves at their booster station. | The third-party gas takeaway company replaced the faulty valves at their booster station, reopened the sales line, and flaring ceased. All of the facilities and emissions control devices at this site are operating as designed and, where applicable, are authorized. Chevron field personnel will execute practicable measures to minimize emissions. | Reportable quantities, process knowledge, excel spreadsheet, metered volumes, and gas analysis were used in the calculations. | 08/14/2020 05:55 AM | 0 | 0 | 0
340629 | RN102297827 | MCELROY SECTION 199 EMERGENCY FLARE | DRIVE 2.2 MILES EAST ON HWY 329 FROM HWY 385/329 INTERSECTION IN C | CRANE | 7 | 08/13/2020 18:15 | 08/14/2020 7:20 | EMISSIONS EVENT | Flare |  | VOCs | 66.601 |  |  | POUNDS | 0 |  | N/A |  | Flaring was caused by the third-party gas takeaway company shutting in gas from this facility to replace valves at their booster station. | The third-party gas takeaway company replaced the faulty valves at their booster station, reopened the sales line, and flaring ceased. All of the facilities and emissions control devices at this site are operating as designed and, where applicable, are authorized. Chevron field personnel will execute practicable measures to minimize emissions. | Reportable quantities, process knowledge, excel spreadsheet, metered volumes, and gas analysis were used in the calculations. | 08/14/2020 05:55 AM | 0 | 0 | 0
340628 | RN102305141 | MCELROY MAIN WATER INJ STA & OIL TREAT FAC | FROM INTX OF SE COUNTY RD & TX 329 E IN CRANE TX GO E ON TX 329 FOR 0.64 MI GO L ONTO TU ELECTRIC RD AND GO 0.9 MI CONTINUE STRAIGHT ON UTILITY RD FOR 0.6 MI TO THE FACILITY ON YOUR RIGHT | CRANE | 7 | 08/13/2020 18:15 | 08/14/2020 7:20 | EMISSIONS EVENT | Flare |  | Carbon Monoxide | 79.865 |  |  | POUNDS | 0 |  | N/A |  | Flaring was caused by the third-party gas takeaway company shutting in gas from this facility to replace valves at their booster station. | The third-party gas takeaway company replaced the faulty valves at their booster station, reopened the sales line, and flaring ceased. All of the facilities and emissions control devices at this site are operating as designed and, where applicable, are authorized. Chevron field personnel will execute practicable measures to minimize emissions. | Reportable quantities, process knowledge, excel spreadsheet, metered volumes, and gas analysis were used in the calculations. | 08/14/2020 05:38 AM | 0 | 0 | 0
340628 | RN102305141 | MCELROY MAIN WATER INJ STA & OIL TREAT FAC | FROM INTX OF SE COUNTY RD & TX 329 E IN CRANE TX GO E ON TX 329 FOR 0.64 MI GO L ONTO TU ELECTRIC RD AND GO 0.9 MI CONTINUE STRAIGHT ON UTILITY RD FOR 0.6 MI TO THE FACILITY ON YOUR RIGHT | CRANE | 7 | 08/13/2020 18:15 | 08/14/2020 7:20 | EMISSIONS EVENT | Flare |  | Hydrogen Sulfide | 122.477 |  |  | POUNDS | 0 |  | N/A |  | Flaring was caused by the third-party gas takeaway company shutting in gas from this facility to replace valves at their booster station. | The third-party gas takeaway company replaced the faulty valves at their booster station, reopened the sales line, and flaring ceased. All of the facilities and emissions control devices at this site are operating as designed and, where applicable, are authorized. Chevron field personnel will execute practicable measures to minimize emissions. | Reportable quantities, process knowledge, excel spreadsheet, metered volumes, and gas analysis were used in the calculations. | 08/14/2020 05:38 AM | 0 | 0 | 0
340628 | RN102305141 | MCELROY MAIN WATER INJ STA & OIL TREAT FAC | FROM INTX OF SE COUNTY RD & TX 329 E IN CRANE TX GO E ON TX 329 FOR 0.64 MI GO L ONTO TU ELECTRIC RD AND GO 0.9 MI CONTINUE STRAIGHT ON UTILITY RD FOR 0.6 MI TO THE FACILITY ON YOUR RIGHT | CRANE | 7 | 08/13/2020 18:15 | 08/14/2020 7:20 | EMISSIONS EVENT | Flare |  | Nitrogen oxide | 40.005 |  |  | POUNDS | 0 |  | N/A |  | Flaring was caused by the third-party gas takeaway company shutting in gas from this facility to replace valves at their booster station. | The third-party gas takeaway company replaced the faulty valves at their booster station, reopened the sales line, and flaring ceased. All of the facilities and emissions control devices at this site are operating as designed and, where applicable, are authorized. Chevron field personnel will execute practicable measures to minimize emissions. | Reportable quantities, process knowledge, excel spreadsheet, metered volumes, and gas analysis were used in the calculations. | 08/14/2020 05:38 AM | 0 | 0 | 0
340628 | RN102305141 | MCELROY MAIN WATER INJ STA & OIL TREAT FAC | FROM INTX OF SE COUNTY RD & TX 329 E IN CRANE TX GO E ON TX 329 FOR 0.64 MI GO L ONTO TU ELECTRIC RD AND GO 0.9 MI CONTINUE STRAIGHT ON UTILITY RD FOR 0.6 MI TO THE FACILITY ON YOUR RIGHT | CRANE | 7 | 08/13/2020 18:15 | 08/14/2020 7:20 | EMISSIONS EVENT | Flare |  | Sulfur dioxide | 11047.332 |  |  | POUNDS | 0 |  | N/A |  | Flaring was caused by the third-party gas takeaway company shutting in gas from this facility to replace valves at their booster station. | The third-party gas takeaway company replaced the faulty valves at their booster station, reopened the sales line, and flaring ceased. All of the facilities and emissions control devices at this site are operating as designed and, where applicable, are authorized. Chevron field personnel will execute practicable measures to minimize emissions. | Reportable quantities, process knowledge, excel spreadsheet, metered volumes, and gas analysis were used in the calculations. | 08/14/2020 05:38 AM | 0 | 0 | 0
340628 | RN102305141 | MCELROY MAIN WATER INJ STA & OIL TREAT FAC | FROM INTX OF SE COUNTY RD & TX 329 E IN CRANE TX GO E ON TX 329 FOR 0.64 MI GO L ONTO TU ELECTRIC RD AND GO 0.9 MI CONTINUE STRAIGHT ON UTILITY RD FOR 0.6 MI TO THE FACILITY ON YOUR RIGHT | CRANE | 7 | 08/13/2020 18:15 | 08/14/2020 7:20 | EMISSIONS EVENT | Flare |  | VOCs | 158.997 |  |  | POUNDS | 0 |  | N/A |  | Flaring was caused by the third-party gas takeaway company shutting in gas from this facility to replace valves at their booster station. | The third-party gas takeaway company replaced the faulty valves at their booster station, reopened the sales line, and flaring ceased. All of the facilities and emissions control devices at this site are operating as designed and, where applicable, are authorized. Chevron field personnel will execute practicable measures to minimize emissions. | Reportable quantities, process knowledge, excel spreadsheet, metered volumes, and gas analysis were used in the calculations. | 08/14/2020 05:38 AM | 0 | 0 | 0
340621 | RN102555166 | CITGO CORPUS CHRISTI REFINERY EAST PLANT | 1801 NUECES BAY BLVD; CORPUS CHRISTI, TX 78407 | NUECES | 14 | 08/14/2020 11:00 | 08/15/2020 4:00 | AIR STARTUP | No. 2 FCCU Regenerator/ESP | 31-PR-1 | Carbon Monoxide | 1388.9 |  |  | POUNDS | 287.23 | LBS/HR | 9604A |  | Maintenance activity was completed to repair the No. 2 FCCU Regenerator Slide Valve, after which the scheduled startup of the No. 2 FCCU caused excess opacity above the reportable limit. The scheduled shutdown to complete the maintenance activity was reported in STEERS Incident No. 340517. | Operations followed safe work practices to reduce emissions during the startup. | Process data, COMS and engineering calculations | 08/13/2020 04:43 PM | 0 | 0 | 0
340621 | RN102555166 | CITGO CORPUS CHRISTI REFINERY EAST PLANT | 1801 NUECES BAY BLVD; CORPUS CHRISTI, TX 78407 | NUECES | 14 | 08/14/2020 11:00 | 08/15/2020 4:00 | AIR STARTUP | No. 2 FCCU Regenerator/ESP | 31-PR-1 | Nitrogen Oxides | 359.5 |  |  | POUNDS | 169.84 | LBS/HR | 9604A |  | Maintenance activity was completed to repair the No. 2 FCCU Regenerator Slide Valve, after which the scheduled startup of the No. 2 FCCU caused excess opacity above the reportable limit. The scheduled shutdown to complete the maintenance activity was reported in STEERS Incident No. 340517. | Operations followed safe work practices to reduce emissions during the startup. | Process data, COMS and engineering calculations | 08/13/2020 04:43 PM | 0 | 0 | 0
340621 | RN102555166 | CITGO CORPUS CHRISTI REFINERY EAST PLANT | 1801 NUECES BAY BLVD; CORPUS CHRISTI, TX 78407 | NUECES | 14 | 08/14/2020 11:00 | 08/15/2020 4:00 | AIR STARTUP | No. 2 FCCU Regenerator/ESP | 31-PR-1 | Opacity | 90 |  |  | % OPACITY | 20 | % OPACITY | 9604A |  | Maintenance activity was completed to repair the No. 2 FCCU Regenerator Slide Valve, after which the scheduled startup of the No. 2 FCCU caused excess opacity above the reportable limit. The scheduled shutdown to complete the maintenance activity was reported in STEERS Incident No. 340517. | Operations followed safe work practices to reduce emissions during the startup. | Process data, COMS and engineering calculations | 08/13/2020 04:43 PM | 0 | 0 | 0
340621 | RN102555166 | CITGO CORPUS CHRISTI REFINERY EAST PLANT | 1801 NUECES BAY BLVD; CORPUS CHRISTI, TX 78407 | NUECES | 14 | 08/14/2020 11:00 | 08/15/2020 4:00 | AIR STARTUP | No. 2 FCCU Regenerator/ESP | 31-PR-1 | Sulfur dioxide | 369.1 |  |  | POUNDS | 262.76 | LBS/HR | 9604A |  | Maintenance activity was completed to repair the No. 2 FCCU Regenerator Slide Valve, after which the scheduled startup of the No. 2 FCCU caused excess opacity above the reportable limit. The scheduled shutdown to complete the maintenance activity was reported in STEERS Incident No. 340517. | Operations followed safe work practices to reduce emissions during the startup. | Process data, COMS and engineering calculations | 08/13/2020 04:43 PM | 0 | 0 | 0
340591 | RN103914461 | CAG CENTRAL BATTERY NO 448 | FROM THE INTX OF FM 158 & FM 866 GO 3 MI SE OF GOLDSMITH TX GO TO CATTLEGUARD 6 TURN W TO 1 MILE RD TURN S TO SITE | ECTOR | 7 | 08/13/2020 8:30 | 08/13/2020 19:30 | EMISSIONS EVENT | FLARE | FL1 | Butane, i | 17 |  |  | POUNDS | 1e-05 | POUNDS | AIR PERMIT ID # 56201 |  | 3RD PARTY COMPRESSION ISSUES CAUSING HIGH LINE PRESSURE | FLARING IS BEING USED TO MINIMIZE EMISSIONS UNTIL 3RD PARTY PLANT BROUGHT TO NORMAL OPERATIONS. No advance notice was given to XTO. This is a third party gas gathering plant, XTO does not have any control over issues within DCP gas plant nor can XTO make any changes to prevent it from happening in the future. | Gas analysis and flowrate were used to estimate emissions based on the following formulas: Emissions Calculations: NOx = MCF flared x NOx factor from RG-109 x BTU/scf x 1000 scf/MCF x MMBTU/1000000 BTU CO = MCF flared x CO factor from RG-109 x BTU/scf x 1000 scf/MCF x MMBTU/1000000 BTU Gas was flared to reduce the hydrocarbon and/or H2S emissions to the atmosphere. NMNE NG = MCF flared x 50 lb/mole x mole/.379 MCF x mol % NMNE NG x 0.02 NMNE NG % = 100% - Methane % - Ethane % - Carbon Dioxide % - Nitrogen % H2S = MCF flared x 34 lb/mole x mole/.379 MCF x mol % H2S/100 x 0.02 SO2 = MCF flared x 64 lb/mole x mole/.379 MCF x mol % H2S/100 x 0.98 Attachment A - Rule Compliance Demonstration Request This information request was extracted from TCEQ Rule 101 .222(a-b) regarding demonstration criteria. These responses should be addressed under the appropriate sections of the final report for the incident eg; Cause of Emissions Event, Actions Taken to Minimize Emissions, and Any Additional Information Necessary to Evaluate the Event. (1) How many reportable and recordable emissions events (including this incident) have occurred at the facility/facilities contributing emissi1ns during this incident for the 12 month period prior to this incident? ~10 (2) What were the facility/facilities total actual operating hours during the past 12 months? 8760 (3) Identify the cause or causes of the emissions event and include all contributing factors that led to the emissions event. Discuss how the emissions event could not have been avoided by good design, maintenance, and operation practices, if applicable. Discuss any sudden breakdown of equipment or process that was beyond the owner/operator’s control, if applicable ~3RD PARTY COMPRESSION ISSUES CAUSING HIGH LINE PRESSURE.FLARING IS BEING USED TO MINIMIZE EMISSIONS UNTIL 3RD PARTY PLANT BROUGHT TO NORMAL OPERATIONS. (4) How were the air pollution control equipment or processes (if any) maintained and operated in a manner consistent with good practice for minimizing emissions and reducing the number of emissions events? Flaring was used to minimize emissions. Flares were properly operated. (5) How soon was action taken to achieve compliance once the operator knew or should have known that applicable emission limitations were being exceeded? ~3RD PARTY SHUT IN SALES LINE AND GAS WAS ROUTED TO FLARE IMMEDIATELY (6) How were the amount and duration of the unauthorized emissions and any bypass of pollution control equipment minimized? ~Emissions were minimized by use of a flare. The flare is the control device, functioned properly, and there was no pollution control equipment bypass. (7) What was the operational status of all emission monitoring systems at the facility/facilities during this emissions event? ~If any emission monitoring systems were not kept in operation during the emissions event, explain why they weren’t kept in operation. No monitoring systems are required for this site. Field gas production from this site was diverted to the flare and the flare remained ignited until the pressures dropped below the rated pressures for the equipment at this site. (8) How were the owner or operator’s actions in response to the unauthorized emissions contemporaneously documented? ~The TCEQ STEERS reporting system was used to provide initial notice of the event . The emission estimates were calc ulated by use of the gas flow r ate and gas analysis. (9)Have other similar incidents occurr e d at this/these fa cility /facilities in the past that might be indicative of inadequate design, operation, or maintenance? ~No (10) Identify any information you have (e.g., complaints from neighbors, fence line monitoring, air modeling) which indicates an off-site impact. Identify any information you have which indicates the unauthorized emissions caused or contributed to an exceedance of the national ambient air quality standard (NAAQS), a prevention of significant deterioration (P SD) increment, or to a condition of air pollution. The site is located in a rural area. No complaints have been received to XTO’s knowledge and no monitoring is required.(11) Please provide any additional information to support your claim of an affirmative defense. ~Not applicable. | 08/13/2020 09:37 AM | 0 | 0 | 0
340591 | RN103914461 | CAG CENTRAL BATTERY NO 448 | FROM THE INTX OF FM 158 & FM 866 GO 3 MI SE OF GOLDSMITH TX GO TO CATTLEGUARD 6 TURN W TO 1 MILE RD TURN S TO SITE | ECTOR | 7 | 08/13/2020 8:30 | 08/13/2020 19:30 | EMISSIONS EVENT | FLARE | FL1 | Butane, N- | 52 |  |  | POUNDS | 1e-05 | POUNDS | AIR PERMIT ID # 56201 |  | 3RD PARTY COMPRESSION ISSUES CAUSING HIGH LINE PRESSURE | FLARING IS BEING USED TO MINIMIZE EMISSIONS UNTIL 3RD PARTY PLANT BROUGHT TO NORMAL OPERATIONS. No advance notice was given to XTO. This is a third party gas gathering plant, XTO does not have any control over issues within DCP gas plant nor can XTO make any changes to prevent it from happening in the future. | Gas analysis and flowrate were used to estimate emissions based on the following formulas: Emissions Calculations: NOx = MCF flared x NOx factor from RG-109 x BTU/scf x 1000 scf/MCF x MMBTU/1000000 BTU CO = MCF flared x CO factor from RG-109 x BTU/scf x 1000 scf/MCF x MMBTU/1000000 BTU Gas was flared to reduce the hydrocarbon and/or H2S emissions to the atmosphere. NMNE NG = MCF flared x 50 lb/mole x mole/.379 MCF x mol % NMNE NG x 0.02 NMNE NG % = 100% - Methane % - Ethane % - Carbon Dioxide % - Nitrogen % H2S = MCF flared x 34 lb/mole x mole/.379 MCF x mol % H2S/100 x 0.02 SO2 = MCF flared x 64 lb/mole x mole/.379 MCF x mol % H2S/100 x 0.98 Attachment A - Rule Compliance Demonstration Request This information request was extracted from TCEQ Rule 101 .222(a-b) regarding demonstration criteria. These responses should be addressed under the appropriate sections of the final report for the incident eg; Cause of Emissions Event, Actions Taken to Minimize Emissions, and Any Additional Information Necessary to Evaluate the Event. (1) How many reportable and recordable emissions events (including this incident) have occurred at the facility/facilities contributing emissi1ns during this incident for the 12 month period prior to this incident? ~10 (2) What were the facility/facilities total actual operating hours during the past 12 months? 8760 (3) Identify the cause or causes of the emissions event and include all contributing factors that led to the emissions event. Discuss how the emissions event could not have been avoided by good design, maintenance, and operation practices, if applicable. Discuss any sudden breakdown of equipment or process that was beyond the owner/operator’s control, if applicable ~3RD PARTY COMPRESSION ISSUES CAUSING HIGH LINE PRESSURE.FLARING IS BEING USED TO MINIMIZE EMISSIONS UNTIL 3RD PARTY PLANT BROUGHT TO NORMAL OPERATIONS. (4) How were the air pollution control equipment or processes (if any) maintained and operated in a manner consistent with good practice for minimizing emissions and reducing the number of emissions events? Flaring was used to minimize emissions. Flares were properly operated. (5) How soon was action taken to achieve compliance once the operator knew or should have known that applicable emission limitations were being exceeded? ~3RD PARTY SHUT IN SALES LINE AND GAS WAS ROUTED TO FLARE IMMEDIATELY (6) How were the amount and duration of the unauthorized emissions and any bypass of pollution control equipment minimized? ~Emissions were minimized by use of a flare. The flare is the control device, functioned properly, and there was no pollution control equipment bypass. (7) What was the operational status of all emission monitoring systems at the facility/facilities during this emissions event? ~If any emission monitoring systems were not kept in operation during the emissions event, explain why they weren’t kept in operation. No monitoring systems are required for this site. Field gas production from this site was diverted to the flare and the flare remained ignited until the pressures dropped below the rated pressures for the equipment at this site. (8) How were the owner or operator’s actions in response to the unauthorized emissions contemporaneously documented? ~The TCEQ STEERS reporting system was used to provide initial notice of the event . The emission estimates were calc ulated by use of the gas flow r ate and gas analysis. (9)Have other similar incidents occurr e d at this/these fa cility /facilities in the past that might be indicative of inadequate design, operation, or maintenance? ~No (10) Identify any information you have (e.g., complaints from neighbors, fence line monitoring, air modeling) which indicates an off-site impact. Identify any information you have which indicates the unauthorized emissions caused or contributed to an exceedance of the national ambient air quality standard (NAAQS), a prevention of significant deterioration (P SD) increment, or to a condition of air pollution. The site is located in a rural area. No complaints have been received to XTO’s knowledge and no monitoring is required.(11) Please provide any additional information to support your claim of an affirmative defense. ~Not applicable. | 08/13/2020 09:37 AM | 0 | 0 | 0
340591 | RN103914461 | CAG CENTRAL BATTERY NO 448 | FROM THE INTX OF FM 158 & FM 866 GO 3 MI SE OF GOLDSMITH TX GO TO CATTLEGUARD 6 TURN W TO 1 MILE RD TURN S TO SITE | ECTOR | 7 | 08/13/2020 8:30 | 08/13/2020 19:30 | EMISSIONS EVENT | FLARE | FL1 | Carbon Monoxide | 229 |  |  | POUNDS | 1e-05 | POUNDS | AIR PERMIT ID # 56201 |  | 3RD PARTY COMPRESSION ISSUES CAUSING HIGH LINE PRESSURE | FLARING IS BEING USED TO MINIMIZE EMISSIONS UNTIL 3RD PARTY PLANT BROUGHT TO NORMAL OPERATIONS. No advance notice was given to XTO. This is a third party gas gathering plant, XTO does not have any control over issues within DCP gas plant nor can XTO make any changes to prevent it from happening in the future. | Gas analysis and flowrate were used to estimate emissions based on the following formulas: Emissions Calculations: NOx = MCF flared x NOx factor from RG-109 x BTU/scf x 1000 scf/MCF x MMBTU/1000000 BTU CO = MCF flared x CO factor from RG-109 x BTU/scf x 1000 scf/MCF x MMBTU/1000000 BTU Gas was flared to reduce the hydrocarbon and/or H2S emissions to the atmosphere. NMNE NG = MCF flared x 50 lb/mole x mole/.379 MCF x mol % NMNE NG x 0.02 NMNE NG % = 100% - Methane % - Ethane % - Carbon Dioxide % - Nitrogen % H2S = MCF flared x 34 lb/mole x mole/.379 MCF x mol % H2S/100 x 0.02 SO2 = MCF flared x 64 lb/mole x mole/.379 MCF x mol % H2S/100 x 0.98 Attachment A - Rule Compliance Demonstration Request This information request was extracted from TCEQ Rule 101 .222(a-b) regarding demonstration criteria. These responses should be addressed under the appropriate sections of the final report for the incident eg; Cause of Emissions Event, Actions Taken to Minimize Emissions, and Any Additional Information Necessary to Evaluate the Event. (1) How many reportable and recordable emissions events (including this incident) have occurred at the facility/facilities contributing emissi1ns during this incident for the 12 month period prior to this incident? ~10 (2) What were the facility/facilities total actual operating hours during the past 12 months? 8760 (3) Identify the cause or causes of the emissions event and include all contributing factors that led to the emissions event. Discuss how the emissions event could not have been avoided by good design, maintenance, and operation practices, if applicable. Discuss any sudden breakdown of equipment or process that was beyond the owner/operator’s control, if applicable ~3RD PARTY COMPRESSION ISSUES CAUSING HIGH LINE PRESSURE.FLARING IS BEING USED TO MINIMIZE EMISSIONS UNTIL 3RD PARTY PLANT BROUGHT TO NORMAL OPERATIONS. (4) How were the air pollution control equipment or processes (if any) maintained and operated in a manner consistent with good practice for minimizing emissions and reducing the number of emissions events? Flaring was used to minimize emissions. Flares were properly operated. (5) How soon was action taken to achieve compliance once the operator knew or should have known that applicable emission limitations were being exceeded? ~3RD PARTY SHUT IN SALES LINE AND GAS WAS ROUTED TO FLARE IMMEDIATELY (6) How were the amount and duration of the unauthorized emissions and any bypass of pollution control equipment minimized? ~Emissions were minimized by use of a flare. The flare is the control device, functioned properly, and there was no pollution control equipment bypass. (7) What was the operational status of all emission monitoring systems at the facility/facilities during this emissions event? ~If any emission monitoring systems were not kept in operation during the emissions event, explain why they weren’t kept in operation. No monitoring systems are required for this site. Field gas production from this site was diverted to the flare and the flare remained ignited until the pressures dropped below the rated pressures for the equipment at this site. (8) How were the owner or operator’s actions in response to the unauthorized emissions contemporaneously documented? ~The TCEQ STEERS reporting system was used to provide initial notice of the event . The emission estimates were calc ulated by use of the gas flow r ate and gas analysis. (9)Have other similar incidents occurr e d at this/these fa cility /facilities in the past that might be indicative of inadequate design, operation, or maintenance? ~No (10) Identify any information you have (e.g., complaints from neighbors, fence line monitoring, air modeling) which indicates an off-site impact. Identify any information you have which indicates the unauthorized emissions caused or contributed to an exceedance of the national ambient air quality standard (NAAQS), a prevention of significant deterioration (P SD) increment, or to a condition of air pollution. The site is located in a rural area. No complaints have been received to XTO’s knowledge and no monitoring is required.(11) Please provide any additional information to support your claim of an affirmative defense. ~Not applicable. | 08/13/2020 09:37 AM | 0 | 0 | 0
340591 | RN103914461 | CAG CENTRAL BATTERY NO 448 | FROM THE INTX OF FM 158 & FM 866 GO 3 MI SE OF GOLDSMITH TX GO TO CATTLEGUARD 6 TURN W TO 1 MILE RD TURN S TO SITE | ECTOR | 7 | 08/13/2020 8:30 | 08/13/2020 19:30 | EMISSIONS EVENT | FLARE | FL1 | Hexanes | 23 |  |  | POUNDS | 1e-05 | POUNDS | AIR PERMIT ID # 56201 |  | 3RD PARTY COMPRESSION ISSUES CAUSING HIGH LINE PRESSURE | FLARING IS BEING USED TO MINIMIZE EMISSIONS UNTIL 3RD PARTY PLANT BROUGHT TO NORMAL OPERATIONS. No advance notice was given to XTO. This is a third party gas gathering plant, XTO does not have any control over issues within DCP gas plant nor can XTO make any changes to prevent it from happening in the future. | Gas analysis and flowrate were used to estimate emissions based on the following formulas: Emissions Calculations: NOx = MCF flared x NOx factor from RG-109 x BTU/scf x 1000 scf/MCF x MMBTU/1000000 BTU CO = MCF flared x CO factor from RG-109 x BTU/scf x 1000 scf/MCF x MMBTU/1000000 BTU Gas was flared to reduce the hydrocarbon and/or H2S emissions to the atmosphere. NMNE NG = MCF flared x 50 lb/mole x mole/.379 MCF x mol % NMNE NG x 0.02 NMNE NG % = 100% - Methane % - Ethane % - Carbon Dioxide % - Nitrogen % H2S = MCF flared x 34 lb/mole x mole/.379 MCF x mol % H2S/100 x 0.02 SO2 = MCF flared x 64 lb/mole x mole/.379 MCF x mol % H2S/100 x 0.98 Attachment A - Rule Compliance Demonstration Request This information request was extracted from TCEQ Rule 101 .222(a-b) regarding demonstration criteria. These responses should be addressed under the appropriate sections of the final report for the incident eg; Cause of Emissions Event, Actions Taken to Minimize Emissions, and Any Additional Information Necessary to Evaluate the Event. (1) How many reportable and recordable emissions events (including this incident) have occurred at the facility/facilities contributing emissi1ns during this incident for the 12 month period prior to this incident? ~10 (2) What were the facility/facilities total actual operating hours during the past 12 months? 8760 (3) Identify the cause or causes of the emissions event and include all contributing factors that led to the emissions event. Discuss how the emissions event could not have been avoided by good design, maintenance, and operation practices, if applicable. Discuss any sudden breakdown of equipment or process that was beyond the owner/operator’s control, if applicable ~3RD PARTY COMPRESSION ISSUES CAUSING HIGH LINE PRESSURE.FLARING IS BEING USED TO MINIMIZE EMISSIONS UNTIL 3RD PARTY PLANT BROUGHT TO NORMAL OPERATIONS. (4) How were the air pollution control equipment or processes (if any) maintained and operated in a manner consistent with good practice for minimizing emissions and reducing the number of emissions events? Flaring was used to minimize emissions. Flares were properly operated. (5) How soon was action taken to achieve compliance once the operator knew or should have known that applicable emission limitations were being exceeded? ~3RD PARTY SHUT IN SALES LINE AND GAS WAS ROUTED TO FLARE IMMEDIATELY (6) How were the amount and duration of the unauthorized emissions and any bypass of pollution control equipment minimized? ~Emissions were minimized by use of a flare. The flare is the control device, functioned properly, and there was no pollution control equipment bypass. (7) What was the operational status of all emission monitoring systems at the facility/facilities during this emissions event? ~If any emission monitoring systems were not kept in operation during the emissions event, explain why they weren’t kept in operation. No monitoring systems are required for this site. Field gas production from this site was diverted to the flare and the flare remained ignited until the pressures dropped below the rated pressures for the equipment at this site. (8) How were the owner or operator’s actions in response to the unauthorized emissions contemporaneously documented? ~The TCEQ STEERS reporting system was used to provide initial notice of the event . The emission estimates were calc ulated by use of the gas flow r ate and gas analysis. (9)Have other similar incidents occurr e d at this/these fa cility /facilities in the past that might be indicative of inadequate design, operation, or maintenance? ~No (10) Identify any information you have (e.g., complaints from neighbors, fence line monitoring, air modeling) which indicates an off-site impact. Identify any information you have which indicates the unauthorized emissions caused or contributed to an exceedance of the national ambient air quality standard (NAAQS), a prevention of significant deterioration (P SD) increment, or to a condition of air pollution. The site is located in a rural area. No complaints have been received to XTO’s knowledge and no monitoring is required.(11) Please provide any additional information to support your claim of an affirmative defense. ~Not applicable. | 08/13/2020 09:37 AM | 0 | 0 | 0
340591 | RN103914461 | CAG CENTRAL BATTERY NO 448 | FROM THE INTX OF FM 158 & FM 866 GO 3 MI SE OF GOLDSMITH TX GO TO CATTLEGUARD 6 TURN W TO 1 MILE RD TURN S TO SITE | ECTOR | 7 | 08/13/2020 8:30 | 08/13/2020 19:30 | EMISSIONS EVENT | FLARE | FL1 | Hydrogen Sulfide | 46 |  |  | POUNDS | 1e-05 | POUNDS | AIR PERMIT ID # 56201 |  | 3RD PARTY COMPRESSION ISSUES CAUSING HIGH LINE PRESSURE | FLARING IS BEING USED TO MINIMIZE EMISSIONS UNTIL 3RD PARTY PLANT BROUGHT TO NORMAL OPERATIONS. No advance notice was given to XTO. This is a third party gas gathering plant, XTO does not have any control over issues within DCP gas plant nor can XTO make any changes to prevent it from happening in the future. | Gas analysis and flowrate were used to estimate emissions based on the following formulas: Emissions Calculations: NOx = MCF flared x NOx factor from RG-109 x BTU/scf x 1000 scf/MCF x MMBTU/1000000 BTU CO = MCF flared x CO factor from RG-109 x BTU/scf x 1000 scf/MCF x MMBTU/1000000 BTU Gas was flared to reduce the hydrocarbon and/or H2S emissions to the atmosphere. NMNE NG = MCF flared x 50 lb/mole x mole/.379 MCF x mol % NMNE NG x 0.02 NMNE NG % = 100% - Methane % - Ethane % - Carbon Dioxide % - Nitrogen % H2S = MCF flared x 34 lb/mole x mole/.379 MCF x mol % H2S/100 x 0.02 SO2 = MCF flared x 64 lb/mole x mole/.379 MCF x mol % H2S/100 x 0.98 Attachment A - Rule Compliance Demonstration Request This information request was extracted from TCEQ Rule 101 .222(a-b) regarding demonstration criteria. These responses should be addressed under the appropriate sections of the final report for the incident eg; Cause of Emissions Event, Actions Taken to Minimize Emissions, and Any Additional Information Necessary to Evaluate the Event. (1) How many reportable and recordable emissions events (including this incident) have occurred at the facility/facilities contributing emissi1ns during this incident for the 12 month period prior to this incident? ~10 (2) What were the facility/facilities total actual operating hours during the past 12 months? 8760 (3) Identify the cause or causes of the emissions event and include all contributing factors that led to the emissions event. Discuss how the emissions event could not have been avoided by good design, maintenance, and operation practices, if applicable. Discuss any sudden breakdown of equipment or process that was beyond the owner/operator’s control, if applicable ~3RD PARTY COMPRESSION ISSUES CAUSING HIGH LINE PRESSURE.FLARING IS BEING USED TO MINIMIZE EMISSIONS UNTIL 3RD PARTY PLANT BROUGHT TO NORMAL OPERATIONS. (4) How were the air pollution control equipment or processes (if any) maintained and operated in a manner consistent with good practice for minimizing emissions and reducing the number of emissions events? Flaring was used to minimize emissions. Flares were properly operated. (5) How soon was action taken to achieve compliance once the operator knew or should have known that applicable emission limitations were being exceeded? ~3RD PARTY SHUT IN SALES LINE AND GAS WAS ROUTED TO FLARE IMMEDIATELY (6) How were the amount and duration of the unauthorized emissions and any bypass of pollution control equipment minimized? ~Emissions were minimized by use of a flare. The flare is the control device, functioned properly, and there was no pollution control equipment bypass. (7) What was the operational status of all emission monitoring systems at the facility/facilities during this emissions event? ~If any emission monitoring systems were not kept in operation during the emissions event, explain why they weren’t kept in operation. No monitoring systems are required for this site. Field gas production from this site was diverted to the flare and the flare remained ignited until the pressures dropped below the rated pressures for the equipment at this site. (8) How were the owner or operator’s actions in response to the unauthorized emissions contemporaneously documented? ~The TCEQ STEERS reporting system was used to provide initial notice of the event . The emission estimates were calc ulated by use of the gas flow r ate and gas analysis. (9)Have other similar incidents occurr e d at this/these fa cility /facilities in the past that might be indicative of inadequate design, operation, or maintenance? ~No (10) Identify any information you have (e.g., complaints from neighbors, fence line monitoring, air modeling) which indicates an off-site impact. Identify any information you have which indicates the unauthorized emissions caused or contributed to an exceedance of the national ambient air quality standard (NAAQS), a prevention of significant deterioration (P SD) increment, or to a condition of air pollution. The site is located in a rural area. No complaints have been received to XTO’s knowledge and no monitoring is required.(11) Please provide any additional information to support your claim of an affirmative defense. ~Not applicable. | 08/13/2020 09:37 AM | 0 | 0 | 0
340591 | RN103914461 | CAG CENTRAL BATTERY NO 448 | FROM THE INTX OF FM 158 & FM 866 GO 3 MI SE OF GOLDSMITH TX GO TO CATTLEGUARD 6 TURN W TO 1 MILE RD TURN S TO SITE | ECTOR | 7 | 08/13/2020 8:30 | 08/13/2020 19:30 | EMISSIONS EVENT | FLARE | FL1 | NOX | 115 |  |  | POUNDS | 1e-05 | POUNDS | AIR PERMIT ID # 56201 |  | 3RD PARTY COMPRESSION ISSUES CAUSING HIGH LINE PRESSURE | FLARING IS BEING USED TO MINIMIZE EMISSIONS UNTIL 3RD PARTY PLANT BROUGHT TO NORMAL OPERATIONS. No advance notice was given to XTO. This is a third party gas gathering plant, XTO does not have any control over issues within DCP gas plant nor can XTO make any changes to prevent it from happening in the future. | Gas analysis and flowrate were used to estimate emissions based on the following formulas: Emissions Calculations: NOx = MCF flared x NOx factor from RG-109 x BTU/scf x 1000 scf/MCF x MMBTU/1000000 BTU CO = MCF flared x CO factor from RG-109 x BTU/scf x 1000 scf/MCF x MMBTU/1000000 BTU Gas was flared to reduce the hydrocarbon and/or H2S emissions to the atmosphere. NMNE NG = MCF flared x 50 lb/mole x mole/.379 MCF x mol % NMNE NG x 0.02 NMNE NG % = 100% - Methane % - Ethane % - Carbon Dioxide % - Nitrogen % H2S = MCF flared x 34 lb/mole x mole/.379 MCF x mol % H2S/100 x 0.02 SO2 = MCF flared x 64 lb/mole x mole/.379 MCF x mol % H2S/100 x 0.98 Attachment A - Rule Compliance Demonstration Request This information request was extracted from TCEQ Rule 101 .222(a-b) regarding demonstration criteria. These responses should be addressed under the appropriate sections of the final report for the incident eg; Cause of Emissions Event, Actions Taken to Minimize Emissions, and Any Additional Information Necessary to Evaluate the Event. (1) How many reportable and recordable emissions events (including this incident) have occurred at the facility/facilities contributing emissi1ns during this incident for the 12 month period prior to this incident? ~10 (2) What were the facility/facilities total actual operating hours during the past 12 months? 8760 (3) Identify the cause or causes of the emissions event and include all contributing factors that led to the emissions event. Discuss how the emissions event could not have been avoided by good design, maintenance, and operation practices, if applicable. Discuss any sudden breakdown of equipment or process that was beyond the owner/operator’s control, if applicable ~3RD PARTY COMPRESSION ISSUES CAUSING HIGH LINE PRESSURE.FLARING IS BEING USED TO MINIMIZE EMISSIONS UNTIL 3RD PARTY PLANT BROUGHT TO NORMAL OPERATIONS. (4) How were the air pollution control equipment or processes (if any) maintained and operated in a manner consistent with good practice for minimizing emissions and reducing the number of emissions events? Flaring was used to minimize emissions. Flares were properly operated. (5) How soon was action taken to achieve compliance once the operator knew or should have known that applicable emission limitations were being exceeded? ~3RD PARTY SHUT IN SALES LINE AND GAS WAS ROUTED TO FLARE IMMEDIATELY (6) How were the amount and duration of the unauthorized emissions and any bypass of pollution control equipment minimized? ~Emissions were minimized by use of a flare. The flare is the control device, functioned properly, and there was no pollution control equipment bypass. (7) What was the operational status of all emission monitoring systems at the facility/facilities during this emissions event? ~If any emission monitoring systems were not kept in operation during the emissions event, explain why they weren’t kept in operation. No monitoring systems are required for this site. Field gas production from this site was diverted to the flare and the flare remained ignited until the pressures dropped below the rated pressures for the equipment at this site. (8) How were the owner or operator’s actions in response to the unauthorized emissions contemporaneously documented? ~The TCEQ STEERS reporting system was used to provide initial notice of the event . The emission estimates were calc ulated by use of the gas flow r ate and gas analysis. (9)Have other similar incidents occurr e d at this/these fa cility /facilities in the past that might be indicative of inadequate design, operation, or maintenance? ~No (10) Identify any information you have (e.g., complaints from neighbors, fence line monitoring, air modeling) which indicates an off-site impact. Identify any information you have which indicates the unauthorized emissions caused or contributed to an exceedance of the national ambient air quality standard (NAAQS), a prevention of significant deterioration (P SD) increment, or to a condition of air pollution. The site is located in a rural area. No complaints have been received to XTO’s knowledge and no monitoring is required.(11) Please provide any additional information to support your claim of an affirmative defense. ~Not applicable. | 08/13/2020 09:37 AM | 0 | 0 | 0
340591 | RN103914461 | CAG CENTRAL BATTERY NO 448 | FROM THE INTX OF FM 158 & FM 866 GO 3 MI SE OF GOLDSMITH TX GO TO CATTLEGUARD 6 TURN W TO 1 MILE RD TURN S TO SITE | ECTOR | 7 | 08/13/2020 8:30 | 08/13/2020 19:30 | EMISSIONS EVENT | FLARE | FL1 | pentane, iso- | 15 |  |  | POUNDS | 1e-05 | POUNDS | AIR PERMIT ID # 56201 |  | 3RD PARTY COMPRESSION ISSUES CAUSING HIGH LINE PRESSURE | FLARING IS BEING USED TO MINIMIZE EMISSIONS UNTIL 3RD PARTY PLANT BROUGHT TO NORMAL OPERATIONS. No advance notice was given to XTO. This is a third party gas gathering plant, XTO does not have any control over issues within DCP gas plant nor can XTO make any changes to prevent it from happening in the future. | Gas analysis and flowrate were used to estimate emissions based on the following formulas: Emissions Calculations: NOx = MCF flared x NOx factor from RG-109 x BTU/scf x 1000 scf/MCF x MMBTU/1000000 BTU CO = MCF flared x CO factor from RG-109 x BTU/scf x 1000 scf/MCF x MMBTU/1000000 BTU Gas was flared to reduce the hydrocarbon and/or H2S emissions to the atmosphere. NMNE NG = MCF flared x 50 lb/mole x mole/.379 MCF x mol % NMNE NG x 0.02 NMNE NG % = 100% - Methane % - Ethane % - Carbon Dioxide % - Nitrogen % H2S = MCF flared x 34 lb/mole x mole/.379 MCF x mol % H2S/100 x 0.02 SO2 = MCF flared x 64 lb/mole x mole/.379 MCF x mol % H2S/100 x 0.98 Attachment A - Rule Compliance Demonstration Request This information request was extracted from TCEQ Rule 101 .222(a-b) regarding demonstration criteria. These responses should be addressed under the appropriate sections of the final report for the incident eg; Cause of Emissions Event, Actions Taken to Minimize Emissions, and Any Additional Information Necessary to Evaluate the Event. (1) How many reportable and recordable emissions events (including this incident) have occurred at the facility/facilities contributing emissi1ns during this incident for the 12 month period prior to this incident? ~10 (2) What were the facility/facilities total actual operating hours during the past 12 months? 8760 (3) Identify the cause or causes of the emissions event and include all contributing factors that led to the emissions event. Discuss how the emissions event could not have been avoided by good design, maintenance, and operation practices, if applicable. Discuss any sudden breakdown of equipment or process that was beyond the owner/operator’s control, if applicable ~3RD PARTY COMPRESSION ISSUES CAUSING HIGH LINE PRESSURE.FLARING IS BEING USED TO MINIMIZE EMISSIONS UNTIL 3RD PARTY PLANT BROUGHT TO NORMAL OPERATIONS. (4) How were the air pollution control equipment or processes (if any) maintained and operated in a manner consistent with good practice for minimizing emissions and reducing the number of emissions events? Flaring was used to minimize emissions. Flares were properly operated. (5) How soon was action taken to achieve compliance once the operator knew or should have known that applicable emission limitations were being exceeded? ~3RD PARTY SHUT IN SALES LINE AND GAS WAS ROUTED TO FLARE IMMEDIATELY (6) How were the amount and duration of the unauthorized emissions and any bypass of pollution control equipment minimized? ~Emissions were minimized by use of a flare. The flare is the control device, functioned properly, and there was no pollution control equipment bypass. (7) What was the operational status of all emission monitoring systems at the facility/facilities during this emissions event? ~If any emission monitoring systems were not kept in operation during the emissions event, explain why they weren’t kept in operation. No monitoring systems are required for this site. Field gas production from this site was diverted to the flare and the flare remained ignited until the pressures dropped below the rated pressures for the equipment at this site. (8) How were the owner or operator’s actions in response to the unauthorized emissions contemporaneously documented? ~The TCEQ STEERS reporting system was used to provide initial notice of the event . The emission estimates were calc ulated by use of the gas flow r ate and gas analysis. (9)Have other similar incidents occurr e d at this/these fa cility /facilities in the past that might be indicative of inadequate design, operation, or maintenance? ~No (10) Identify any information you have (e.g., complaints from neighbors, fence line monitoring, air modeling) which indicates an off-site impact. Identify any information you have which indicates the unauthorized emissions caused or contributed to an exceedance of the national ambient air quality standard (NAAQS), a prevention of significant deterioration (P SD) increment, or to a condition of air pollution. The site is located in a rural area. No complaints have been received to XTO’s knowledge and no monitoring is required.(11) Please provide any additional information to support your claim of an affirmative defense. ~Not applicable. | 08/13/2020 09:37 AM | 0 | 0 | 0
340591 | RN103914461 | CAG CENTRAL BATTERY NO 448 | FROM THE INTX OF FM 158 & FM 866 GO 3 MI SE OF GOLDSMITH TX GO TO CATTLEGUARD 6 TURN W TO 1 MILE RD TURN S TO SITE | ECTOR | 7 | 08/13/2020 8:30 | 08/13/2020 19:30 | EMISSIONS EVENT | FLARE | FL1 | Pentane, N- | 7 |  |  | POUNDS | 1e-05 | POUNDS | AIR PERMIT ID # 56201 |  | 3RD PARTY COMPRESSION ISSUES CAUSING HIGH LINE PRESSURE | FLARING IS BEING USED TO MINIMIZE EMISSIONS UNTIL 3RD PARTY PLANT BROUGHT TO NORMAL OPERATIONS. No advance notice was given to XTO. This is a third party gas gathering plant, XTO does not have any control over issues within DCP gas plant nor can XTO make any changes to prevent it from happening in the future. | Gas analysis and flowrate were used to estimate emissions based on the following formulas: Emissions Calculations: NOx = MCF flared x NOx factor from RG-109 x BTU/scf x 1000 scf/MCF x MMBTU/1000000 BTU CO = MCF flared x CO factor from RG-109 x BTU/scf x 1000 scf/MCF x MMBTU/1000000 BTU Gas was flared to reduce the hydrocarbon and/or H2S emissions to the atmosphere. NMNE NG = MCF flared x 50 lb/mole x mole/.379 MCF x mol % NMNE NG x 0.02 NMNE NG % = 100% - Methane % - Ethane % - Carbon Dioxide % - Nitrogen % H2S = MCF flared x 34 lb/mole x mole/.379 MCF x mol % H2S/100 x 0.02 SO2 = MCF flared x 64 lb/mole x mole/.379 MCF x mol % H2S/100 x 0.98 Attachment A - Rule Compliance Demonstration Request This information request was extracted from TCEQ Rule 101 .222(a-b) regarding demonstration criteria. These responses should be addressed under the appropriate sections of the final report for the incident eg; Cause of Emissions Event, Actions Taken to Minimize Emissions, and Any Additional Information Necessary to Evaluate the Event. (1) How many reportable and recordable emissions events (including this incident) have occurred at the facility/facilities contributing emissi1ns during this incident for the 12 month period prior to this incident? ~10 (2) What were the facility/facilities total actual operating hours during the past 12 months? 8760 (3) Identify the cause or causes of the emissions event and include all contributing factors that led to the emissions event. Discuss how the emissions event could not have been avoided by good design, maintenance, and operation practices, if applicable. Discuss any sudden breakdown of equipment or process that was beyond the owner/operator’s control, if applicable ~3RD PARTY COMPRESSION ISSUES CAUSING HIGH LINE PRESSURE.FLARING IS BEING USED TO MINIMIZE EMISSIONS UNTIL 3RD PARTY PLANT BROUGHT TO NORMAL OPERATIONS. (4) How were the air pollution control equipment or processes (if any) maintained and operated in a manner consistent with good practice for minimizing emissions and reducing the number of emissions events? Flaring was used to minimize emissions. Flares were properly operated. (5) How soon was action taken to achieve compliance once the operator knew or should have known that applicable emission limitations were being exceeded? ~3RD PARTY SHUT IN SALES LINE AND GAS WAS ROUTED TO FLARE IMMEDIATELY (6) How were the amount and duration of the unauthorized emissions and any bypass of pollution control equipment minimized? ~Emissions were minimized by use of a flare. The flare is the control device, functioned properly, and there was no pollution control equipment bypass. (7) What was the operational status of all emission monitoring systems at the facility/facilities during this emissions event? ~If any emission monitoring systems were not kept in operation during the emissions event, explain why they weren’t kept in operation. No monitoring systems are required for this site. Field gas production from this site was diverted to the flare and the flare remained ignited until the pressures dropped below the rated pressures for the equipment at this site. (8) How were the owner or operator’s actions in response to the unauthorized emissions contemporaneously documented? ~The TCEQ STEERS reporting system was used to provide initial notice of the event . The emission estimates were calc ulated by use of the gas flow r ate and gas analysis. (9)Have other similar incidents occurr e d at this/these fa cility /facilities in the past that might be indicative of inadequate design, operation, or maintenance? ~No (10) Identify any information you have (e.g., complaints from neighbors, fence line monitoring, air modeling) which indicates an off-site impact. Identify any information you have which indicates the unauthorized emissions caused or contributed to an exceedance of the national ambient air quality standard (NAAQS), a prevention of significant deterioration (P SD) increment, or to a condition of air pollution. The site is located in a rural area. No complaints have been received to XTO’s knowledge and no monitoring is required.(11) Please provide any additional information to support your claim of an affirmative defense. ~Not applicable. | 08/13/2020 09:37 AM | 0 | 0 | 0
340591 | RN103914461 | CAG CENTRAL BATTERY NO 448 | FROM THE INTX OF FM 158 & FM 866 GO 3 MI SE OF GOLDSMITH TX GO TO CATTLEGUARD 6 TURN W TO 1 MILE RD TURN S TO SITE | ECTOR | 7 | 08/13/2020 8:30 | 08/13/2020 19:30 | EMISSIONS EVENT | FLARE | FL1 | Propane | 115 |  |  | POUNDS | 1e-05 | POUNDS | AIR PERMIT ID # 56201 |  | 3RD PARTY COMPRESSION ISSUES CAUSING HIGH LINE PRESSURE | FLARING IS BEING USED TO MINIMIZE EMISSIONS UNTIL 3RD PARTY PLANT BROUGHT TO NORMAL OPERATIONS. No advance notice was given to XTO. This is a third party gas gathering plant, XTO does not have any control over issues within DCP gas plant nor can XTO make any changes to prevent it from happening in the future. | Gas analysis and flowrate were used to estimate emissions based on the following formulas: Emissions Calculations: NOx = MCF flared x NOx factor from RG-109 x BTU/scf x 1000 scf/MCF x MMBTU/1000000 BTU CO = MCF flared x CO factor from RG-109 x BTU/scf x 1000 scf/MCF x MMBTU/1000000 BTU Gas was flared to reduce the hydrocarbon and/or H2S emissions to the atmosphere. NMNE NG = MCF flared x 50 lb/mole x mole/.379 MCF x mol % NMNE NG x 0.02 NMNE NG % = 100% - Methane % - Ethane % - Carbon Dioxide % - Nitrogen % H2S = MCF flared x 34 lb/mole x mole/.379 MCF x mol % H2S/100 x 0.02 SO2 = MCF flared x 64 lb/mole x mole/.379 MCF x mol % H2S/100 x 0.98 Attachment A - Rule Compliance Demonstration Request This information request was extracted from TCEQ Rule 101 .222(a-b) regarding demonstration criteria. These responses should be addressed under the appropriate sections of the final report for the incident eg; Cause of Emissions Event, Actions Taken to Minimize Emissions, and Any Additional Information Necessary to Evaluate the Event. (1) How many reportable and recordable emissions events (including this incident) have occurred at the facility/facilities contributing emissi1ns during this incident for the 12 month period prior to this incident? ~10 (2) What were the facility/facilities total actual operating hours during the past 12 months? 8760 (3) Identify the cause or causes of the emissions event and include all contributing factors that led to the emissions event. Discuss how the emissions event could not have been avoided by good design, maintenance, and operation practices, if applicable. Discuss any sudden breakdown of equipment or process that was beyond the owner/operator’s control, if applicable ~3RD PARTY COMPRESSION ISSUES CAUSING HIGH LINE PRESSURE.FLARING IS BEING USED TO MINIMIZE EMISSIONS UNTIL 3RD PARTY PLANT BROUGHT TO NORMAL OPERATIONS. (4) How were the air pollution control equipment or processes (if any) maintained and operated in a manner consistent with good practice for minimizing emissions and reducing the number of emissions events? Flaring was used to minimize emissions. Flares were properly operated. (5) How soon was action taken to achieve compliance once the operator knew or should have known that applicable emission limitations were being exceeded? ~3RD PARTY SHUT IN SALES LINE AND GAS WAS ROUTED TO FLARE IMMEDIATELY (6) How were the amount and duration of the unauthorized emissions and any bypass of pollution control equipment minimized? ~Emissions were minimized by use of a flare. The flare is the control device, functioned properly, and there was no pollution control equipment bypass. (7) What was the operational status of all emission monitoring systems at the facility/facilities during this emissions event? ~If any emission monitoring systems were not kept in operation during the emissions event, explain why they weren’t kept in operation. No monitoring systems are required for this site. Field gas production from this site was diverted to the flare and the flare remained ignited until the pressures dropped below the rated pressures for the equipment at this site. (8) How were the owner or operator’s actions in response to the unauthorized emissions contemporaneously documented? ~The TCEQ STEERS reporting system was used to provide initial notice of the event . The emission estimates were calc ulated by use of the gas flow r ate and gas analysis. (9)Have other similar incidents occurr e d at this/these fa cility /facilities in the past that might be indicative of inadequate design, operation, or maintenance? ~No (10) Identify any information you have (e.g., complaints from neighbors, fence line monitoring, air modeling) which indicates an off-site impact. Identify any information you have which indicates the unauthorized emissions caused or contributed to an exceedance of the national ambient air quality standard (NAAQS), a prevention of significant deterioration (P SD) increment, or to a condition of air pollution. The site is located in a rural area. No complaints have been received to XTO’s knowledge and no monitoring is required.(11) Please provide any additional information to support your claim of an affirmative defense. ~Not applicable. | 08/13/2020 09:37 AM | 0 | 0 | 0
340591 | RN103914461 | CAG CENTRAL BATTERY NO 448 | FROM THE INTX OF FM 158 & FM 866 GO 3 MI SE OF GOLDSMITH TX GO TO CATTLEGUARD 6 TURN W TO 1 MILE RD TURN S TO SITE | ECTOR | 7 | 08/13/2020 8:30 | 08/13/2020 19:30 | EMISSIONS EVENT | FLARE | FL1 | Sulfur dioxide | 4317 |  |  | POUNDS | 1e-05 | POUNDS | AIR PERMIT ID # 56201 |  | 3RD PARTY COMPRESSION ISSUES CAUSING HIGH LINE PRESSURE | FLARING IS BEING USED TO MINIMIZE EMISSIONS UNTIL 3RD PARTY PLANT BROUGHT TO NORMAL OPERATIONS. No advance notice was given to XTO. This is a third party gas gathering plant, XTO does not have any control over issues within DCP gas plant nor can XTO make any changes to prevent it from happening in the future. | Gas analysis and flowrate were used to estimate emissions based on the following formulas: Emissions Calculations: NOx = MCF flared x NOx factor from RG-109 x BTU/scf x 1000 scf/MCF x MMBTU/1000000 BTU CO = MCF flared x CO factor from RG-109 x BTU/scf x 1000 scf/MCF x MMBTU/1000000 BTU Gas was flared to reduce the hydrocarbon and/or H2S emissions to the atmosphere. NMNE NG = MCF flared x 50 lb/mole x mole/.379 MCF x mol % NMNE NG x 0.02 NMNE NG % = 100% - Methane % - Ethane % - Carbon Dioxide % - Nitrogen % H2S = MCF flared x 34 lb/mole x mole/.379 MCF x mol % H2S/100 x 0.02 SO2 = MCF flared x 64 lb/mole x mole/.379 MCF x mol % H2S/100 x 0.98 Attachment A - Rule Compliance Demonstration Request This information request was extracted from TCEQ Rule 101 .222(a-b) regarding demonstration criteria. These responses should be addressed under the appropriate sections of the final report for the incident eg; Cause of Emissions Event, Actions Taken to Minimize Emissions, and Any Additional Information Necessary to Evaluate the Event. (1) How many reportable and recordable emissions events (including this incident) have occurred at the facility/facilities contributing emissi1ns during this incident for the 12 month period prior to this incident? ~10 (2) What were the facility/facilities total actual operating hours during the past 12 months? 8760 (3) Identify the cause or causes of the emissions event and include all contributing factors that led to the emissions event. Discuss how the emissions event could not have been avoided by good design, maintenance, and operation practices, if applicable. Discuss any sudden breakdown of equipment or process that was beyond the owner/operator’s control, if applicable ~3RD PARTY COMPRESSION ISSUES CAUSING HIGH LINE PRESSURE.FLARING IS BEING USED TO MINIMIZE EMISSIONS UNTIL 3RD PARTY PLANT BROUGHT TO NORMAL OPERATIONS. (4) How were the air pollution control equipment or processes (if any) maintained and operated in a manner consistent with good practice for minimizing emissions and reducing the number of emissions events? Flaring was used to minimize emissions. Flares were properly operated. (5) How soon was action taken to achieve compliance once the operator knew or should have known that applicable emission limitations were being exceeded? ~3RD PARTY SHUT IN SALES LINE AND GAS WAS ROUTED TO FLARE IMMEDIATELY (6) How were the amount and duration of the unauthorized emissions and any bypass of pollution control equipment minimized? ~Emissions were minimized by use of a flare. The flare is the control device, functioned properly, and there was no pollution control equipment bypass. (7) What was the operational status of all emission monitoring systems at the facility/facilities during this emissions event? ~If any emission monitoring systems were not kept in operation during the emissions event, explain why they weren’t kept in operation. No monitoring systems are required for this site. Field gas production from this site was diverted to the flare and the flare remained ignited until the pressures dropped below the rated pressures for the equipment at this site. (8) How were the owner or operator’s actions in response to the unauthorized emissions contemporaneously documented? ~The TCEQ STEERS reporting system was used to provide initial notice of the event . The emission estimates were calc ulated by use of the gas flow r ate and gas analysis. (9)Have other similar incidents occurr e d at this/these fa cility /facilities in the past that might be indicative of inadequate design, operation, or maintenance? ~No (10) Identify any information you have (e.g., complaints from neighbors, fence line monitoring, air modeling) which indicates an off-site impact. Identify any information you have which indicates the unauthorized emissions caused or contributed to an exceedance of the national ambient air quality standard (NAAQS), a prevention of significant deterioration (P SD) increment, or to a condition of air pollution. The site is located in a rural area. No complaints have been received to XTO’s knowledge and no monitoring is required.(11) Please provide any additional information to support your claim of an affirmative defense. ~Not applicable. | 08/13/2020 09:37 AM | 0 | 0 | 0
340589 | RN102297827 | MCELROY SECTION 199 EMERGENCY FLARE | DRIVE 2.2 MILES EAST ON HWY 329 FROM HWY 385/329 INTERSECTION IN C | CRANE | 7 | 08/12/2020 17:30 | 08/13/2020 12:00 | EMISSIONS EVENT | Flare |  | Carbon Monoxide | 332.825 |  |  | POUNDS | 0 |  | N/A |  | Flaring was caused by the third-party gas takeaway company shutting in gas from this facility due to their gas plant unexpectedly shutting down. | The third party restarted the gas plant, reopened the sales line, and flaring ceased. All of the facilities and emissions control devices at this site are operating as designed and, where applicable, are authorized. Chevron field personnel will execute practicable measures to minimize emissions. | Reportable quantities, process knowledge, excel spreadsheet, metered volumes, and gas analysis were used in the calculations. | 08/13/2020 09:28 AM | 0 | 0 | 0
340589 | RN102297827 | MCELROY SECTION 199 EMERGENCY FLARE | DRIVE 2.2 MILES EAST ON HWY 329 FROM HWY 385/329 INTERSECTION IN C | CRANE | 7 | 08/12/2020 17:30 | 08/13/2020 12:00 | EMISSIONS EVENT | Flare |  | Hydrogen Sulfide | 269.856 |  |  | POUNDS | 0 |  | N/A |  | Flaring was caused by the third-party gas takeaway company shutting in gas from this facility due to their gas plant unexpectedly shutting down. | The third party restarted the gas plant, reopened the sales line, and flaring ceased. All of the facilities and emissions control devices at this site are operating as designed and, where applicable, are authorized. Chevron field personnel will execute practicable measures to minimize emissions. | Reportable quantities, process knowledge, excel spreadsheet, metered volumes, and gas analysis were used in the calculations. | 08/13/2020 09:28 AM | 0 | 0 | 0
340589 | RN102297827 | MCELROY SECTION 199 EMERGENCY FLARE | DRIVE 2.2 MILES EAST ON HWY 329 FROM HWY 385/329 INTERSECTION IN C | CRANE | 7 | 08/12/2020 17:30 | 08/13/2020 12:00 | EMISSIONS EVENT | Flare |  | Nitrogen oxide | 166.715 |  |  | POUNDS | 0 |  | N/A |  | Flaring was caused by the third-party gas takeaway company shutting in gas from this facility due to their gas plant unexpectedly shutting down. | The third party restarted the gas plant, reopened the sales line, and flaring ceased. All of the facilities and emissions control devices at this site are operating as designed and, where applicable, are authorized. Chevron field personnel will execute practicable measures to minimize emissions. | Reportable quantities, process knowledge, excel spreadsheet, metered volumes, and gas analysis were used in the calculations. | 08/13/2020 09:28 AM | 0 | 0 | 0
340589 | RN102297827 | MCELROY SECTION 199 EMERGENCY FLARE | DRIVE 2.2 MILES EAST ON HWY 329 FROM HWY 385/329 INTERSECTION IN C | CRANE | 7 | 08/12/2020 17:30 | 08/13/2020 12:00 | EMISSIONS EVENT | Flare |  | Sulfur dioxide | 24340.851 |  |  | POUNDS | 0 |  | N/A |  | Flaring was caused by the third-party gas takeaway company shutting in gas from this facility due to their gas plant unexpectedly shutting down. | The third party restarted the gas plant, reopened the sales line, and flaring ceased. All of the facilities and emissions control devices at this site are operating as designed and, where applicable, are authorized. Chevron field personnel will execute practicable measures to minimize emissions. | Reportable quantities, process knowledge, excel spreadsheet, metered volumes, and gas analysis were used in the calculations. | 08/13/2020 09:28 AM | 0 | 0 | 0
340589 | RN102297827 | MCELROY SECTION 199 EMERGENCY FLARE | DRIVE 2.2 MILES EAST ON HWY 329 FROM HWY 385/329 INTERSECTION IN C | CRANE | 7 | 08/12/2020 17:30 | 08/13/2020 12:00 | EMISSIONS EVENT | Flare |  | VOCs | 473.827 |  |  | POUNDS | 0 |  | N/A |  | Flaring was caused by the third-party gas takeaway company shutting in gas from this facility due to their gas plant unexpectedly shutting down. | The third party restarted the gas plant, reopened the sales line, and flaring ceased. All of the facilities and emissions control devices at this site are operating as designed and, where applicable, are authorized. Chevron field personnel will execute practicable measures to minimize emissions. | Reportable quantities, process knowledge, excel spreadsheet, metered volumes, and gas analysis were used in the calculations. | 08/13/2020 09:28 AM | 0 | 0 | 0
340587 | RN102305141 | MCELROY MAIN WATER INJ STA & OIL TREAT FAC | FROM INTX OF SE COUNTY RD & TX 329 E IN CRANE TX GO E ON TX 329 FOR 0.64 MI GO L ONTO TU ELECTRIC RD AND GO 0.9 MI CONTINUE STRAIGHT ON UTILITY RD FOR 0.6 MI TO THE FACILITY ON YOUR RIGHT | CRANE | 7 | 08/12/2020 17:30 | 08/13/2020 12:00 | EMISSIONS EVENT | Flare |  | Carbon Monoxide | 243.382 |  |  | POUNDS | 0 |  | N/A |  | Flaring was caused by the third-party gas takeaway company shutting in gas from this facility due to their gas plant unexpectedly shutting down. | The third party restarted the gas plant, reopened the sales line, and flaring ceased. All of the facilities and emissions control devices at this site are operating as designed and, where applicable, are authorized. Chevron field personnel will execute practicable measures to minimize emissions. | Reportable quantities, process knowledge, excel spreadsheet, metered volumes, and gas analysis were used in the calculations. | 08/13/2020 09:18 AM | 0 | 0 | 0
340587 | RN102305141 | MCELROY MAIN WATER INJ STA & OIL TREAT FAC | FROM INTX OF SE COUNTY RD & TX 329 E IN CRANE TX GO E ON TX 329 FOR 0.64 MI GO L ONTO TU ELECTRIC RD AND GO 0.9 MI CONTINUE STRAIGHT ON UTILITY RD FOR 0.6 MI TO THE FACILITY ON YOUR RIGHT | CRANE | 7 | 08/12/2020 17:30 | 08/13/2020 12:00 | EMISSIONS EVENT | Flare |  | Hydrogen Sulfide | 373.235 |  |  | POUNDS | 0 |  | N/A |  | Flaring was caused by the third-party gas takeaway company shutting in gas from this facility due to their gas plant unexpectedly shutting down. | The third party restarted the gas plant, reopened the sales line, and flaring ceased. All of the facilities and emissions control devices at this site are operating as designed and, where applicable, are authorized. Chevron field personnel will execute practicable measures to minimize emissions. | Reportable quantities, process knowledge, excel spreadsheet, metered volumes, and gas analysis were used in the calculations. | 08/13/2020 09:18 AM | 0 | 0 | 0
340587 | RN102305141 | MCELROY MAIN WATER INJ STA & OIL TREAT FAC | FROM INTX OF SE COUNTY RD & TX 329 E IN CRANE TX GO E ON TX 329 FOR 0.64 MI GO L ONTO TU ELECTRIC RD AND GO 0.9 MI CONTINUE STRAIGHT ON UTILITY RD FOR 0.6 MI TO THE FACILITY ON YOUR RIGHT | CRANE | 7 | 08/12/2020 17:30 | 08/13/2020 12:00 | EMISSIONS EVENT | Flare |  | Nitrogen oxide | 121.912 |  |  | POUNDS | 0 |  | N/A |  | Flaring was caused by the third-party gas takeaway company shutting in gas from this facility due to their gas plant unexpectedly shutting down. | The third party restarted the gas plant, reopened the sales line, and flaring ceased. All of the facilities and emissions control devices at this site are operating as designed and, where applicable, are authorized. Chevron field personnel will execute practicable measures to minimize emissions. | Reportable quantities, process knowledge, excel spreadsheet, metered volumes, and gas analysis were used in the calculations. | 08/13/2020 09:18 AM | 0 | 0 | 0
340587 | RN102305141 | MCELROY MAIN WATER INJ STA & OIL TREAT FAC | FROM INTX OF SE COUNTY RD & TX 329 E IN CRANE TX GO E ON TX 329 FOR 0.64 MI GO L ONTO TU ELECTRIC RD AND GO 0.9 MI CONTINUE STRAIGHT ON UTILITY RD FOR 0.6 MI TO THE FACILITY ON YOUR RIGHT | CRANE | 7 | 08/12/2020 17:30 | 08/13/2020 12:00 | EMISSIONS EVENT | Flare |  | Sulfur dioxide | 33665.566 |  |  | POUNDS | 0 |  | N/A |  | Flaring was caused by the third-party gas takeaway company shutting in gas from this facility due to their gas plant unexpectedly shutting down. | The third party restarted the gas plant, reopened the sales line, and flaring ceased. All of the facilities and emissions control devices at this site are operating as designed and, where applicable, are authorized. Chevron field personnel will execute practicable measures to minimize emissions. | Reportable quantities, process knowledge, excel spreadsheet, metered volumes, and gas analysis were used in the calculations. | 08/13/2020 09:18 AM | 0 | 0 | 0
340587 | RN102305141 | MCELROY MAIN WATER INJ STA & OIL TREAT FAC | FROM INTX OF SE COUNTY RD & TX 329 E IN CRANE TX GO E ON TX 329 FOR 0.64 MI GO L ONTO TU ELECTRIC RD AND GO 0.9 MI CONTINUE STRAIGHT ON UTILITY RD FOR 0.6 MI TO THE FACILITY ON YOUR RIGHT | CRANE | 7 | 08/12/2020 17:30 | 08/13/2020 12:00 | EMISSIONS EVENT | Flare |  | VOCs | 484.527 |  |  | POUNDS | 0 |  | N/A |  | Flaring was caused by the third-party gas takeaway company shutting in gas from this facility due to their gas plant unexpectedly shutting down. | The third party restarted the gas plant, reopened the sales line, and flaring ceased. All of the facilities and emissions control devices at this site are operating as designed and, where applicable, are authorized. Chevron field personnel will execute practicable measures to minimize emissions. | Reportable quantities, process knowledge, excel spreadsheet, metered volumes, and gas analysis were used in the calculations. | 08/13/2020 09:18 AM | 0 | 0 | 0
340579 | RN101062255 | OKLAUNION INDUSTRIAL PARK | 12567 FM 3430; VERNON, TX 76384 | WILBARGER | 3 | 08/12/2020 14:48 | 08/12/2020 15:18 | EMISSIONS EVENT | Steam Generator | EPN 1 | Opacity | 56 |  |  | % OPACITY | 20 | % OPACITY | Permit No. O38 |  | Unplanned Start-up following repairs to air duct | Normal operating procedures were followed during the start-up. | Opacity Monitor was used to determine opacity. 54@1448 54@1454 49@1500 51@1530 56@1536 | 08/13/2020 08:15 AM | 0 | 0 | 0
340577 | RN111049458 | RIO WICHITA 15-10 | STARTING AT THE JUNCTION OF I-20 AND SH 349 IN MIDLAND, TAKE SH 349 SOUTH FOR 24 MI TO FM 1787, TAKE A RIGHT ON FM 1787 FOR 5.4 MILES TO LOCATION, ENTRANCE ON THE RIGHT | MIDLAND | 7 | 08/12/2020 0:01 | 08/13/2020 0:01 | EMISSIONS EVENT | Flare No. 1 | FLARE 01 | Benzene | 10.108 |  |  | POUNDS | 10 | POUNDS | Upset No authorization required |  | The event involved an emergency flare in operation due to high 3rd party sales line pressure. | Flared excess gas | The natural gas flow rate of 7126 mcf/d and the vapor speciation were utilized to determine the 24 hr emissions. | 08/13/2020 07:36 AM | 0 | 0 | 0
340571 | RN100210319 | EQUISTAR CHEMICALS LA PORTE COMPLEX | 1515 MILLER CUT OFF RD; LA PORTE, TX 77571 | HARRIS | 12 | 08/12/2020 2:48 | 08/12/2020 11:00 | EMISSIONS EVENT | ARU FLARE (Combustion) | QE8050B | Carbon Monoxide | 29.44 |  |  | POUNDS | 21 | LBS/HR | 18978/PSDTX752M5/N162 |  | At approximately 2:48 am the process gas compressor (PGC) shut down on low lube oil pressure. As a consequence, the Olefins unit shut down in a controlled manner. The investigation to find the root cause for the event is still ongoing. | The unit was safely shut down and process gases were incinerated in the flares in a controlled manner. | Process knowledge, engineering calculations, and process data. | 08/12/2020 04:29 PM | 0 | 0 | 0
340571 | RN100210319 | EQUISTAR CHEMICALS LA PORTE COMPLEX | 1515 MILLER CUT OFF RD; LA PORTE, TX 77571 | HARRIS | 12 | 08/12/2020 2:48 | 08/12/2020 11:00 | EMISSIONS EVENT | ARU FLARE (Combustion) | QE8050B | Nitrogen dioxide | 0.5 |  |  | POUNDS | 4.04 | LBS/HR | 18978/PSDTX752M5/N162 |  | At approximately 2:48 am the process gas compressor (PGC) shut down on low lube oil pressure. As a consequence, the Olefins unit shut down in a controlled manner. The investigation to find the root cause for the event is still ongoing. | The unit was safely shut down and process gases were incinerated in the flares in a controlled manner. | Process knowledge, engineering calculations, and process data. | 08/12/2020 04:29 PM | 0 | 0 | 0
340571 | RN100210319 | EQUISTAR CHEMICALS LA PORTE COMPLEX | 1515 MILLER CUT OFF RD; LA PORTE, TX 77571 | HARRIS | 12 | 08/12/2020 2:48 | 08/12/2020 11:00 | EMISSIONS EVENT | ARU FLARE (Combustion) | QE8050B | Nitrogen oxide | 9.48 |  |  | POUNDS | 4.04 | LBS/HR | 18978/PSDTX752M5/N162 |  | At approximately 2:48 am the process gas compressor (PGC) shut down on low lube oil pressure. As a consequence, the Olefins unit shut down in a controlled manner. The investigation to find the root cause for the event is still ongoing. | The unit was safely shut down and process gases were incinerated in the flares in a controlled manner. | Process knowledge, engineering calculations, and process data. | 08/12/2020 04:29 PM | 0 | 0 | 0
340571 | RN100210319 | EQUISTAR CHEMICALS LA PORTE COMPLEX | 1515 MILLER CUT OFF RD; LA PORTE, TX 77571 | HARRIS | 12 | 08/12/2020 2:48 | 08/12/2020 11:00 | EMISSIONS EVENT | ARU FLARE (Combustion) | QE8050B | Sulfur dioxide | 0.27 |  |  | POUNDS | 0.1 | LBS/HR | 18978/PSDTX752M5/N162 |  | At approximately 2:48 am the process gas compressor (PGC) shut down on low lube oil pressure. As a consequence, the Olefins unit shut down in a controlled manner. The investigation to find the root cause for the event is still ongoing. | The unit was safely shut down and process gases were incinerated in the flares in a controlled manner. | Process knowledge, engineering calculations, and process data. | 08/12/2020 04:29 PM | 0 | 0 | 0
340571 | RN100210319 | EQUISTAR CHEMICALS LA PORTE COMPLEX | 1515 MILLER CUT OFF RD; LA PORTE, TX 77571 | HARRIS | 12 | 08/12/2020 2:48 | 08/12/2020 11:00 | EMISSIONS EVENT | ARU FLARE (Combustion) | QE8050B | Acetylene | 0.13 |  |  | POUNDS | 15.02 | POUNDS | 18978/PSDTX752M5/N162 |  | At approximately 2:48 am the process gas compressor (PGC) shut down on low lube oil pressure. As a consequence, the Olefins unit shut down in a controlled manner. The investigation to find the root cause for the event is still ongoing. | The unit was safely shut down and process gases were incinerated in the flares in a controlled manner. | Process knowledge, engineering calculations, and process data. | 08/12/2020 04:29 PM | 0 | 0 | 0
340571 | RN100210319 | EQUISTAR CHEMICALS LA PORTE COMPLEX | 1515 MILLER CUT OFF RD; LA PORTE, TX 77571 | HARRIS | 12 | 08/12/2020 2:48 | 08/12/2020 11:00 | EMISSIONS EVENT | ARU FLARE (Combustion) | QE8050B | Ethylene (gaseous) | 2.3 |  |  | POUNDS | 15.02 | POUNDS | 18978/PSDTX752M5/N162 |  | At approximately 2:48 am the process gas compressor (PGC) shut down on low lube oil pressure. As a consequence, the Olefins unit shut down in a controlled manner. The investigation to find the root cause for the event is still ongoing. | The unit was safely shut down and process gases were incinerated in the flares in a controlled manner. | Process knowledge, engineering calculations, and process data. | 08/12/2020 04:29 PM | 0 | 0 | 0
340571 | RN100210319 | EQUISTAR CHEMICALS LA PORTE COMPLEX | 1515 MILLER CUT OFF RD; LA PORTE, TX 77571 | HARRIS | 12 | 08/12/2020 2:48 | 08/12/2020 11:00 | EMISSIONS EVENT | ARU FLARE (Combustion) | QE8050B | Isobutane | 0.01 |  |  | POUNDS | 15.02 | POUNDS | 18978/PSDTX752M5/N162 |  | At approximately 2:48 am the process gas compressor (PGC) shut down on low lube oil pressure. As a consequence, the Olefins unit shut down in a controlled manner. The investigation to find the root cause for the event is still ongoing. | The unit was safely shut down and process gases were incinerated in the flares in a controlled manner. | Process knowledge, engineering calculations, and process data. | 08/12/2020 04:29 PM | 0 | 0 | 0
340571 | RN100210319 | EQUISTAR CHEMICALS LA PORTE COMPLEX | 1515 MILLER CUT OFF RD; LA PORTE, TX 77571 | HARRIS | 12 | 08/12/2020 2:48 | 08/12/2020 11:00 | EMISSIONS EVENT | ARU FLARE (Combustion) | QE8050B | Other C5's + | 0.06 |  |  | POUNDS | 15.02 | POUNDS | 18978/PSDTX752M5/N162 |  | At approximately 2:48 am the process gas compressor (PGC) shut down on low lube oil pressure. As a consequence, the Olefins unit shut down in a controlled manner. The investigation to find the root cause for the event is still ongoing. | The unit was safely shut down and process gases were incinerated in the flares in a controlled manner. | Process knowledge, engineering calculations, and process data. | 08/12/2020 04:29 PM | 0 | 0 | 0
340571 | RN100210319 | EQUISTAR CHEMICALS LA PORTE COMPLEX | 1515 MILLER CUT OFF RD; LA PORTE, TX 77571 | HARRIS | 12 | 08/12/2020 2:48 | 08/12/2020 11:00 | EMISSIONS EVENT | ARU FLARE (Combustion) | QE8050B | Propane | 0.05 |  |  | POUNDS | 15.02 | POUNDS | 18978/PSDTX752M5/N162 |  | At approximately 2:48 am the process gas compressor (PGC) shut down on low lube oil pressure. As a consequence, the Olefins unit shut down in a controlled manner. The investigation to find the root cause for the event is still ongoing. | The unit was safely shut down and process gases were incinerated in the flares in a controlled manner. | Process knowledge, engineering calculations, and process data. | 08/12/2020 04:29 PM | 0 | 0 | 0
340571 | RN100210319 | EQUISTAR CHEMICALS LA PORTE COMPLEX | 1515 MILLER CUT OFF RD; LA PORTE, TX 77571 | HARRIS | 12 | 08/12/2020 2:48 | 08/12/2020 11:00 | EMISSIONS EVENT | ARU FLARE (Combustion) | QE8050B | Propylene | 1.36 |  |  | POUNDS | 15.02 | POUNDS | 18978/PSDTX752M5/N162 |  | At approximately 2:48 am the process gas compressor (PGC) shut down on low lube oil pressure. As a consequence, the Olefins unit shut down in a controlled manner. The investigation to find the root cause for the event is still ongoing. | The unit was safely shut down and process gases were incinerated in the flares in a controlled manner. | Process knowledge, engineering calculations, and process data. | 08/12/2020 04:29 PM | 0 | 0 | 0
340571 | RN100210319 | EQUISTAR CHEMICALS LA PORTE COMPLEX | 1515 MILLER CUT OFF RD; LA PORTE, TX 77571 | HARRIS | 12 | 08/12/2020 2:48 | 08/12/2020 11:00 | EMISSIONS EVENT | ARU FLARE (Combustion) | QE8050B | Carbon Monoxide | 1032.35 |  |  | POUNDS | 171.6 | LBS/HR | 18978/PSDTX752M5/N162 |  | At approximately 2:48 am the process gas compressor (PGC) shut down on low lube oil pressure. As a consequence, the Olefins unit shut down in a controlled manner. The investigation to find the root cause for the event is still ongoing. | The unit was safely shut down and process gases were incinerated in the flares in a controlled manner. | Process knowledge, engineering calculations, and process data. | 08/12/2020 04:29 PM | 0 | 0 | 0
340571 | RN100210319 | EQUISTAR CHEMICALS LA PORTE COMPLEX | 1515 MILLER CUT OFF RD; LA PORTE, TX 77571 | HARRIS | 12 | 08/12/2020 2:48 | 08/12/2020 11:00 | EMISSIONS EVENT | ARU FLARE (Combustion) | QE8050B | Nitrogen dioxide | 11.04 |  |  | POUNDS | 76.74 | LBS/HR | 18978/PSDTX752M5/N162 |  | At approximately 2:48 am the process gas compressor (PGC) shut down on low lube oil pressure. As a consequence, the Olefins unit shut down in a controlled manner. The investigation to find the root cause for the event is still ongoing. | The unit was safely shut down and process gases were incinerated in the flares in a controlled manner. | Process knowledge, engineering calculations, and process data. | 08/12/2020 04:29 PM | 0 | 0 | 0
340571 | RN100210319 | EQUISTAR CHEMICALS LA PORTE COMPLEX | 1515 MILLER CUT OFF RD; LA PORTE, TX 77571 | HARRIS | 12 | 08/12/2020 2:48 | 08/12/2020 11:00 | EMISSIONS EVENT | ARU FLARE (Combustion) | QE8050B | Nitrogen oxide | 209.69 |  |  | POUNDS | 76.74 | LBS/HR | 18978/PSDTX752M5/N162 |  | At approximately 2:48 am the process gas compressor (PGC) shut down on low lube oil pressure. As a consequence, the Olefins unit shut down in a controlled manner. The investigation to find the root cause for the event is still ongoing. | The unit was safely shut down and process gases were incinerated in the flares in a controlled manner. | Process knowledge, engineering calculations, and process data. | 08/12/2020 04:29 PM | 0 | 0 | 0
340571 | RN100210319 | EQUISTAR CHEMICALS LA PORTE COMPLEX | 1515 MILLER CUT OFF RD; LA PORTE, TX 77571 | HARRIS | 12 | 08/12/2020 2:48 | 08/12/2020 11:00 | EMISSIONS EVENT | ARU FLARE (Combustion) | QE8050B | Sulfur dioxide | 3.42 |  |  | POUNDS | 10.3 | LBS/HR | 18978/PSDTX752M5/N162 |  | At approximately 2:48 am the process gas compressor (PGC) shut down on low lube oil pressure. As a consequence, the Olefins unit shut down in a controlled manner. The investigation to find the root cause for the event is still ongoing. | The unit was safely shut down and process gases were incinerated in the flares in a controlled manner. | Process knowledge, engineering calculations, and process data. | 08/12/2020 04:29 PM | 0 | 0 | 0
340571 | RN100210319 | EQUISTAR CHEMICALS LA PORTE COMPLEX | 1515 MILLER CUT OFF RD; LA PORTE, TX 77571 | HARRIS | 12 | 08/12/2020 2:48 | 08/12/2020 11:00 | EMISSIONS EVENT | ARU FLARE (Combustion) | QE8050B | 1,3-BUTADIENE | 17.75 |  |  | POUNDS | 44.95 | POUNDS | 18978/PSDTX752M5/N162 |  | At approximately 2:48 am the process gas compressor (PGC) shut down on low lube oil pressure. As a consequence, the Olefins unit shut down in a controlled manner. The investigation to find the root cause for the event is still ongoing. | The unit was safely shut down and process gases were incinerated in the flares in a controlled manner. | Process knowledge, engineering calculations, and process data. | 08/12/2020 04:29 PM | 0 | 0 | 0
340571 | RN100210319 | EQUISTAR CHEMICALS LA PORTE COMPLEX | 1515 MILLER CUT OFF RD; LA PORTE, TX 77571 | HARRIS | 12 | 08/12/2020 2:48 | 08/12/2020 11:00 | EMISSIONS EVENT | ARU FLARE (Combustion) | QE8050B | Acetylene | 7.35 |  |  | POUNDS | 44.95 | POUNDS | 18978/PSDTX752M5/N162 |  | At approximately 2:48 am the process gas compressor (PGC) shut down on low lube oil pressure. As a consequence, the Olefins unit shut down in a controlled manner. The investigation to find the root cause for the event is still ongoing. | The unit was safely shut down and process gases were incinerated in the flares in a controlled manner. | Process knowledge, engineering calculations, and process data. | 08/12/2020 04:29 PM | 0 | 0 | 0
340571 | RN100210319 | EQUISTAR CHEMICALS LA PORTE COMPLEX | 1515 MILLER CUT OFF RD; LA PORTE, TX 77571 | HARRIS | 12 | 08/12/2020 2:48 | 08/12/2020 11:00 | EMISSIONS EVENT | ARU FLARE (Combustion) | QE8050B | Benzene | 7.93 |  |  | POUNDS | 44.95 | POUNDS | 18978/PSDTX752M5/N162 |  | At approximately 2:48 am the process gas compressor (PGC) shut down on low lube oil pressure. As a consequence, the Olefins unit shut down in a controlled manner. The investigation to find the root cause for the event is still ongoing. | The unit was safely shut down and process gases were incinerated in the flares in a controlled manner. | Process knowledge, engineering calculations, and process data. | 08/12/2020 04:29 PM | 0 | 0 | 0
340571 | RN100210319 | EQUISTAR CHEMICALS LA PORTE COMPLEX | 1515 MILLER CUT OFF RD; LA PORTE, TX 77571 | HARRIS | 12 | 08/12/2020 2:48 | 08/12/2020 11:00 | EMISSIONS EVENT | ARU FLARE (Combustion) | QE8050B | Butane | 17.37 |  |  | POUNDS | 44.95 | POUNDS | 18978/PSDTX752M5/N162 |  | At approximately 2:48 am the process gas compressor (PGC) shut down on low lube oil pressure. As a consequence, the Olefins unit shut down in a controlled manner. The investigation to find the root cause for the event is still ongoing. | The unit was safely shut down and process gases were incinerated in the flares in a controlled manner. | Process knowledge, engineering calculations, and process data. | 08/12/2020 04:29 PM | 0 | 0 | 0
340571 | RN100210319 | EQUISTAR CHEMICALS LA PORTE COMPLEX | 1515 MILLER CUT OFF RD; LA PORTE, TX 77571 | HARRIS | 12 | 08/12/2020 2:48 | 08/12/2020 11:00 | EMISSIONS EVENT | ARU FLARE (Combustion) | QE8050B | Butene | 7.69 |  |  | POUNDS | 44.95 | POUNDS | 18978/PSDTX752M5/N162 |  | At approximately 2:48 am the process gas compressor (PGC) shut down on low lube oil pressure. As a consequence, the Olefins unit shut down in a controlled manner. The investigation to find the root cause for the event is still ongoing. | The unit was safely shut down and process gases were incinerated in the flares in a controlled manner. | Process knowledge, engineering calculations, and process data. | 08/12/2020 04:29 PM | 0 | 0 | 0
340571 | RN100210319 | EQUISTAR CHEMICALS LA PORTE COMPLEX | 1515 MILLER CUT OFF RD; LA PORTE, TX 77571 | HARRIS | 12 | 08/12/2020 2:48 | 08/12/2020 11:00 | EMISSIONS EVENT | ARU FLARE (Combustion) | QE8050B | Ethylene (gaseous) | 355 |  |  | POUNDS | 44.95 | POUNDS | 18978/PSDTX752M5/N162 |  | At approximately 2:48 am the process gas compressor (PGC) shut down on low lube oil pressure. As a consequence, the Olefins unit shut down in a controlled manner. The investigation to find the root cause for the event is still ongoing. | The unit was safely shut down and process gases were incinerated in the flares in a controlled manner. | Process knowledge, engineering calculations, and process data. | 08/12/2020 04:29 PM | 0 | 0 | 0
340571 | RN100210319 | EQUISTAR CHEMICALS LA PORTE COMPLEX | 1515 MILLER CUT OFF RD; LA PORTE, TX 77571 | HARRIS | 12 | 08/12/2020 2:48 | 08/12/2020 11:00 | EMISSIONS EVENT | ARU FLARE (Combustion) | QE8050B | Isobutane | 1.11 |  |  | POUNDS | 44.95 | POUNDS | 18978/PSDTX752M5/N162 |  | At approximately 2:48 am the process gas compressor (PGC) shut down on low lube oil pressure. As a consequence, the Olefins unit shut down in a controlled manner. The investigation to find the root cause for the event is still ongoing. | The unit was safely shut down and process gases were incinerated in the flares in a controlled manner. | Process knowledge, engineering calculations, and process data. | 08/12/2020 04:29 PM | 0 | 0 | 0
340571 | RN100210319 | EQUISTAR CHEMICALS LA PORTE COMPLEX | 1515 MILLER CUT OFF RD; LA PORTE, TX 77571 | HARRIS | 12 | 08/12/2020 2:48 | 08/12/2020 11:00 | EMISSIONS EVENT | ARU FLARE (Combustion) | QE8050B | Other C5's + | 14.73 |  |  | POUNDS | 44.95 | POUNDS | 18978/PSDTX752M5/N162 |  | At approximately 2:48 am the process gas compressor (PGC) shut down on low lube oil pressure. As a consequence, the Olefins unit shut down in a controlled manner. The investigation to find the root cause for the event is still ongoing. | The unit was safely shut down and process gases were incinerated in the flares in a controlled manner. | Process knowledge, engineering calculations, and process data. | 08/12/2020 04:29 PM | 0 | 0 | 0
340571 | RN100210319 | EQUISTAR CHEMICALS LA PORTE COMPLEX | 1515 MILLER CUT OFF RD; LA PORTE, TX 77571 | HARRIS | 12 | 08/12/2020 2:48 | 08/12/2020 11:00 | EMISSIONS EVENT | ARU FLARE (Combustion) | QE8050B | Propane | 7.85 |  |  | POUNDS | 44.95 | POUNDS | 18978/PSDTX752M5/N162 |  | At approximately 2:48 am the process gas compressor (PGC) shut down on low lube oil pressure. As a consequence, the Olefins unit shut down in a controlled manner. The investigation to find the root cause for the event is still ongoing. | The unit was safely shut down and process gases were incinerated in the flares in a controlled manner. | Process knowledge, engineering calculations, and process data. | 08/12/2020 04:29 PM | 0 | 0 | 0
340571 | RN100210319 | EQUISTAR CHEMICALS LA PORTE COMPLEX | 1515 MILLER CUT OFF RD; LA PORTE, TX 77571 | HARRIS | 12 | 08/12/2020 2:48 | 08/12/2020 11:00 | EMISSIONS EVENT | ARU FLARE (Combustion) | QE8050B | Propylene | 57.51 |  |  | POUNDS | 44.95 | POUNDS | 18978/PSDTX752M5/N162 |  | At approximately 2:48 am the process gas compressor (PGC) shut down on low lube oil pressure. As a consequence, the Olefins unit shut down in a controlled manner. The investigation to find the root cause for the event is still ongoing. | The unit was safely shut down and process gases were incinerated in the flares in a controlled manner. | Process knowledge, engineering calculations, and process data. | 08/12/2020 04:29 PM | 0 | 0 | 0
340562 | RN102516937 | BENEDUM GAS PLANT | 10501 HIGHWAY 1555 | UPTON | 7 | 08/12/2020 2:41 | 08/13/2020 2:40 | EMISSIONS EVENT | Process Flare | HB001FL | Carbon Monoxide | 5199.371 |  |  | POUNDS | 0 |  | PBR 27846 |  | There was intermittent flaring of sales gas when the site experienced temporary disruption of sales gas delivery to a major downstream customer. This event required the site to take immediate action on the inlet side of the plant to prevent a plant-wide shutdown. The site shut down inlet compressor #7 which resulted in flaring from the Amine and Regen Systems and 500# Line. Also on this day, the neighboring plant that supplies fuel to several compressor units experienced an unexpected power loss that caused the fuel to be contaminated which resulted in the shut down of several compressor units at the same time. The compressor shutdowns resulted in flaring from the Demethanizer Overhead and 650# Line. Additionally, the high pressure on the inlet side resulted in flaring from the 5# Line. Total flaring was for 22 hours and 29 minutes in a 24 hour period. | The downstream customer resumed receipt of sales gas and flaring ended. Operations restarted the inlet compressor #7 which ended flaring from the Regen and 500# Line. Flaring from the Amine System was still occurring by the end of this emission event; however, during the last 6 hours of the day the volume was greatly reduced and flaring was intermittent. The operators also restarted the compressor units associated with the Demethanizer Overhead and 650# Line and all flaring ended except for the Demethanizer Overhead, but volume by the end of the day was significantly reduced. The site's flare was maintained in constant operation during this event, flare pilots were monitored and no bypassing of the control device occurred. | Flared gas emissions based upon metered gas volume, gas analysis and event duration. Calculations based upon TCEQ guidance document RG-109. | 08/12/2020 03:46 PM | 0 | 0 | 0
340562 | RN102516937 | BENEDUM GAS PLANT | 10501 HIGHWAY 1555 | UPTON | 7 | 08/12/2020 2:41 | 08/13/2020 2:40 | EMISSIONS EVENT | Process Flare | HB001FL | Hydrogen Sulfide | 0.092 |  |  | POUNDS | 0 |  | PBR 27846 |  | There was intermittent flaring of sales gas when the site experienced temporary disruption of sales gas delivery to a major downstream customer. This event required the site to take immediate action on the inlet side of the plant to prevent a plant-wide shutdown. The site shut down inlet compressor #7 which resulted in flaring from the Amine and Regen Systems and 500# Line. Also on this day, the neighboring plant that supplies fuel to several compressor units experienced an unexpected power loss that caused the fuel to be contaminated which resulted in the shut down of several compressor units at the same time. The compressor shutdowns resulted in flaring from the Demethanizer Overhead and 650# Line. Additionally, the high pressure on the inlet side resulted in flaring from the 5# Line. Total flaring was for 22 hours and 29 minutes in a 24 hour period. | The downstream customer resumed receipt of sales gas and flaring ended. Operations restarted the inlet compressor #7 which ended flaring from the Regen and 500# Line. Flaring from the Amine System was still occurring by the end of this emission event; however, during the last 6 hours of the day the volume was greatly reduced and flaring was intermittent. The operators also restarted the compressor units associated with the Demethanizer Overhead and 650# Line and all flaring ended except for the Demethanizer Overhead, but volume by the end of the day was significantly reduced. The site's flare was maintained in constant operation during this event, flare pilots were monitored and no bypassing of the control device occurred. | Flared gas emissions based upon metered gas volume, gas analysis and event duration. Calculations based upon TCEQ guidance document RG-109. | 08/12/2020 03:46 PM | 0 | 0 | 0
340562 | RN102516937 | BENEDUM GAS PLANT | 10501 HIGHWAY 1555 | UPTON | 7 | 08/12/2020 2:41 | 08/13/2020 2:40 | EMISSIONS EVENT | Process Flare | HB001FL | NATURAL GAS | 2392.027 |  |  | POUNDS | 0 |  | PBR 27846 |  | There was intermittent flaring of sales gas when the site experienced temporary disruption of sales gas delivery to a major downstream customer. This event required the site to take immediate action on the inlet side of the plant to prevent a plant-wide shutdown. The site shut down inlet compressor #7 which resulted in flaring from the Amine and Regen Systems and 500# Line. Also on this day, the neighboring plant that supplies fuel to several compressor units experienced an unexpected power loss that caused the fuel to be contaminated which resulted in the shut down of several compressor units at the same time. The compressor shutdowns resulted in flaring from the Demethanizer Overhead and 650# Line. Additionally, the high pressure on the inlet side resulted in flaring from the 5# Line. Total flaring was for 22 hours and 29 minutes in a 24 hour period. | The downstream customer resumed receipt of sales gas and flaring ended. Operations restarted the inlet compressor #7 which ended flaring from the Regen and 500# Line. Flaring from the Amine System was still occurring by the end of this emission event; however, during the last 6 hours of the day the volume was greatly reduced and flaring was intermittent. The operators also restarted the compressor units associated with the Demethanizer Overhead and 650# Line and all flaring ended except for the Demethanizer Overhead, but volume by the end of the day was significantly reduced. The site's flare was maintained in constant operation during this event, flare pilots were monitored and no bypassing of the control device occurred. | Flared gas emissions based upon metered gas volume, gas analysis and event duration. Calculations based upon TCEQ guidance document RG-109. | 08/12/2020 03:46 PM | 0 | 0 | 0
340562 | RN102516937 | BENEDUM GAS PLANT | 10501 HIGHWAY 1555 | UPTON | 7 | 08/12/2020 2:41 | 08/13/2020 2:40 | EMISSIONS EVENT | Process Flare | HB001FL | Nitrogen dioxide | 651.101 |  |  | POUNDS | 0 |  | PBR 27846 |  | There was intermittent flaring of sales gas when the site experienced temporary disruption of sales gas delivery to a major downstream customer. This event required the site to take immediate action on the inlet side of the plant to prevent a plant-wide shutdown. The site shut down inlet compressor #7 which resulted in flaring from the Amine and Regen Systems and 500# Line. Also on this day, the neighboring plant that supplies fuel to several compressor units experienced an unexpected power loss that caused the fuel to be contaminated which resulted in the shut down of several compressor units at the same time. The compressor shutdowns resulted in flaring from the Demethanizer Overhead and 650# Line. Additionally, the high pressure on the inlet side resulted in flaring from the 5# Line. Total flaring was for 22 hours and 29 minutes in a 24 hour period. | The downstream customer resumed receipt of sales gas and flaring ended. Operations restarted the inlet compressor #7 which ended flaring from the Regen and 500# Line. Flaring from the Amine System was still occurring by the end of this emission event; however, during the last 6 hours of the day the volume was greatly reduced and flaring was intermittent. The operators also restarted the compressor units associated with the Demethanizer Overhead and 650# Line and all flaring ended except for the Demethanizer Overhead, but volume by the end of the day was significantly reduced. The site's flare was maintained in constant operation during this event, flare pilots were monitored and no bypassing of the control device occurred. | Flared gas emissions based upon metered gas volume, gas analysis and event duration. Calculations based upon TCEQ guidance document RG-109. | 08/12/2020 03:46 PM | 0 | 0 | 0
340562 | RN102516937 | BENEDUM GAS PLANT | 10501 HIGHWAY 1555 | UPTON | 7 | 08/12/2020 2:41 | 08/13/2020 2:40 | EMISSIONS EVENT | Process Flare | HB001FL | Nitrogen oxide | 1953.303 |  |  | POUNDS | 0 |  | PBR 27846 |  | There was intermittent flaring of sales gas when the site experienced temporary disruption of sales gas delivery to a major downstream customer. This event required the site to take immediate action on the inlet side of the plant to prevent a plant-wide shutdown. The site shut down inlet compressor #7 which resulted in flaring from the Amine and Regen Systems and 500# Line. Also on this day, the neighboring plant that supplies fuel to several compressor units experienced an unexpected power loss that caused the fuel to be contaminated which resulted in the shut down of several compressor units at the same time. The compressor shutdowns resulted in flaring from the Demethanizer Overhead and 650# Line. Additionally, the high pressure on the inlet side resulted in flaring from the 5# Line. Total flaring was for 22 hours and 29 minutes in a 24 hour period. | The downstream customer resumed receipt of sales gas and flaring ended. Operations restarted the inlet compressor #7 which ended flaring from the Regen and 500# Line. Flaring from the Amine System was still occurring by the end of this emission event; however, during the last 6 hours of the day the volume was greatly reduced and flaring was intermittent. The operators also restarted the compressor units associated with the Demethanizer Overhead and 650# Line and all flaring ended except for the Demethanizer Overhead, but volume by the end of the day was significantly reduced. The site's flare was maintained in constant operation during this event, flare pilots were monitored and no bypassing of the control device occurred. | Flared gas emissions based upon metered gas volume, gas analysis and event duration. Calculations based upon TCEQ guidance document RG-109. | 08/12/2020 03:46 PM | 0 | 0 | 0
340562 | RN102516937 | BENEDUM GAS PLANT | 10501 HIGHWAY 1555 | UPTON | 7 | 08/12/2020 2:41 | 08/13/2020 2:40 | EMISSIONS EVENT | Process Flare | HB001FL | Sulfur dioxide | 8.44 |  |  | POUNDS | 0 |  | PBR 27846 |  | There was intermittent flaring of sales gas when the site experienced temporary disruption of sales gas delivery to a major downstream customer. This event required the site to take immediate action on the inlet side of the plant to prevent a plant-wide shutdown. The site shut down inlet compressor #7 which resulted in flaring from the Amine and Regen Systems and 500# Line. Also on this day, the neighboring plant that supplies fuel to several compressor units experienced an unexpected power loss that caused the fuel to be contaminated which resulted in the shut down of several compressor units at the same time. The compressor shutdowns resulted in flaring from the Demethanizer Overhead and 650# Line. Additionally, the high pressure on the inlet side resulted in flaring from the 5# Line. Total flaring was for 22 hours and 29 minutes in a 24 hour period. | The downstream customer resumed receipt of sales gas and flaring ended. Operations restarted the inlet compressor #7 which ended flaring from the Regen and 500# Line. Flaring from the Amine System was still occurring by the end of this emission event; however, during the last 6 hours of the day the volume was greatly reduced and flaring was intermittent. The operators also restarted the compressor units associated with the Demethanizer Overhead and 650# Line and all flaring ended except for the Demethanizer Overhead, but volume by the end of the day was significantly reduced. The site's flare was maintained in constant operation during this event, flare pilots were monitored and no bypassing of the control device occurred. | Flared gas emissions based upon metered gas volume, gas analysis and event duration. Calculations based upon TCEQ guidance document RG-109. | 08/12/2020 03:46 PM | 0 | 0 | 0
340554 | RN102291515 | WESTBROOK UNIT NORTH LACT BATTERY | FROM WESTBROOK, GO N 4.5 MILES TO CR 220 VEER LEFT ON CR 220 FOR 1.6, MILES, TURN LEFT GO .4 MILES TO SITE. | MITCHELL | 3 | 08/12/2020 10:00 | 11/05/2020 12:00 | EMISSIONS EVENT | NWBU North Flare |  | CO | 2853.19 |  |  | POUNDS | 0 |  | NA |  | The flaring event was due to a 3rd party (WTG) gas purchaser upset(Compressor needs seals replaced-WTG had to shut unit down.) This event that caused the flaring was unforeseen and unavoidable and should meet the affirmative defense criteria. | Within levels conducive to a safe working environmemt, the field and battery were allowed to build up before any gas was routed to the emergency flare. Sabinal will discontinue flaring immediately upon (WTG) 3rd party completing the repairs, thus allowing them to resume taking our gas. | Reportable quantities, process knowledge, excel spreadsheet, metered volumes, and gas analysis were used in the calculations. DID break RQ. | 08/12/2020 02:47 PM | 0 | 0 | 0
340554 | RN102291515 | WESTBROOK UNIT NORTH LACT BATTERY | FROM WESTBROOK, GO N 4.5 MILES TO CR 220 VEER LEFT ON CR 220 FOR 1.6, MILES, TURN LEFT GO .4 MILES TO SITE. | MITCHELL | 3 | 08/12/2020 10:00 | 11/05/2020 12:00 | EMISSIONS EVENT | NWBU North Flare |  | Hydrogen Sulfide | 658.52 |  |  | POUNDS | 0 |  | NA |  | The flaring event was due to a 3rd party (WTG) gas purchaser upset(Compressor needs seals replaced-WTG had to shut unit down.) This event that caused the flaring was unforeseen and unavoidable and should meet the affirmative defense criteria. | Within levels conducive to a safe working environmemt, the field and battery were allowed to build up before any gas was routed to the emergency flare. Sabinal will discontinue flaring immediately upon (WTG) 3rd party completing the repairs, thus allowing them to resume taking our gas. | Reportable quantities, process knowledge, excel spreadsheet, metered volumes, and gas analysis were used in the calculations. DID break RQ. | 08/12/2020 02:47 PM | 0 | 0 | 0
340554 | RN102291515 | WESTBROOK UNIT NORTH LACT BATTERY | FROM WESTBROOK, GO N 4.5 MILES TO CR 220 VEER LEFT ON CR 220 FOR 1.6, MILES, TURN LEFT GO .4 MILES TO SITE. | MITCHELL | 3 | 08/12/2020 10:00 | 11/05/2020 12:00 | EMISSIONS EVENT | NWBU North Flare |  | NOX | 1429.18 |  |  | POUNDS | 0 |  | NA |  | The flaring event was due to a 3rd party (WTG) gas purchaser upset(Compressor needs seals replaced-WTG had to shut unit down.) This event that caused the flaring was unforeseen and unavoidable and should meet the affirmative defense criteria. | Within levels conducive to a safe working environmemt, the field and battery were allowed to build up before any gas was routed to the emergency flare. Sabinal will discontinue flaring immediately upon (WTG) 3rd party completing the repairs, thus allowing them to resume taking our gas. | Reportable quantities, process knowledge, excel spreadsheet, metered volumes, and gas analysis were used in the calculations. DID break RQ. | 08/12/2020 02:47 PM | 0 | 0 | 0
340554 | RN102291515 | WESTBROOK UNIT NORTH LACT BATTERY | FROM WESTBROOK, GO N 4.5 MILES TO CR 220 VEER LEFT ON CR 220 FOR 1.6, MILES, TURN LEFT GO .4 MILES TO SITE. | MITCHELL | 3 | 08/12/2020 10:00 | 11/05/2020 12:00 | EMISSIONS EVENT | NWBU North Flare |  | Sulfur dioxide | 61890.91 |  |  | POUNDS | 0 |  | NA |  | The flaring event was due to a 3rd party (WTG) gas purchaser upset(Compressor needs seals replaced-WTG had to shut unit down.) This event that caused the flaring was unforeseen and unavoidable and should meet the affirmative defense criteria. | Within levels conducive to a safe working environmemt, the field and battery were allowed to build up before any gas was routed to the emergency flare. Sabinal will discontinue flaring immediately upon (WTG) 3rd party completing the repairs, thus allowing them to resume taking our gas. | Reportable quantities, process knowledge, excel spreadsheet, metered volumes, and gas analysis were used in the calculations. DID break RQ. | 08/12/2020 02:47 PM | 0 | 0 | 0
340554 | RN102291515 | WESTBROOK UNIT NORTH LACT BATTERY | FROM WESTBROOK, GO N 4.5 MILES TO CR 220 VEER LEFT ON CR 220 FOR 1.6, MILES, TURN LEFT GO .4 MILES TO SITE. | MITCHELL | 3 | 08/12/2020 10:00 | 11/05/2020 12:00 | EMISSIONS EVENT | NWBU North Flare |  | VOC | 4063.44 |  |  | POUNDS | 0 |  | NA |  | The flaring event was due to a 3rd party (WTG) gas purchaser upset(Compressor needs seals replaced-WTG had to shut unit down.) This event that caused the flaring was unforeseen and unavoidable and should meet the affirmative defense criteria. | Within levels conducive to a safe working environmemt, the field and battery were allowed to build up before any gas was routed to the emergency flare. Sabinal will discontinue flaring immediately upon (WTG) 3rd party completing the repairs, thus allowing them to resume taking our gas. | Reportable quantities, process knowledge, excel spreadsheet, metered volumes, and gas analysis were used in the calculations. DID break RQ. | 08/12/2020 02:47 PM | 0 | 0 | 0
340552 | RN101294494 | WESTBROOK SOUTHEAST UNIT | 11301 CR 238; WESTBROOK, TX 79565 | MITCHELL | 3 | 08/12/2020 10:00 | 11/05/2020 12:00 | EMISSIONS EVENT | WSEU Sat 8 Flare |  | Carbon Monoxide | 1640.32 |  |  | POUNDS | 0 |  | NA |  | The flaring event was due to a 3rd party (WTG) gas purchaser upset(Compressor needs seals replaced therfore WTG had to shut unit down). This event that caused the flaring was unforeseen and unavoidable and should meet the affirmative defense criteria. | Within levels conducive to a safe working environmemt, the field and battery were allowed to build up before any gas was routed to the emergency flare. Sabinal will discontinue flaring immediately upon WTG completing the repairs, thus allowing them to resume taking our gas. | Reportable quantities, process knowledge, excel spreadsheet, metered volumes, and gas analysis were used in the calculations. DID break RQ. | 08/12/2020 02:38 PM | 0 | 0 | 0
340552 | RN101294494 | WESTBROOK SOUTHEAST UNIT | 11301 CR 238; WESTBROOK, TX 79565 | MITCHELL | 3 | 08/12/2020 10:00 | 11/05/2020 12:00 | EMISSIONS EVENT | WSEU Sat 8 Flare |  | Hydrogen Sulfide | 424.02 |  |  | POUNDS | 0 |  | NA |  | The flaring event was due to a 3rd party (WTG) gas purchaser upset(Compressor needs seals replaced therfore WTG had to shut unit down). This event that caused the flaring was unforeseen and unavoidable and should meet the affirmative defense criteria. | Within levels conducive to a safe working environmemt, the field and battery were allowed to build up before any gas was routed to the emergency flare. Sabinal will discontinue flaring immediately upon WTG completing the repairs, thus allowing them to resume taking our gas. | Reportable quantities, process knowledge, excel spreadsheet, metered volumes, and gas analysis were used in the calculations. DID break RQ. | 08/12/2020 02:38 PM | 0 | 0 | 0
340552 | RN101294494 | WESTBROOK SOUTHEAST UNIT | 11301 CR 238; WESTBROOK, TX 79565 | MITCHELL | 3 | 08/12/2020 10:00 | 11/05/2020 12:00 | EMISSIONS EVENT | WSEU Sat 8 Flare |  | Nitrogen oxide | 821.65 |  |  | POUNDS | 0 |  | NA |  | The flaring event was due to a 3rd party (WTG) gas purchaser upset(Compressor needs seals replaced therfore WTG had to shut unit down). This event that caused the flaring was unforeseen and unavoidable and should meet the affirmative defense criteria. | Within levels conducive to a safe working environmemt, the field and battery were allowed to build up before any gas was routed to the emergency flare. Sabinal will discontinue flaring immediately upon WTG completing the repairs, thus allowing them to resume taking our gas. | Reportable quantities, process knowledge, excel spreadsheet, metered volumes, and gas analysis were used in the calculations. DID break RQ. | 08/12/2020 02:38 PM | 0 | 0 | 0
340552 | RN101294494 | WESTBROOK SOUTHEAST UNIT | 11301 CR 238; WESTBROOK, TX 79565 | MITCHELL | 3 | 08/12/2020 10:00 | 11/05/2020 12:00 | EMISSIONS EVENT | WSEU Sat 8 Flare |  | Sulfur dioxide | 39851.36 |  |  | POUNDS | 0 |  | NA |  | The flaring event was due to a 3rd party (WTG) gas purchaser upset(Compressor needs seals replaced therfore WTG had to shut unit down). This event that caused the flaring was unforeseen and unavoidable and should meet the affirmative defense criteria. | Within levels conducive to a safe working environmemt, the field and battery were allowed to build up before any gas was routed to the emergency flare. Sabinal will discontinue flaring immediately upon WTG completing the repairs, thus allowing them to resume taking our gas. | Reportable quantities, process knowledge, excel spreadsheet, metered volumes, and gas analysis were used in the calculations. DID break RQ. | 08/12/2020 02:38 PM | 0 | 0 | 0
340552 | RN101294494 | WESTBROOK SOUTHEAST UNIT | 11301 CR 238; WESTBROOK, TX 79565 | MITCHELL | 3 | 08/12/2020 10:00 | 11/05/2020 12:00 | EMISSIONS EVENT | WSEU Sat 8 Flare |  | VOC | 2336.11 |  |  | POUNDS | 0 |  | NA |  | The flaring event was due to a 3rd party (WTG) gas purchaser upset(Compressor needs seals replaced therfore WTG had to shut unit down). This event that caused the flaring was unforeseen and unavoidable and should meet the affirmative defense criteria. | Within levels conducive to a safe working environmemt, the field and battery were allowed to build up before any gas was routed to the emergency flare. Sabinal will discontinue flaring immediately upon WTG completing the repairs, thus allowing them to resume taking our gas. | Reportable quantities, process knowledge, excel spreadsheet, metered volumes, and gas analysis were used in the calculations. DID break RQ. | 08/12/2020 02:38 PM | 0 | 0 | 0
340551 | RN101062255 | OKLAUNION INDUSTRIAL PARK | 12567 FM 3430; VERNON, TX 76384 | WILBARGER | 3 | 08/12/2020 10:54 | 08/12/2020 11:24 | EMISSIONS EVENT | Steam Generator | EPN 1 | Opacity | 54 |  |  | % OPACITY | 20 | % OPACITY | Permit No. O38 |  | Unit was being operated at low load in order to repair the primary air duct when it unexpectedly tripped from service. When the electrostatic precipitator was removed service following shutdown of the fans, opacity exceeded 35% for approximately 30 minutes. The readings were as follows: 39@1054 54@1100 52@1106 46@1112 and 39@1118 | The primary air duct is being repaired during the shutdown. | Stack opacity monitor was used to determine opacity. | 08/12/2020 02:40 PM | 0 | 0 | 0
340550 | RN102199759 | RHODES COWDEN UNIT CENTRAL BATTERY | FROM ODESSA GO W FOR ABOUT 4 MI ON HWY 302 TURN R OR N ON HWY 1936 CONTINUE 5 MI TURN R OR E ON YT RD CONTINUE 0.6 MI TO THE BATTERY WHICH IS ON THE S SIDE OF THE RD THROUGH A CATTLE GUARD | ECTOR | 7 | 08/12/2020 12:30 | 08/19/2020 9:30 | EMISSIONS EVENT | Emergency Flare |  | Carbon Monoxide | 137 |  |  | POUNDS | 0 |  | PBR 106.352 Registration |  | WIS VRU SUCKING OXYGEN FROM LEAKING ENARDO VALVE | WE ARE FLARING OUR GAS TO LIMIT EMISSIONS UNTIL THE ISSUE IS RESOLVED. | Total Vol Flared (MCF):399% H2S: 18.748 BTU / Cu Ft: 1,248.29 Volume is: Metered % NMNE: 40.29 Emissions Calculations: NOx = MCF flared x NOx factor from RG-109 x BTU/scf x 1000 scf/MCF x MMBTU/1000000 BTU CO = MCF flared x CO factor from RG-109 x BTU/scf x 1000 scf/MCF x MMBTU/1000000 BTU Gas was flared to reduce the hydrocarbon and/or H2S emissions to the atmosphere. NMNE NG = MCF flared x 50 lb/mole x mole/.379 MCF x mol % NMNE NG x 0.02 NMNE NG % = 100% - Methane % - Ethane % - Carbon Dioxide % - Nitrogen % H2S = MCF flared x 34 lb/mole x mole/.379 MCF x mol % H2S/100 x 0.02 SO2 = MCF flared x 64 lb/mole x mole/.379 MCF x mol % H2S/100 x 0.98 | 08/12/2020 02:24 PM | 0 | 0 | 0
340550 | RN102199759 | RHODES COWDEN UNIT CENTRAL BATTERY | FROM ODESSA GO W FOR ABOUT 4 MI ON HWY 302 TURN R OR N ON HWY 1936 CONTINUE 5 MI TURN R OR E ON YT RD CONTINUE 0.6 MI TO THE BATTERY WHICH IS ON THE S SIDE OF THE RD THROUGH A CATTLE GUARD | ECTOR | 7 | 08/12/2020 12:30 | 08/19/2020 9:30 | EMISSIONS EVENT | Emergency Flare |  | Hydrogen Sulfide | 134.1 |  |  | POUNDS | 0 |  | PBR 106.352 Registration |  | WIS VRU SUCKING OXYGEN FROM LEAKING ENARDO VALVE | WE ARE FLARING OUR GAS TO LIMIT EMISSIONS UNTIL THE ISSUE IS RESOLVED. | Total Vol Flared (MCF):399% H2S: 18.748 BTU / Cu Ft: 1,248.29 Volume is: Metered % NMNE: 40.29 Emissions Calculations: NOx = MCF flared x NOx factor from RG-109 x BTU/scf x 1000 scf/MCF x MMBTU/1000000 BTU CO = MCF flared x CO factor from RG-109 x BTU/scf x 1000 scf/MCF x MMBTU/1000000 BTU Gas was flared to reduce the hydrocarbon and/or H2S emissions to the atmosphere. NMNE NG = MCF flared x 50 lb/mole x mole/.379 MCF x mol % NMNE NG x 0.02 NMNE NG % = 100% - Methane % - Ethane % - Carbon Dioxide % - Nitrogen % H2S = MCF flared x 34 lb/mole x mole/.379 MCF x mol % H2S/100 x 0.02 SO2 = MCF flared x 64 lb/mole x mole/.379 MCF x mol % H2S/100 x 0.98 | 08/12/2020 02:24 PM | 0 | 0 | 0
340550 | RN102199759 | RHODES COWDEN UNIT CENTRAL BATTERY | FROM ODESSA GO W FOR ABOUT 4 MI ON HWY 302 TURN R OR N ON HWY 1936 CONTINUE 5 MI TURN R OR E ON YT RD CONTINUE 0.6 MI TO THE BATTERY WHICH IS ON THE S SIDE OF THE RD THROUGH A CATTLE GUARD | ECTOR | 7 | 08/12/2020 12:30 | 08/19/2020 9:30 | EMISSIONS EVENT | Emergency Flare |  | Non-Methane Non-Ethane Natural Gas | 424 |  |  | POUNDS | 0 |  | PBR 106.352 Registration |  | WIS VRU SUCKING OXYGEN FROM LEAKING ENARDO VALVE | WE ARE FLARING OUR GAS TO LIMIT EMISSIONS UNTIL THE ISSUE IS RESOLVED. | Total Vol Flared (MCF):399% H2S: 18.748 BTU / Cu Ft: 1,248.29 Volume is: Metered % NMNE: 40.29 Emissions Calculations: NOx = MCF flared x NOx factor from RG-109 x BTU/scf x 1000 scf/MCF x MMBTU/1000000 BTU CO = MCF flared x CO factor from RG-109 x BTU/scf x 1000 scf/MCF x MMBTU/1000000 BTU Gas was flared to reduce the hydrocarbon and/or H2S emissions to the atmosphere. NMNE NG = MCF flared x 50 lb/mole x mole/.379 MCF x mol % NMNE NG x 0.02 NMNE NG % = 100% - Methane % - Ethane % - Carbon Dioxide % - Nitrogen % H2S = MCF flared x 34 lb/mole x mole/.379 MCF x mol % H2S/100 x 0.02 SO2 = MCF flared x 64 lb/mole x mole/.379 MCF x mol % H2S/100 x 0.98 | 08/12/2020 02:24 PM | 0 | 0 | 0
340550 | RN102199759 | RHODES COWDEN UNIT CENTRAL BATTERY | FROM ODESSA GO W FOR ABOUT 4 MI ON HWY 302 TURN R OR N ON HWY 1936 CONTINUE 5 MI TURN R OR E ON YT RD CONTINUE 0.6 MI TO THE BATTERY WHICH IS ON THE S SIDE OF THE RD THROUGH A CATTLE GUARD | ECTOR | 7 | 08/12/2020 12:30 | 08/19/2020 9:30 | EMISSIONS EVENT | Emergency Flare |  | Oxides of Nitrogen (NOx) | 68.7 |  |  | POUNDS | 0 |  | PBR 106.352 Registration |  | WIS VRU SUCKING OXYGEN FROM LEAKING ENARDO VALVE | WE ARE FLARING OUR GAS TO LIMIT EMISSIONS UNTIL THE ISSUE IS RESOLVED. | Total Vol Flared (MCF):399% H2S: 18.748 BTU / Cu Ft: 1,248.29 Volume is: Metered % NMNE: 40.29 Emissions Calculations: NOx = MCF flared x NOx factor from RG-109 x BTU/scf x 1000 scf/MCF x MMBTU/1000000 BTU CO = MCF flared x CO factor from RG-109 x BTU/scf x 1000 scf/MCF x MMBTU/1000000 BTU Gas was flared to reduce the hydrocarbon and/or H2S emissions to the atmosphere. NMNE NG = MCF flared x 50 lb/mole x mole/.379 MCF x mol % NMNE NG x 0.02 NMNE NG % = 100% - Methane % - Ethane % - Carbon Dioxide % - Nitrogen % H2S = MCF flared x 34 lb/mole x mole/.379 MCF x mol % H2S/100 x 0.02 SO2 = MCF flared x 64 lb/mole x mole/.379 MCF x mol % H2S/100 x 0.98 | 08/12/2020 02:24 PM | 0 | 0 | 0
340550 | RN102199759 | RHODES COWDEN UNIT CENTRAL BATTERY | FROM ODESSA GO W FOR ABOUT 4 MI ON HWY 302 TURN R OR N ON HWY 1936 CONTINUE 5 MI TURN R OR E ON YT RD CONTINUE 0.6 MI TO THE BATTERY WHICH IS ON THE S SIDE OF THE RD THROUGH A CATTLE GUARD | ECTOR | 7 | 08/12/2020 12:30 | 08/19/2020 9:30 | EMISSIONS EVENT | Emergency Flare |  | Sulfur dioxide | 12372 |  |  | POUNDS | 0 |  | PBR 106.352 Registration |  | WIS VRU SUCKING OXYGEN FROM LEAKING ENARDO VALVE | WE ARE FLARING OUR GAS TO LIMIT EMISSIONS UNTIL THE ISSUE IS RESOLVED. | Total Vol Flared (MCF):399% H2S: 18.748 BTU / Cu Ft: 1,248.29 Volume is: Metered % NMNE: 40.29 Emissions Calculations: NOx = MCF flared x NOx factor from RG-109 x BTU/scf x 1000 scf/MCF x MMBTU/1000000 BTU CO = MCF flared x CO factor from RG-109 x BTU/scf x 1000 scf/MCF x MMBTU/1000000 BTU Gas was flared to reduce the hydrocarbon and/or H2S emissions to the atmosphere. NMNE NG = MCF flared x 50 lb/mole x mole/.379 MCF x mol % NMNE NG x 0.02 NMNE NG % = 100% - Methane % - Ethane % - Carbon Dioxide % - Nitrogen % H2S = MCF flared x 34 lb/mole x mole/.379 MCF x mol % H2S/100 x 0.02 SO2 = MCF flared x 64 lb/mole x mole/.379 MCF x mol % H2S/100 x 0.98 | 08/12/2020 02:24 PM | 0 | 0 | 0
340520 | RN106330665 | WEST SEMINOLE SAN ANDRES UNIT CO2 FACILITIES | FROM SEMINOLE TX ON HWY 180 HEAD WEST FOR 9 MI TO FM 1757 GO NORTH FOR .5 MI TO OCCIDENTAL PERMIAN SIGN ON WEST SIDE OF RD TURN WEST ONTO LEASE | GAINES | 7 | 08/11/2020 14:25 | 08/11/2020 21:45 | EMISSIONS EVENT | Emergency Flare | FL-RCF | Carbon Monoxide | 455 |  |  | POUNDS | 0 |  | 'No specific emissions authorizations for this facility' |  | On 08/11/20 at approximately 14:25 hours the WSSAU experienced a flaring event due to “B” compressor shutting down to replace a hot valve and to repair an NV valve on the UPS System. The flaring for this event ceased on 08/11/2020 and approximately 18:46 hours. | Replaced valve on “B” train compressor and start compressor back up. | Natural Gas Released = Total pounds of Methane+ x (0.02) = lbs of Natural Gas released excluding O2, N2, CO2 & H2SNOx Released = (MSCF) x (1000) x (BTU/SCF) x (0.0000000641) = lbs. of NOx CO Released = (MSCF) x (1000) x (BTU/SCF) x (0.0000005496) = lbs. of CO SO2 Released = (MSCF) x (1000) x (Mole% H2S/100) x (0.168972) = lbs. of SO2 VOC Released = (Sum of Propane & Heavier Compounds Released) x (0.02) = total lbs. of VOC H2S Released = (MSCF) x (1000) x (Mole% H2S/100) x (1 lb./11.14 SCF) (0.02) = lbs. of H2S West Seminole San Andres Unit CO2 Facility TCEQ RN106330665 Emissions Event Incident #340520 on 08/11/2020 @ 14:25 1. Provide the frequency of the facility’s emissions events (reportable/recordable) during the 12 month period prior to and including this incident. 04Upset were reported to the TCEQ via STEERS for the past 12 months for this facility. 2. Provide the percentage of the facility’s total annual operating hours during which emissions events (reportable/recordable) occurred (the basis is facility specific, not per incident). 0.27% 3. Did the unauthorized emissions stem from any activity or event that could have been foreseen and avoided, and could not have been avoided by better design, operation, and maintenance practices? No, there was no way that plant or field operations could prevent this shutdown. 4. Were the air pollution control equipment or processes (if any) maintained and operated in a manner consistent with good practice for minimizing emissions and reducing the number of emissions events? Not applicable, there is no pollution control equipment or processes on the plant emergency flare. 5. How soon was action taken to achieve compliance once the operator knew or should have known that applicable emission limitations were being exceeded? Immediately 6. How were the amount and duration of the unauthorized emissions and any bypass of pollution control equipment minimized? Plant operations drained the levels and re-started the plant, resuming normal operations. No pollution control equipment was bypassed. 7. What was the operational status of all emission monitoring systems at the facility during this emissions event? If any emission monitoring systems were not kept in operation during the emissions event, explain why they weren’t kept in operation. The plant emergency flare meters were operational during this event. 8. How were the owner’s or operator’s actions in response to the unauthorized emissions contemporaneously documented? Affirmative as evidenced by the initial and final reports submitted via STEERS. The plant also maintains a database which documents both recordable and reportable emissions event data. Operational logs for this time period indicate in general terms those actions being taken to resolve the problems. The plant also maintains a database which documents both recordable and reportable emissions event data. Initial and final emission event reports for this incident were submitted via STEERS. 9. Were the unauthorized emissions part of a frequent or recurring pattern indicative of inadequate design, operation, or maintenance? No. 10. Did the unauthorized emissions result in any off-site impact as indicated by complaints from neighbors, fence line monitoring, or air modeling, or did the emissions cause or contribute to an exceedance of the national ambient air quality standard (NAAQS), of a prevention of significant deterioration (PSD) incre ment, or to a condition of air pollution? No | 08/12/2020 07:44 AM | 0 | 0 | 0
340520 | RN106330665 | WEST SEMINOLE SAN ANDRES UNIT CO2 FACILITIES | FROM SEMINOLE TX ON HWY 180 HEAD WEST FOR 9 MI TO FM 1757 GO NORTH FOR .5 MI TO OCCIDENTAL PERMIAN SIGN ON WEST SIDE OF RD TURN WEST ONTO LEASE | GAINES | 7 | 08/11/2020 14:25 | 08/11/2020 21:45 | EMISSIONS EVENT | Emergency Flare | FL-RCF | Hydrogen Sulfide | 44.6 |  |  | POUNDS | 0 |  | 'No specific emissions authorizations for this facility' |  | On 08/11/20 at approximately 14:25 hours the WSSAU experienced a flaring event due to “B” compressor shutting down to replace a hot valve and to repair an NV valve on the UPS System. The flaring for this event ceased on 08/11/2020 and approximately 18:46 hours. | Replaced valve on “B” train compressor and start compressor back up. | Natural Gas Released = Total pounds of Methane+ x (0.02) = lbs of Natural Gas released excluding O2, N2, CO2 & H2SNOx Released = (MSCF) x (1000) x (BTU/SCF) x (0.0000000641) = lbs. of NOx CO Released = (MSCF) x (1000) x (BTU/SCF) x (0.0000005496) = lbs. of CO SO2 Released = (MSCF) x (1000) x (Mole% H2S/100) x (0.168972) = lbs. of SO2 VOC Released = (Sum of Propane & Heavier Compounds Released) x (0.02) = total lbs. of VOC H2S Released = (MSCF) x (1000) x (Mole% H2S/100) x (1 lb./11.14 SCF) (0.02) = lbs. of H2S West Seminole San Andres Unit CO2 Facility TCEQ RN106330665 Emissions Event Incident #340520 on 08/11/2020 @ 14:25 1. Provide the frequency of the facility’s emissions events (reportable/recordable) during the 12 month period prior to and including this incident. 04Upset were reported to the TCEQ via STEERS for the past 12 months for this facility. 2. Provide the percentage of the facility’s total annual operating hours during which emissions events (reportable/recordable) occurred (the basis is facility specific, not per incident). 0.27% 3. Did the unauthorized emissions stem from any activity or event that could have been foreseen and avoided, and could not have been avoided by better design, operation, and maintenance practices? No, there was no way that plant or field operations could prevent this shutdown. 4. Were the air pollution control equipment or processes (if any) maintained and operated in a manner consistent with good practice for minimizing emissions and reducing the number of emissions events? Not applicable, there is no pollution control equipment or processes on the plant emergency flare. 5. How soon was action taken to achieve compliance once the operator knew or should have known that applicable emission limitations were being exceeded? Immediately 6. How were the amount and duration of the unauthorized emissions and any bypass of pollution control equipment minimized? Plant operations drained the levels and re-started the plant, resuming normal operations. No pollution control equipment was bypassed. 7. What was the operational status of all emission monitoring systems at the facility during this emissions event? If any emission monitoring systems were not kept in operation during the emissions event, explain why they weren’t kept in operation. The plant emergency flare meters were operational during this event. 8. How were the owner’s or operator’s actions in response to the unauthorized emissions contemporaneously documented? Affirmative as evidenced by the initial and final reports submitted via STEERS. The plant also maintains a database which documents both recordable and reportable emissions event data. Operational logs for this time period indicate in general terms those actions being taken to resolve the problems. The plant also maintains a database which documents both recordable and reportable emissions event data. Initial and final emission event reports for this incident were submitted via STEERS. 9. Were the unauthorized emissions part of a frequent or recurring pattern indicative of inadequate design, operation, or maintenance? No. 10. Did the unauthorized emissions result in any off-site impact as indicated by complaints from neighbors, fence line monitoring, or air modeling, or did the emissions cause or contribute to an exceedance of the national ambient air quality standard (NAAQS), of a prevention of significant deterioration (PSD) incre ment, or to a condition of air pollution? No | 08/12/2020 07:44 AM | 0 | 0 | 0
340520 | RN106330665 | WEST SEMINOLE SAN ANDRES UNIT CO2 FACILITIES | FROM SEMINOLE TX ON HWY 180 HEAD WEST FOR 9 MI TO FM 1757 GO NORTH FOR .5 MI TO OCCIDENTAL PERMIAN SIGN ON WEST SIDE OF RD TURN WEST ONTO LEASE | GAINES | 7 | 08/11/2020 14:25 | 08/11/2020 21:45 | EMISSIONS EVENT | Emergency Flare | FL-RCF | Non-Methane Non-Ethane Natural Gas | 375 |  |  | POUNDS | 0 |  | 'No specific emissions authorizations for this facility' |  | On 08/11/20 at approximately 14:25 hours the WSSAU experienced a flaring event due to “B” compressor shutting down to replace a hot valve and to repair an NV valve on the UPS System. The flaring for this event ceased on 08/11/2020 and approximately 18:46 hours. | Replaced valve on “B” train compressor and start compressor back up. | Natural Gas Released = Total pounds of Methane+ x (0.02) = lbs of Natural Gas released excluding O2, N2, CO2 & H2SNOx Released = (MSCF) x (1000) x (BTU/SCF) x (0.0000000641) = lbs. of NOx CO Released = (MSCF) x (1000) x (BTU/SCF) x (0.0000005496) = lbs. of CO SO2 Released = (MSCF) x (1000) x (Mole% H2S/100) x (0.168972) = lbs. of SO2 VOC Released = (Sum of Propane & Heavier Compounds Released) x (0.02) = total lbs. of VOC H2S Released = (MSCF) x (1000) x (Mole% H2S/100) x (1 lb./11.14 SCF) (0.02) = lbs. of H2S West Seminole San Andres Unit CO2 Facility TCEQ RN106330665 Emissions Event Incident #340520 on 08/11/2020 @ 14:25 1. Provide the frequency of the facility’s emissions events (reportable/recordable) during the 12 month period prior to and including this incident. 04Upset were reported to the TCEQ via STEERS for the past 12 months for this facility. 2. Provide the percentage of the facility’s total annual operating hours during which emissions events (reportable/recordable) occurred (the basis is facility specific, not per incident). 0.27% 3. Did the unauthorized emissions stem from any activity or event that could have been foreseen and avoided, and could not have been avoided by better design, operation, and maintenance practices? No, there was no way that plant or field operations could prevent this shutdown. 4. Were the air pollution control equipment or processes (if any) maintained and operated in a manner consistent with good practice for minimizing emissions and reducing the number of emissions events? Not applicable, there is no pollution control equipment or processes on the plant emergency flare. 5. How soon was action taken to achieve compliance once the operator knew or should have known that applicable emission limitations were being exceeded? Immediately 6. How were the amount and duration of the unauthorized emissions and any bypass of pollution control equipment minimized? Plant operations drained the levels and re-started the plant, resuming normal operations. No pollution control equipment was bypassed. 7. What was the operational status of all emission monitoring systems at the facility during this emissions event? If any emission monitoring systems were not kept in operation during the emissions event, explain why they weren’t kept in operation. The plant emergency flare meters were operational during this event. 8. How were the owner’s or operator’s actions in response to the unauthorized emissions contemporaneously documented? Affirmative as evidenced by the initial and final reports submitted via STEERS. The plant also maintains a database which documents both recordable and reportable emissions event data. Operational logs for this time period indicate in general terms those actions being taken to resolve the problems. The plant also maintains a database which documents both recordable and reportable emissions event data. Initial and final emission event reports for this incident were submitted via STEERS. 9. Were the unauthorized emissions part of a frequent or recurring pattern indicative of inadequate design, operation, or maintenance? No. 10. Did the unauthorized emissions result in any off-site impact as indicated by complaints from neighbors, fence line monitoring, or air modeling, or did the emissions cause or contribute to an exceedance of the national ambient air quality standard (NAAQS), of a prevention of significant deterioration (PSD) incre ment, or to a condition of air pollution? No | 08/12/2020 07:44 AM | 0 | 0 | 0
340520 | RN106330665 | WEST SEMINOLE SAN ANDRES UNIT CO2 FACILITIES | FROM SEMINOLE TX ON HWY 180 HEAD WEST FOR 9 MI TO FM 1757 GO NORTH FOR .5 MI TO OCCIDENTAL PERMIAN SIGN ON WEST SIDE OF RD TURN WEST ONTO LEASE | GAINES | 7 | 08/11/2020 14:25 | 08/11/2020 21:45 | EMISSIONS EVENT | Emergency Flare | FL-RCF | Oxides of Nitrogen (NOx) | 53 |  |  | POUNDS | 0 |  | 'No specific emissions authorizations for this facility' |  | On 08/11/20 at approximately 14:25 hours the WSSAU experienced a flaring event due to “B” compressor shutting down to replace a hot valve and to repair an NV valve on the UPS System. The flaring for this event ceased on 08/11/2020 and approximately 18:46 hours. | Replaced valve on “B” train compressor and start compressor back up. | Natural Gas Released = Total pounds of Methane+ x (0.02) = lbs of Natural Gas released excluding O2, N2, CO2 & H2SNOx Released = (MSCF) x (1000) x (BTU/SCF) x (0.0000000641) = lbs. of NOx CO Released = (MSCF) x (1000) x (BTU/SCF) x (0.0000005496) = lbs. of CO SO2 Released = (MSCF) x (1000) x (Mole% H2S/100) x (0.168972) = lbs. of SO2 VOC Released = (Sum of Propane & Heavier Compounds Released) x (0.02) = total lbs. of VOC H2S Released = (MSCF) x (1000) x (Mole% H2S/100) x (1 lb./11.14 SCF) (0.02) = lbs. of H2S West Seminole San Andres Unit CO2 Facility TCEQ RN106330665 Emissions Event Incident #340520 on 08/11/2020 @ 14:25 1. Provide the frequency of the facility’s emissions events (reportable/recordable) during the 12 month period prior to and including this incident. 04Upset were reported to the TCEQ via STEERS for the past 12 months for this facility. 2. Provide the percentage of the facility’s total annual operating hours during which emissions events (reportable/recordable) occurred (the basis is facility specific, not per incident). 0.27% 3. Did the unauthorized emissions stem from any activity or event that could have been foreseen and avoided, and could not have been avoided by better design, operation, and maintenance practices? No, there was no way that plant or field operations could prevent this shutdown. 4. Were the air pollution control equipment or processes (if any) maintained and operated in a manner consistent with good practice for minimizing emissions and reducing the number of emissions events? Not applicable, there is no pollution control equipment or processes on the plant emergency flare. 5. How soon was action taken to achieve compliance once the operator knew or should have known that applicable emission limitations were being exceeded? Immediately 6. How were the amount and duration of the unauthorized emissions and any bypass of pollution control equipment minimized? Plant operations drained the levels and re-started the plant, resuming normal operations. No pollution control equipment was bypassed. 7. What was the operational status of all emission monitoring systems at the facility during this emissions event? If any emission monitoring systems were not kept in operation during the emissions event, explain why they weren’t kept in operation. The plant emergency flare meters were operational during this event. 8. How were the owner’s or operator’s actions in response to the unauthorized emissions contemporaneously documented? Affirmative as evidenced by the initial and final reports submitted via STEERS. The plant also maintains a database which documents both recordable and reportable emissions event data. Operational logs for this time period indicate in general terms those actions being taken to resolve the problems. The plant also maintains a database which documents both recordable and reportable emissions event data. Initial and final emission event reports for this incident were submitted via STEERS. 9. Were the unauthorized emissions part of a frequent or recurring pattern indicative of inadequate design, operation, or maintenance? No. 10. Did the unauthorized emissions result in any off-site impact as indicated by complaints from neighbors, fence line monitoring, or air modeling, or did the emissions cause or contribute to an exceedance of the national ambient air quality standard (NAAQS), of a prevention of significant deterioration (PSD) incre ment, or to a condition of air pollution? No | 08/12/2020 07:44 AM | 0 | 0 | 0
340520 | RN106330665 | WEST SEMINOLE SAN ANDRES UNIT CO2 FACILITIES | FROM SEMINOLE TX ON HWY 180 HEAD WEST FOR 9 MI TO FM 1757 GO NORTH FOR .5 MI TO OCCIDENTAL PERMIAN SIGN ON WEST SIDE OF RD TURN WEST ONTO LEASE | GAINES | 7 | 08/11/2020 14:25 | 08/11/2020 21:45 | EMISSIONS EVENT | Emergency Flare | FL-RCF | Sulfur dioxide | 4109 |  |  | POUNDS | 0 |  | 'No specific emissions authorizations for this facility' |  | On 08/11/20 at approximately 14:25 hours the WSSAU experienced a flaring event due to “B” compressor shutting down to replace a hot valve and to repair an NV valve on the UPS System. The flaring for this event ceased on 08/11/2020 and approximately 18:46 hours. | Replaced valve on “B” train compressor and start compressor back up. | Natural Gas Released = Total pounds of Methane+ x (0.02) = lbs of Natural Gas released excluding O2, N2, CO2 & H2SNOx Released = (MSCF) x (1000) x (BTU/SCF) x (0.0000000641) = lbs. of NOx CO Released = (MSCF) x (1000) x (BTU/SCF) x (0.0000005496) = lbs. of CO SO2 Released = (MSCF) x (1000) x (Mole% H2S/100) x (0.168972) = lbs. of SO2 VOC Released = (Sum of Propane & Heavier Compounds Released) x (0.02) = total lbs. of VOC H2S Released = (MSCF) x (1000) x (Mole% H2S/100) x (1 lb./11.14 SCF) (0.02) = lbs. of H2S West Seminole San Andres Unit CO2 Facility TCEQ RN106330665 Emissions Event Incident #340520 on 08/11/2020 @ 14:25 1. Provide the frequency of the facility’s emissions events (reportable/recordable) during the 12 month period prior to and including this incident. 04Upset were reported to the TCEQ via STEERS for the past 12 months for this facility. 2. Provide the percentage of the facility’s total annual operating hours during which emissions events (reportable/recordable) occurred (the basis is facility specific, not per incident). 0.27% 3. Did the unauthorized emissions stem from any activity or event that could have been foreseen and avoided, and could not have been avoided by better design, operation, and maintenance practices? No, there was no way that plant or field operations could prevent this shutdown. 4. Were the air pollution control equipment or processes (if any) maintained and operated in a manner consistent with good practice for minimizing emissions and reducing the number of emissions events? Not applicable, there is no pollution control equipment or processes on the plant emergency flare. 5. How soon was action taken to achieve compliance once the operator knew or should have known that applicable emission limitations were being exceeded? Immediately 6. How were the amount and duration of the unauthorized emissions and any bypass of pollution control equipment minimized? Plant operations drained the levels and re-started the plant, resuming normal operations. No pollution control equipment was bypassed. 7. What was the operational status of all emission monitoring systems at the facility during this emissions event? If any emission monitoring systems were not kept in operation during the emissions event, explain why they weren’t kept in operation. The plant emergency flare meters were operational during this event. 8. How were the owner’s or operator’s actions in response to the unauthorized emissions contemporaneously documented? Affirmative as evidenced by the initial and final reports submitted via STEERS. The plant also maintains a database which documents both recordable and reportable emissions event data. Operational logs for this time period indicate in general terms those actions being taken to resolve the problems. The plant also maintains a database which documents both recordable and reportable emissions event data. Initial and final emission event reports for this incident were submitted via STEERS. 9. Were the unauthorized emissions part of a frequent or recurring pattern indicative of inadequate design, operation, or maintenance? No. 10. Did the unauthorized emissions result in any off-site impact as indicated by complaints from neighbors, fence line monitoring, or air modeling, or did the emissions cause or contribute to an exceedance of the national ambient air quality standard (NAAQS), of a prevention of significant deterioration (PSD) incre ment, or to a condition of air pollution? No | 08/12/2020 07:44 AM | 0 | 0 | 0
340517 | RN102555166 | CITGO CORPUS CHRISTI REFINERY EAST PLANT | 1801 NUECES BAY BLVD; CORPUS CHRISTI, TX 78407 | NUECES | 14 | 08/12/2020 4:00 | 08/12/2020 22:00 | MAINTENANCE | Fluor Flare | 31-PR-1 | Butadiene, 1-3 | 0.121 |  |  | POUNDS | 0 |  | 80801 |  | The No. 2 FCCU was shutdown for maintenance to repair the regenerator slide valve. The shutdown generated opacity in excess of the reportable limit. The maintenance activity was completed on August 14, 2020. A subsequent initial report (STEERS Incident No. 340621) was submitted for the scheduled start up of the unit prior to the completion of the maintenance to the regenerator slide valve. | Operations followed safe work practices to reduce emissions during the shutdown. | Process data, COMS and engineering calculations. | 08/12/2020 02:59 AM | 0 | 0 | 0
340517 | RN102555166 | CITGO CORPUS CHRISTI REFINERY EAST PLANT | 1801 NUECES BAY BLVD; CORPUS CHRISTI, TX 78407 | NUECES | 14 | 08/12/2020 4:00 | 08/12/2020 22:00 | MAINTENANCE | Fluor Flare | 31-PR-1 | Butane, N- | 3.9755 |  |  | POUNDS | 0 |  | 80801 |  | The No. 2 FCCU was shutdown for maintenance to repair the regenerator slide valve. The shutdown generated opacity in excess of the reportable limit. The maintenance activity was completed on August 14, 2020. A subsequent initial report (STEERS Incident No. 340621) was submitted for the scheduled start up of the unit prior to the completion of the maintenance to the regenerator slide valve. | Operations followed safe work practices to reduce emissions during the shutdown. | Process data, COMS and engineering calculations. | 08/12/2020 02:59 AM | 0 | 0 | 0
340517 | RN102555166 | CITGO CORPUS CHRISTI REFINERY EAST PLANT | 1801 NUECES BAY BLVD; CORPUS CHRISTI, TX 78407 | NUECES | 14 | 08/12/2020 4:00 | 08/12/2020 22:00 | MAINTENANCE | Fluor Flare | 31-PR-1 | Butylene | 8.8149 |  |  | POUNDS | 0 |  | 80801 |  | The No. 2 FCCU was shutdown for maintenance to repair the regenerator slide valve. The shutdown generated opacity in excess of the reportable limit. The maintenance activity was completed on August 14, 2020. A subsequent initial report (STEERS Incident No. 340621) was submitted for the scheduled start up of the unit prior to the completion of the maintenance to the regenerator slide valve. | Operations followed safe work practices to reduce emissions during the shutdown. | Process data, COMS and engineering calculations. | 08/12/2020 02:59 AM | 0 | 0 | 0
340517 | RN102555166 | CITGO CORPUS CHRISTI REFINERY EAST PLANT | 1801 NUECES BAY BLVD; CORPUS CHRISTI, TX 78407 | NUECES | 14 | 08/12/2020 4:00 | 08/12/2020 22:00 | MAINTENANCE | Fluor Flare | 31-PR-1 | Carbon Monoxide | 18.7546 |  |  | POUNDS | 0 |  | 80801 |  | The No. 2 FCCU was shutdown for maintenance to repair the regenerator slide valve. The shutdown generated opacity in excess of the reportable limit. The maintenance activity was completed on August 14, 2020. A subsequent initial report (STEERS Incident No. 340621) was submitted for the scheduled start up of the unit prior to the completion of the maintenance to the regenerator slide valve. | Operations followed safe work practices to reduce emissions during the shutdown. | Process data, COMS and engineering calculations. | 08/12/2020 02:59 AM | 0 | 0 | 0
340517 | RN102555166 | CITGO CORPUS CHRISTI REFINERY EAST PLANT | 1801 NUECES BAY BLVD; CORPUS CHRISTI, TX 78407 | NUECES | 14 | 08/12/2020 4:00 | 08/12/2020 22:00 | MAINTENANCE | Fluor Flare | 31-PR-1 | Ethane | 1.1794 |  |  | POUNDS | 0 |  | 80801 |  | The No. 2 FCCU was shutdown for maintenance to repair the regenerator slide valve. The shutdown generated opacity in excess of the reportable limit. The maintenance activity was completed on August 14, 2020. A subsequent initial report (STEERS Incident No. 340621) was submitted for the scheduled start up of the unit prior to the completion of the maintenance to the regenerator slide valve. | Operations followed safe work practices to reduce emissions during the shutdown. | Process data, COMS and engineering calculations. | 08/12/2020 02:59 AM | 0 | 0 | 0
340517 | RN102555166 | CITGO CORPUS CHRISTI REFINERY EAST PLANT | 1801 NUECES BAY BLVD; CORPUS CHRISTI, TX 78407 | NUECES | 14 | 08/12/2020 4:00 | 08/12/2020 22:00 | MAINTENANCE | Fluor Flare | 31-PR-1 | Ethylene (gaseous) | 0.1931 |  |  | POUNDS | 0 |  | 80801 |  | The No. 2 FCCU was shutdown for maintenance to repair the regenerator slide valve. The shutdown generated opacity in excess of the reportable limit. The maintenance activity was completed on August 14, 2020. A subsequent initial report (STEERS Incident No. 340621) was submitted for the scheduled start up of the unit prior to the completion of the maintenance to the regenerator slide valve. | Operations followed safe work practices to reduce emissions during the shutdown. | Process data, COMS and engineering calculations. | 08/12/2020 02:59 AM | 0 | 0 | 0
340517 | RN102555166 | CITGO CORPUS CHRISTI REFINERY EAST PLANT | 1801 NUECES BAY BLVD; CORPUS CHRISTI, TX 78407 | NUECES | 14 | 08/12/2020 4:00 | 08/12/2020 22:00 | MAINTENANCE | Fluor Flare | 31-PR-1 | Hydrogen Sulfide | 0.1707 |  |  | POUNDS | 0 |  | 80801 |  | The No. 2 FCCU was shutdown for maintenance to repair the regenerator slide valve. The shutdown generated opacity in excess of the reportable limit. The maintenance activity was completed on August 14, 2020. A subsequent initial report (STEERS Incident No. 340621) was submitted for the scheduled start up of the unit prior to the completion of the maintenance to the regenerator slide valve. | Operations followed safe work practices to reduce emissions during the shutdown. | Process data, COMS and engineering calculations. | 08/12/2020 02:59 AM | 0 | 0 | 0
340517 | RN102555166 | CITGO CORPUS CHRISTI REFINERY EAST PLANT | 1801 NUECES BAY BLVD; CORPUS CHRISTI, TX 78407 | NUECES | 14 | 08/12/2020 4:00 | 08/12/2020 22:00 | MAINTENANCE | Fluor Flare | 31-PR-1 | Isobutane | 0.1273 |  |  | POUNDS | 0 |  | 80801 |  | The No. 2 FCCU was shutdown for maintenance to repair the regenerator slide valve. The shutdown generated opacity in excess of the reportable limit. The maintenance activity was completed on August 14, 2020. A subsequent initial report (STEERS Incident No. 340621) was submitted for the scheduled start up of the unit prior to the completion of the maintenance to the regenerator slide valve. | Operations followed safe work practices to reduce emissions during the shutdown. | Process data, COMS and engineering calculations. | 08/12/2020 02:59 AM | 0 | 0 | 0
340517 | RN102555166 | CITGO CORPUS CHRISTI REFINERY EAST PLANT | 1801 NUECES BAY BLVD; CORPUS CHRISTI, TX 78407 | NUECES | 14 | 08/12/2020 4:00 | 08/12/2020 22:00 | MAINTENANCE | Fluor Flare | 31-PR-1 | Isopentane | 4.1517 |  |  | POUNDS | 0 |  | 80801 |  | The No. 2 FCCU was shutdown for maintenance to repair the regenerator slide valve. The shutdown generated opacity in excess of the reportable limit. The maintenance activity was completed on August 14, 2020. A subsequent initial report (STEERS Incident No. 340621) was submitted for the scheduled start up of the unit prior to the completion of the maintenance to the regenerator slide valve. | Operations followed safe work practices to reduce emissions during the shutdown. | Process data, COMS and engineering calculations. | 08/12/2020 02:59 AM | 0 | 0 | 0
340517 | RN102555166 | CITGO CORPUS CHRISTI REFINERY EAST PLANT | 1801 NUECES BAY BLVD; CORPUS CHRISTI, TX 78407 | NUECES | 14 | 08/12/2020 4:00 | 08/12/2020 22:00 | MAINTENANCE | Fluor Flare | 31-PR-1 | Methane | 1.2672 |  |  | POUNDS | 0 |  | 80801 |  | The No. 2 FCCU was shutdown for maintenance to repair the regenerator slide valve. The shutdown generated opacity in excess of the reportable limit. The maintenance activity was completed on August 14, 2020. A subsequent initial report (STEERS Incident No. 340621) was submitted for the scheduled start up of the unit prior to the completion of the maintenance to the regenerator slide valve. | Operations followed safe work practices to reduce emissions during the shutdown. | Process data, COMS and engineering calculations. | 08/12/2020 02:59 AM | 0 | 0 | 0
340517 | RN102555166 | CITGO CORPUS CHRISTI REFINERY EAST PLANT | 1801 NUECES BAY BLVD; CORPUS CHRISTI, TX 78407 | NUECES | 14 | 08/12/2020 4:00 | 08/12/2020 22:00 | MAINTENANCE | Fluor Flare | 31-PR-1 | Nitrogen Oxides | 2.6442 |  |  | POUNDS | 0 |  | 80801 |  | The No. 2 FCCU was shutdown for maintenance to repair the regenerator slide valve. The shutdown generated opacity in excess of the reportable limit. The maintenance activity was completed on August 14, 2020. A subsequent initial report (STEERS Incident No. 340621) was submitted for the scheduled start up of the unit prior to the completion of the maintenance to the regenerator slide valve. | Operations followed safe work practices to reduce emissions during the shutdown. | Process data, COMS and engineering calculations. | 08/12/2020 02:59 AM | 0 | 0 | 0
340517 | RN102555166 | CITGO CORPUS CHRISTI REFINERY EAST PLANT | 1801 NUECES BAY BLVD; CORPUS CHRISTI, TX 78407 | NUECES | 14 | 08/12/2020 4:00 | 08/12/2020 22:00 | MAINTENANCE | Fluor Flare | 31-PR-1 | Propylene (Propene) | 21.2132 |  |  | POUNDS | 0 |  | 80801 |  | The No. 2 FCCU was shutdown for maintenance to repair the regenerator slide valve. The shutdown generated opacity in excess of the reportable limit. The maintenance activity was completed on August 14, 2020. A subsequent initial report (STEERS Incident No. 340621) was submitted for the scheduled start up of the unit prior to the completion of the maintenance to the regenerator slide valve. | Operations followed safe work practices to reduce emissions during the shutdown. | Process data, COMS and engineering calculations. | 08/12/2020 02:59 AM | 0 | 0 | 0
340517 | RN102555166 | CITGO CORPUS CHRISTI REFINERY EAST PLANT | 1801 NUECES BAY BLVD; CORPUS CHRISTI, TX 78407 | NUECES | 14 | 08/12/2020 4:00 | 08/12/2020 22:00 | MAINTENANCE | Fluor Flare | 31-PR-1 | Sulfur dioxide | 19.7488 |  |  | POUNDS | 0 |  | 80801 |  | The No. 2 FCCU was shutdown for maintenance to repair the regenerator slide valve. The shutdown generated opacity in excess of the reportable limit. The maintenance activity was completed on August 14, 2020. A subsequent initial report (STEERS Incident No. 340621) was submitted for the scheduled start up of the unit prior to the completion of the maintenance to the regenerator slide valve. | Operations followed safe work practices to reduce emissions during the shutdown. | Process data, COMS and engineering calculations. | 08/12/2020 02:59 AM | 0 | 0 | 0
340517 | RN102555166 | CITGO CORPUS CHRISTI REFINERY EAST PLANT | 1801 NUECES BAY BLVD; CORPUS CHRISTI, TX 78407 | NUECES | 14 | 08/12/2020 4:00 | 08/12/2020 22:00 | MAINTENANCE | Fluor Flare | 31-PR-1 | VOC | 1.2399 |  |  | POUNDS | 0 |  | 80801 |  | The No. 2 FCCU was shutdown for maintenance to repair the regenerator slide valve. The shutdown generated opacity in excess of the reportable limit. The maintenance activity was completed on August 14, 2020. A subsequent initial report (STEERS Incident No. 340621) was submitted for the scheduled start up of the unit prior to the completion of the maintenance to the regenerator slide valve. | Operations followed safe work practices to reduce emissions during the shutdown. | Process data, COMS and engineering calculations. | 08/12/2020 02:59 AM | 0 | 0 | 0
340517 | RN102555166 | CITGO CORPUS CHRISTI REFINERY EAST PLANT | 1801 NUECES BAY BLVD; CORPUS CHRISTI, TX 78407 | NUECES | 14 | 08/12/2020 4:00 | 08/12/2020 22:00 | MAINTENANCE | Fluor Flare | 31-PR-1 | Carbon Monoxide | 1341.4 |  |  | POUNDS | 287.23 | LBS/HR | 9604A |  | The No. 2 FCCU was shutdown for maintenance to repair the regenerator slide valve. The shutdown generated opacity in excess of the reportable limit. The maintenance activity was completed on August 14, 2020. A subsequent initial report (STEERS Incident No. 340621) was submitted for the scheduled start up of the unit prior to the completion of the maintenance to the regenerator slide valve. | Operations followed safe work practices to reduce emissions during the shutdown. | Process data, COMS and engineering calculations. | 08/12/2020 02:59 AM | 0 | 0 | 0
340517 | RN102555166 | CITGO CORPUS CHRISTI REFINERY EAST PLANT | 1801 NUECES BAY BLVD; CORPUS CHRISTI, TX 78407 | NUECES | 14 | 08/12/2020 4:00 | 08/12/2020 22:00 | MAINTENANCE | Fluor Flare | 31-PR-1 | Nitrogen Oxides | 58.7 |  |  | POUNDS | 169.84 | LBS/HR | 9604A |  | The No. 2 FCCU was shutdown for maintenance to repair the regenerator slide valve. The shutdown generated opacity in excess of the reportable limit. The maintenance activity was completed on August 14, 2020. A subsequent initial report (STEERS Incident No. 340621) was submitted for the scheduled start up of the unit prior to the completion of the maintenance to the regenerator slide valve. | Operations followed safe work practices to reduce emissions during the shutdown. | Process data, COMS and engineering calculations. | 08/12/2020 02:59 AM | 0 | 0 | 0
340517 | RN102555166 | CITGO CORPUS CHRISTI REFINERY EAST PLANT | 1801 NUECES BAY BLVD; CORPUS CHRISTI, TX 78407 | NUECES | 14 | 08/12/2020 4:00 | 08/12/2020 22:00 | MAINTENANCE | Fluor Flare | 31-PR-1 | Opacity | 93 |  |  | % OPACITY | 20 | % OPACITY | 9604A |  | The No. 2 FCCU was shutdown for maintenance to repair the regenerator slide valve. The shutdown generated opacity in excess of the reportable limit. The maintenance activity was completed on August 14, 2020. A subsequent initial report (STEERS Incident No. 340621) was submitted for the scheduled start up of the unit prior to the completion of the maintenance to the regenerator slide valve. | Operations followed safe work practices to reduce emissions during the shutdown. | Process data, COMS and engineering calculations. | 08/12/2020 02:59 AM | 0 | 0 | 0
340517 | RN102555166 | CITGO CORPUS CHRISTI REFINERY EAST PLANT | 1801 NUECES BAY BLVD; CORPUS CHRISTI, TX 78407 | NUECES | 14 | 08/12/2020 4:00 | 08/12/2020 22:00 | MAINTENANCE | Fluor Flare | 31-PR-1 | Sulfur dioxide | 83.3 |  |  | POUNDS | 262.76 | LBS/HR | 9604A |  | The No. 2 FCCU was shutdown for maintenance to repair the regenerator slide valve. The shutdown generated opacity in excess of the reportable limit. The maintenance activity was completed on August 14, 2020. A subsequent initial report (STEERS Incident No. 340621) was submitted for the scheduled start up of the unit prior to the completion of the maintenance to the regenerator slide valve. | Operations followed safe work practices to reduce emissions during the shutdown. | Process data, COMS and engineering calculations. | 08/12/2020 02:59 AM | 0 | 0 | 0
340516 | RN102533445 | WILLARD CO2 SEPARATION PLANT | 4.0 MI NORTH OF DENVER CITY ON HWY 214 TURN WEST ON COUNTY ROAD 330 DRIVE 0.5 MI AND TURN NORTH AT THE SIGN | YOAKUM | 2 | 08/11/2020 8:47 | 08/12/2020 16:35 | EMISSIONS EVENT | FLARE | E-FLARE | Carbon Monoxide | 1680 |  |  | POUNDS | 0 |  | None |  | FLARED OFF MEMBRANE FLARE DUE TO COMPRESSORS GOING DOWN WITH BAD GEAR BOXES. MECHANICS ARE IN THE PROCESS OF CHANGING COALESCER FILTERS REPAIRING BRACKETS AND REPLACING GEAR BOXES | OPERATIONS AND MAINTENANCE WAS ABLE TO INSTALL USED GEARBOXES ON BOTH COMPRESSORS THAT WE HAD ON HAND TO USE TEMPORARILY UNTIL THE NEW GEARBOXES WERE SHIPPED IN. OPERATIONS ALSO BYPASSED THE COALESCERS TO REPAIR THE FILTER RACK AND THEN PUT THE COALESCERS BACK IN SERVICE ONCE REPAIRS WERE MADE. WITH THE TWO MEASURES TAKEN WE WERE ABLE TO GET OFF THE FLARE WITHIN HOURS INSTEAD OF WAITING DAYS FOR NEW PARTS AND REPAIRS TO BE MADE. | Emissions Calculations: NOx = MCF flared x NOx factor from RG-109 x BTU/scf x 1000 scf/MCF x MMBTU/1000000 BTU CO = MCF flared x CO factor from RG-109 x BTU/scf x 1000 scf/MCF x MMBTU/1000000 BTU Gas was flared to reduce the hydrocarbon and/or H2S emissions to the atmosphere. NMNE NG = MCF flared x 50 lb/mole x mole/.379 MCF x mol % NMNE NG x 0.02 NMNE NG % = 100% - Methane % - Ethane % - Carbon Dioxide % - Nitrogen % H2S = MCF flared x 34 lb/mole x mole/.379 MCF x mol % H2S/100 x 0.02 SO2 = MCF flared x 64 lb/mole x mole/.379 MCF x mol % H2S/100 x 0.98 Total Vol Flared (MCF): 15,072 Volume is: Calculated % H2S: 0.08 BTU / Cu Ft: 202.87 % NMNE: 2.59 LAT: 33*1'40" LONG: 102*49'11" UTM Zone East North | 08/12/2020 01:21 AM | 0 | 0 | 0
340516 | RN102533445 | WILLARD CO2 SEPARATION PLANT | 4.0 MI NORTH OF DENVER CITY ON HWY 214 TURN WEST ON COUNTY ROAD 330 DRIVE 0.5 MI AND TURN NORTH AT THE SIGN | YOAKUM | 2 | 08/11/2020 8:47 | 08/12/2020 16:35 | EMISSIONS EVENT | FLARE | E-FLARE | Hydrogen Sulfide | 20.8 |  |  | POUNDS | 0 |  | None |  | FLARED OFF MEMBRANE FLARE DUE TO COMPRESSORS GOING DOWN WITH BAD GEAR BOXES. MECHANICS ARE IN THE PROCESS OF CHANGING COALESCER FILTERS REPAIRING BRACKETS AND REPLACING GEAR BOXES | OPERATIONS AND MAINTENANCE WAS ABLE TO INSTALL USED GEARBOXES ON BOTH COMPRESSORS THAT WE HAD ON HAND TO USE TEMPORARILY UNTIL THE NEW GEARBOXES WERE SHIPPED IN. OPERATIONS ALSO BYPASSED THE COALESCERS TO REPAIR THE FILTER RACK AND THEN PUT THE COALESCERS BACK IN SERVICE ONCE REPAIRS WERE MADE. WITH THE TWO MEASURES TAKEN WE WERE ABLE TO GET OFF THE FLARE WITHIN HOURS INSTEAD OF WAITING DAYS FOR NEW PARTS AND REPAIRS TO BE MADE. | Emissions Calculations: NOx = MCF flared x NOx factor from RG-109 x BTU/scf x 1000 scf/MCF x MMBTU/1000000 BTU CO = MCF flared x CO factor from RG-109 x BTU/scf x 1000 scf/MCF x MMBTU/1000000 BTU Gas was flared to reduce the hydrocarbon and/or H2S emissions to the atmosphere. NMNE NG = MCF flared x 50 lb/mole x mole/.379 MCF x mol % NMNE NG x 0.02 NMNE NG % = 100% - Methane % - Ethane % - Carbon Dioxide % - Nitrogen % H2S = MCF flared x 34 lb/mole x mole/.379 MCF x mol % H2S/100 x 0.02 SO2 = MCF flared x 64 lb/mole x mole/.379 MCF x mol % H2S/100 x 0.98 Total Vol Flared (MCF): 15,072 Volume is: Calculated % H2S: 0.08 BTU / Cu Ft: 202.87 % NMNE: 2.59 LAT: 33*1'40" LONG: 102*49'11" UTM Zone East North | 08/12/2020 01:21 AM | 0 | 0 | 0
340516 | RN102533445 | WILLARD CO2 SEPARATION PLANT | 4.0 MI NORTH OF DENVER CITY ON HWY 214 TURN WEST ON COUNTY ROAD 330 DRIVE 0.5 MI AND TURN NORTH AT THE SIGN | YOAKUM | 2 | 08/11/2020 8:47 | 08/12/2020 16:35 | EMISSIONS EVENT | FLARE | E-FLARE | Non-Methane Non-Ethane Natural Gas | 989 |  |  | POUNDS | 0 |  | None |  | FLARED OFF MEMBRANE FLARE DUE TO COMPRESSORS GOING DOWN WITH BAD GEAR BOXES. MECHANICS ARE IN THE PROCESS OF CHANGING COALESCER FILTERS REPAIRING BRACKETS AND REPLACING GEAR BOXES | OPERATIONS AND MAINTENANCE WAS ABLE TO INSTALL USED GEARBOXES ON BOTH COMPRESSORS THAT WE HAD ON HAND TO USE TEMPORARILY UNTIL THE NEW GEARBOXES WERE SHIPPED IN. OPERATIONS ALSO BYPASSED THE COALESCERS TO REPAIR THE FILTER RACK AND THEN PUT THE COALESCERS BACK IN SERVICE ONCE REPAIRS WERE MADE. WITH THE TWO MEASURES TAKEN WE WERE ABLE TO GET OFF THE FLARE WITHIN HOURS INSTEAD OF WAITING DAYS FOR NEW PARTS AND REPAIRS TO BE MADE. | Emissions Calculations: NOx = MCF flared x NOx factor from RG-109 x BTU/scf x 1000 scf/MCF x MMBTU/1000000 BTU CO = MCF flared x CO factor from RG-109 x BTU/scf x 1000 scf/MCF x MMBTU/1000000 BTU Gas was flared to reduce the hydrocarbon and/or H2S emissions to the atmosphere. NMNE NG = MCF flared x 50 lb/mole x mole/.379 MCF x mol % NMNE NG x 0.02 NMNE NG % = 100% - Methane % - Ethane % - Carbon Dioxide % - Nitrogen % H2S = MCF flared x 34 lb/mole x mole/.379 MCF x mol % H2S/100 x 0.02 SO2 = MCF flared x 64 lb/mole x mole/.379 MCF x mol % H2S/100 x 0.98 Total Vol Flared (MCF): 15,072 Volume is: Calculated % H2S: 0.08 BTU / Cu Ft: 202.87 % NMNE: 2.59 LAT: 33*1'40" LONG: 102*49'11" UTM Zone East North | 08/12/2020 01:21 AM | 0 | 0 | 0
340516 | RN102533445 | WILLARD CO2 SEPARATION PLANT | 4.0 MI NORTH OF DENVER CITY ON HWY 214 TURN WEST ON COUNTY ROAD 330 DRIVE 0.5 MI AND TURN NORTH AT THE SIGN | YOAKUM | 2 | 08/11/2020 8:47 | 08/12/2020 16:35 | EMISSIONS EVENT | FLARE | E-FLARE | Oxides of Nitrogen (NOx) | 196 |  |  | POUNDS | 0 |  | None |  | FLARED OFF MEMBRANE FLARE DUE TO COMPRESSORS GOING DOWN WITH BAD GEAR BOXES. MECHANICS ARE IN THE PROCESS OF CHANGING COALESCER FILTERS REPAIRING BRACKETS AND REPLACING GEAR BOXES | OPERATIONS AND MAINTENANCE WAS ABLE TO INSTALL USED GEARBOXES ON BOTH COMPRESSORS THAT WE HAD ON HAND TO USE TEMPORARILY UNTIL THE NEW GEARBOXES WERE SHIPPED IN. OPERATIONS ALSO BYPASSED THE COALESCERS TO REPAIR THE FILTER RACK AND THEN PUT THE COALESCERS BACK IN SERVICE ONCE REPAIRS WERE MADE. WITH THE TWO MEASURES TAKEN WE WERE ABLE TO GET OFF THE FLARE WITHIN HOURS INSTEAD OF WAITING DAYS FOR NEW PARTS AND REPAIRS TO BE MADE. | Emissions Calculations: NOx = MCF flared x NOx factor from RG-109 x BTU/scf x 1000 scf/MCF x MMBTU/1000000 BTU CO = MCF flared x CO factor from RG-109 x BTU/scf x 1000 scf/MCF x MMBTU/1000000 BTU Gas was flared to reduce the hydrocarbon and/or H2S emissions to the atmosphere. NMNE NG = MCF flared x 50 lb/mole x mole/.379 MCF x mol % NMNE NG x 0.02 NMNE NG % = 100% - Methane % - Ethane % - Carbon Dioxide % - Nitrogen % H2S = MCF flared x 34 lb/mole x mole/.379 MCF x mol % H2S/100 x 0.02 SO2 = MCF flared x 64 lb/mole x mole/.379 MCF x mol % H2S/100 x 0.98 Total Vol Flared (MCF): 15,072 Volume is: Calculated % H2S: 0.08 BTU / Cu Ft: 202.87 % NMNE: 2.59 LAT: 33*1'40" LONG: 102*49'11" UTM Zone East North | 08/12/2020 01:21 AM | 0 | 0 | 0
340516 | RN102533445 | WILLARD CO2 SEPARATION PLANT | 4.0 MI NORTH OF DENVER CITY ON HWY 214 TURN WEST ON COUNTY ROAD 330 DRIVE 0.5 MI AND TURN NORTH AT THE SIGN | YOAKUM | 2 | 08/11/2020 8:47 | 08/12/2020 16:35 | EMISSIONS EVENT | FLARE | E-FLARE | Sulfur dioxide | 1916 |  |  | POUNDS | 0 |  | None |  | FLARED OFF MEMBRANE FLARE DUE TO COMPRESSORS GOING DOWN WITH BAD GEAR BOXES. MECHANICS ARE IN THE PROCESS OF CHANGING COALESCER FILTERS REPAIRING BRACKETS AND REPLACING GEAR BOXES | OPERATIONS AND MAINTENANCE WAS ABLE TO INSTALL USED GEARBOXES ON BOTH COMPRESSORS THAT WE HAD ON HAND TO USE TEMPORARILY UNTIL THE NEW GEARBOXES WERE SHIPPED IN. OPERATIONS ALSO BYPASSED THE COALESCERS TO REPAIR THE FILTER RACK AND THEN PUT THE COALESCERS BACK IN SERVICE ONCE REPAIRS WERE MADE. WITH THE TWO MEASURES TAKEN WE WERE ABLE TO GET OFF THE FLARE WITHIN HOURS INSTEAD OF WAITING DAYS FOR NEW PARTS AND REPAIRS TO BE MADE. | Emissions Calculations: NOx = MCF flared x NOx factor from RG-109 x BTU/scf x 1000 scf/MCF x MMBTU/1000000 BTU CO = MCF flared x CO factor from RG-109 x BTU/scf x 1000 scf/MCF x MMBTU/1000000 BTU Gas was flared to reduce the hydrocarbon and/or H2S emissions to the atmosphere. NMNE NG = MCF flared x 50 lb/mole x mole/.379 MCF x mol % NMNE NG x 0.02 NMNE NG % = 100% - Methane % - Ethane % - Carbon Dioxide % - Nitrogen % H2S = MCF flared x 34 lb/mole x mole/.379 MCF x mol % H2S/100 x 0.02 SO2 = MCF flared x 64 lb/mole x mole/.379 MCF x mol % H2S/100 x 0.98 Total Vol Flared (MCF): 15,072 Volume is: Calculated % H2S: 0.08 BTU / Cu Ft: 202.87 % NMNE: 2.59 LAT: 33*1'40" LONG: 102*49'11" UTM Zone East North | 08/12/2020 01:21 AM | 0 | 0 | 0
340515 | RN100212653 | SALE RANCH GAS PLANT | 8.5 MI NNW OF I-20 AND 1.9 MI WSW OF FM 829 | MARTIN | 7 | 08/11/2020 0:00 | 08/27/2020 22:49 | EMISSIONS EVENT | Process Flare | FLARE | Carbon Monoxide | 121913.16 |  |  | POUNDS | 0 |  | NRSP 154210 |  | Flaring of inlet gas occurred due to high inlet pressure caused by an influx of field gas into the SRGP. Residue gas flaring occurred due to the sales gas pipeline being at maximum capacity due to the downstream customer and not being able to receive all of SRGP's contracted residue sales gasr. The restricted rates caused the plant's operating pressures to increase; the excess gas pressure was relieved to the flare. | The excess inlet gas was flared until the pressure was reduced. Operations maintained communication with the downstream sales gas customer to optimize on when the sales gas pipeline rates would increase, at which time, flaring ended. The site's flare was maintained in constant operation during this event, flare pilots were monitored and no bypassing of the control device occurred. | Flaring emissions based upon metered gas volume, H2S gas analysis and event duration. Calculations based upon TCEQ guidance document known as RG-109. | 08/11/2020 09:03 PM | 0 | 0 | 0
340515 | RN100212653 | SALE RANCH GAS PLANT | 8.5 MI NNW OF I-20 AND 1.9 MI WSW OF FM 829 | MARTIN | 7 | 08/11/2020 0:00 | 08/27/2020 22:49 | EMISSIONS EVENT | Process Flare | FLARE | Hydrogen Sulfide | 0.22 |  |  | POUNDS | 0 |  | NRSP 154210 |  | Flaring of inlet gas occurred due to high inlet pressure caused by an influx of field gas into the SRGP. Residue gas flaring occurred due to the sales gas pipeline being at maximum capacity due to the downstream customer and not being able to receive all of SRGP's contracted residue sales gasr. The restricted rates caused the plant's operating pressures to increase; the excess gas pressure was relieved to the flare. | The excess inlet gas was flared until the pressure was reduced. Operations maintained communication with the downstream sales gas customer to optimize on when the sales gas pipeline rates would increase, at which time, flaring ended. The site's flare was maintained in constant operation during this event, flare pilots were monitored and no bypassing of the control device occurred. | Flaring emissions based upon metered gas volume, H2S gas analysis and event duration. Calculations based upon TCEQ guidance document known as RG-109. | 08/11/2020 09:03 PM | 0 | 0 | 0
340515 | RN100212653 | SALE RANCH GAS PLANT | 8.5 MI NNW OF I-20 AND 1.9 MI WSW OF FM 829 | MARTIN | 7 | 08/11/2020 0:00 | 08/27/2020 22:49 | EMISSIONS EVENT | Process Flare | FLARE | NATURAL GAS | 29897.42 |  |  | POUNDS | 0 |  | NRSP 154210 |  | Flaring of inlet gas occurred due to high inlet pressure caused by an influx of field gas into the SRGP. Residue gas flaring occurred due to the sales gas pipeline being at maximum capacity due to the downstream customer and not being able to receive all of SRGP's contracted residue sales gasr. The restricted rates caused the plant's operating pressures to increase; the excess gas pressure was relieved to the flare. | The excess inlet gas was flared until the pressure was reduced. Operations maintained communication with the downstream sales gas customer to optimize on when the sales gas pipeline rates would increase, at which time, flaring ended. The site's flare was maintained in constant operation during this event, flare pilots were monitored and no bypassing of the control device occurred. | Flaring emissions based upon metered gas volume, H2S gas analysis and event duration. Calculations based upon TCEQ guidance document known as RG-109. | 08/11/2020 09:03 PM | 0 | 0 | 0
340515 | RN100212653 | SALE RANCH GAS PLANT | 8.5 MI NNW OF I-20 AND 1.9 MI WSW OF FM 829 | MARTIN | 7 | 08/11/2020 0:00 | 08/27/2020 22:49 | EMISSIONS EVENT | Process Flare | FLARE | Nitrogen dioxide | 15266.8 |  |  | POUNDS | 0 |  | NRSP 154210 |  | Flaring of inlet gas occurred due to high inlet pressure caused by an influx of field gas into the SRGP. Residue gas flaring occurred due to the sales gas pipeline being at maximum capacity due to the downstream customer and not being able to receive all of SRGP's contracted residue sales gasr. The restricted rates caused the plant's operating pressures to increase; the excess gas pressure was relieved to the flare. | The excess inlet gas was flared until the pressure was reduced. Operations maintained communication with the downstream sales gas customer to optimize on when the sales gas pipeline rates would increase, at which time, flaring ended. The site's flare was maintained in constant operation during this event, flare pilots were monitored and no bypassing of the control device occurred. | Flaring emissions based upon metered gas volume, H2S gas analysis and event duration. Calculations based upon TCEQ guidance document known as RG-109. | 08/11/2020 09:03 PM | 0 | 0 | 0
340515 | RN100212653 | SALE RANCH GAS PLANT | 8.5 MI NNW OF I-20 AND 1.9 MI WSW OF FM 829 | MARTIN | 7 | 08/11/2020 0:00 | 08/27/2020 22:49 | EMISSIONS EVENT | Process Flare | FLARE | Nitrogen oxide | 45800.41 |  |  | POUNDS | 0 |  | NRSP 154210 |  | Flaring of inlet gas occurred due to high inlet pressure caused by an influx of field gas into the SRGP. Residue gas flaring occurred due to the sales gas pipeline being at maximum capacity due to the downstream customer and not being able to receive all of SRGP's contracted residue sales gasr. The restricted rates caused the plant's operating pressures to increase; the excess gas pressure was relieved to the flare. | The excess inlet gas was flared until the pressure was reduced. Operations maintained communication with the downstream sales gas customer to optimize on when the sales gas pipeline rates would increase, at which time, flaring ended. The site's flare was maintained in constant operation during this event, flare pilots were monitored and no bypassing of the control device occurred. | Flaring emissions based upon metered gas volume, H2S gas analysis and event duration. Calculations based upon TCEQ guidance document known as RG-109. | 08/11/2020 09:03 PM | 0 | 0 | 0
340515 | RN100212653 | SALE RANCH GAS PLANT | 8.5 MI NNW OF I-20 AND 1.9 MI WSW OF FM 829 | MARTIN | 7 | 08/11/2020 0:00 | 08/27/2020 22:49 | EMISSIONS EVENT | Process Flare | FLARE | Sulfur dioxide | 20.21 |  |  | POUNDS | 0 |  | NRSP 154210 |  | Flaring of inlet gas occurred due to high inlet pressure caused by an influx of field gas into the SRGP. Residue gas flaring occurred due to the sales gas pipeline being at maximum capacity due to the downstream customer and not being able to receive all of SRGP's contracted residue sales gasr. The restricted rates caused the plant's operating pressures to increase; the excess gas pressure was relieved to the flare. | The excess inlet gas was flared until the pressure was reduced. Operations maintained communication with the downstream sales gas customer to optimize on when the sales gas pipeline rates would increase, at which time, flaring ended. The site's flare was maintained in constant operation during this event, flare pilots were monitored and no bypassing of the control device occurred. | Flaring emissions based upon metered gas volume, H2S gas analysis and event duration. Calculations based upon TCEQ guidance document known as RG-109. | 08/11/2020 09:03 PM | 0 | 0 | 0
340514 | RN110038213 | CAMPO VIEJO GAS PROCESSING PLANT | FROM HWY82 CR 220 INTERSECTION SOUTHWEST OF PLAINS TX TAKE CR 220 7.5 WEST TO PLANT | YOAKUM | 2 | 08/11/2020 0:38 | 08/11/2020 6:23 | EMISSIONS EVENT | Sour Gas Flare | FL-1814 | Carbon Monoxide | 33.9 |  |  | POUNDS | 0 |  | 149382 |  | Plant shut down resulted in low inlet flows which had too little acid gas to run the acid gas injection compressors. | Once plant returned to normal operation, acid gas volumes were high enough to resume injection operations. Emissions controlled by the flare during the downtime. | Site specific analyses and sour gas flare meter data was used to estimate emissions. | 08/11/2020 08:21 PM | 0 | 0 | 0
340514 | RN110038213 | CAMPO VIEJO GAS PROCESSING PLANT | FROM HWY82 CR 220 INTERSECTION SOUTHWEST OF PLAINS TX TAKE CR 220 7.5 WEST TO PLANT | YOAKUM | 2 | 08/11/2020 0:38 | 08/11/2020 6:23 | EMISSIONS EVENT | Sour Gas Flare | FL-1814 | Hydrogen Sulfide | 25.35 |  |  | POUNDS | 0 |  | 149382 |  | Plant shut down resulted in low inlet flows which had too little acid gas to run the acid gas injection compressors. | Once plant returned to normal operation, acid gas volumes were high enough to resume injection operations. Emissions controlled by the flare during the downtime. | Site specific analyses and sour gas flare meter data was used to estimate emissions. | 08/11/2020 08:21 PM | 0 | 0 | 0
340514 | RN110038213 | CAMPO VIEJO GAS PROCESSING PLANT | FROM HWY82 CR 220 INTERSECTION SOUTHWEST OF PLAINS TX TAKE CR 220 7.5 WEST TO PLANT | YOAKUM | 2 | 08/11/2020 0:38 | 08/11/2020 6:23 | EMISSIONS EVENT | Sour Gas Flare | FL-1814 | Nitrogen Oxides (NOx) | 4.03 |  |  | POUNDS | 0 |  | 149382 |  | Plant shut down resulted in low inlet flows which had too little acid gas to run the acid gas injection compressors. | Once plant returned to normal operation, acid gas volumes were high enough to resume injection operations. Emissions controlled by the flare during the downtime. | Site specific analyses and sour gas flare meter data was used to estimate emissions. | 08/11/2020 08:21 PM | 0 | 0 | 0
340514 | RN110038213 | CAMPO VIEJO GAS PROCESSING PLANT | FROM HWY82 CR 220 INTERSECTION SOUTHWEST OF PLAINS TX TAKE CR 220 7.5 WEST TO PLANT | YOAKUM | 2 | 08/11/2020 0:38 | 08/11/2020 6:23 | EMISSIONS EVENT | Sour Gas Flare | FL-1814 | Sulfur dioxide | 2338.2 |  |  | POUNDS | 0 |  | 149382 |  | Plant shut down resulted in low inlet flows which had too little acid gas to run the acid gas injection compressors. | Once plant returned to normal operation, acid gas volumes were high enough to resume injection operations. Emissions controlled by the flare during the downtime. | Site specific analyses and sour gas flare meter data was used to estimate emissions. | 08/11/2020 08:21 PM | 0 | 0 | 0
340514 | RN110038213 | CAMPO VIEJO GAS PROCESSING PLANT | FROM HWY82 CR 220 INTERSECTION SOUTHWEST OF PLAINS TX TAKE CR 220 7.5 WEST TO PLANT | YOAKUM | 2 | 08/11/2020 0:38 | 08/11/2020 6:23 | EMISSIONS EVENT | Sour Gas Flare | FL-1814 | Volatile Organic Compounds | 1.97 |  |  | POUNDS | 0 |  | 149382 |  | Plant shut down resulted in low inlet flows which had too little acid gas to run the acid gas injection compressors. | Once plant returned to normal operation, acid gas volumes were high enough to resume injection operations. Emissions controlled by the flare during the downtime. | Site specific analyses and sour gas flare meter data was used to estimate emissions. | 08/11/2020 08:21 PM | 0 | 0 | 0
340512 | RN106397250 | KOTARA PRODUCTION FACILITY | FROM INTX OF HWY 181 AND FM 1353 FOLLOW FM 1353 SW 3 MI TO LEASE RD TURN L ONTO LEASE RD FOR 0.2 MI TO FACILITY LOCATION | KARNES | 13 | 08/11/2020 8:30 | 08/11/2020 13:30 | EMISSIONS EVENT | Utility Flare | FLR-01 | Benzene | 35.36 |  |  | POUNDS | 0 |  | Registration Number: 137198 |  | The flare’s pilot light was visibly lit at this time; however, due to a displaced pilot and thermocouple assembly, the flare’s pilot flame was unable to combust the gas routed through the flare. | The duration of unauthorized emissions was minimized by immediately dispatching an E&I technician to the facility to address the flare malfunction. Repairs were completed and the flare was returned to normal operation as soon as practicable. | Flare meter and representative analysis. | 08/11/2020 07:27 PM | 0 | 0 | 0
340512 | RN106397250 | KOTARA PRODUCTION FACILITY | FROM INTX OF HWY 181 AND FM 1353 FOLLOW FM 1353 SW 3 MI TO LEASE RD TURN L ONTO LEASE RD FOR 0.2 MI TO FACILITY LOCATION | KARNES | 13 | 08/11/2020 8:30 | 08/11/2020 13:30 | EMISSIONS EVENT | Utility Flare | FLR-01 | Butanes | 5474.14 |  |  | POUNDS | 0 |  | Registration Number: 137198 |  | The flare’s pilot light was visibly lit at this time; however, due to a displaced pilot and thermocouple assembly, the flare’s pilot flame was unable to combust the gas routed through the flare. | The duration of unauthorized emissions was minimized by immediately dispatching an E&I technician to the facility to address the flare malfunction. Repairs were completed and the flare was returned to normal operation as soon as practicable. | Flare meter and representative analysis. | 08/11/2020 07:27 PM | 0 | 0 | 0
340512 | RN106397250 | KOTARA PRODUCTION FACILITY | FROM INTX OF HWY 181 AND FM 1353 FOLLOW FM 1353 SW 3 MI TO LEASE RD TURN L ONTO LEASE RD FOR 0.2 MI TO FACILITY LOCATION | KARNES | 13 | 08/11/2020 8:30 | 08/11/2020 13:30 | EMISSIONS EVENT | Utility Flare | FLR-01 | Decanes Plus | 64.51 |  |  | POUNDS | 0 |  | Registration Number: 137198 |  | The flare’s pilot light was visibly lit at this time; however, due to a displaced pilot and thermocouple assembly, the flare’s pilot flame was unable to combust the gas routed through the flare. | The duration of unauthorized emissions was minimized by immediately dispatching an E&I technician to the facility to address the flare malfunction. Repairs were completed and the flare was returned to normal operation as soon as practicable. | Flare meter and representative analysis. | 08/11/2020 07:27 PM | 0 | 0 | 0
340512 | RN106397250 | KOTARA PRODUCTION FACILITY | FROM INTX OF HWY 181 AND FM 1353 FOLLOW FM 1353 SW 3 MI TO LEASE RD TURN L ONTO LEASE RD FOR 0.2 MI TO FACILITY LOCATION | KARNES | 13 | 08/11/2020 8:30 | 08/11/2020 13:30 | EMISSIONS EVENT | Utility Flare | FLR-01 | Heptanes | 282.95 |  |  | POUNDS | 0 |  | Registration Number: 137198 |  | The flare’s pilot light was visibly lit at this time; however, due to a displaced pilot and thermocouple assembly, the flare’s pilot flame was unable to combust the gas routed through the flare. | The duration of unauthorized emissions was minimized by immediately dispatching an E&I technician to the facility to address the flare malfunction. Repairs were completed and the flare was returned to normal operation as soon as practicable. | Flare meter and representative analysis. | 08/11/2020 07:27 PM | 0 | 0 | 0
340512 | RN106397250 | KOTARA PRODUCTION FACILITY | FROM INTX OF HWY 181 AND FM 1353 FOLLOW FM 1353 SW 3 MI TO LEASE RD TURN L ONTO LEASE RD FOR 0.2 MI TO FACILITY LOCATION | KARNES | 13 | 08/11/2020 8:30 | 08/11/2020 13:30 | EMISSIONS EVENT | Utility Flare | FLR-01 | Hexanes | 790.5 |  |  | POUNDS | 0 |  | Registration Number: 137198 |  | The flare’s pilot light was visibly lit at this time; however, due to a displaced pilot and thermocouple assembly, the flare’s pilot flame was unable to combust the gas routed through the flare. | The duration of unauthorized emissions was minimized by immediately dispatching an E&I technician to the facility to address the flare malfunction. Repairs were completed and the flare was returned to normal operation as soon as practicable. | Flare meter and representative analysis. | 08/11/2020 07:27 PM | 0 | 0 | 0
340512 | RN106397250 | KOTARA PRODUCTION FACILITY | FROM INTX OF HWY 181 AND FM 1353 FOLLOW FM 1353 SW 3 MI TO LEASE RD TURN L ONTO LEASE RD FOR 0.2 MI TO FACILITY LOCATION | KARNES | 13 | 08/11/2020 8:30 | 08/11/2020 13:30 | EMISSIONS EVENT | Utility Flare | FLR-01 | Nonanes | 26.3 |  |  | POUNDS | 0 |  | Registration Number: 137198 |  | The flare’s pilot light was visibly lit at this time; however, due to a displaced pilot and thermocouple assembly, the flare’s pilot flame was unable to combust the gas routed through the flare. | The duration of unauthorized emissions was minimized by immediately dispatching an E&I technician to the facility to address the flare malfunction. Repairs were completed and the flare was returned to normal operation as soon as practicable. | Flare meter and representative analysis. | 08/11/2020 07:27 PM | 0 | 0 | 0
340512 | RN106397250 | KOTARA PRODUCTION FACILITY | FROM INTX OF HWY 181 AND FM 1353 FOLLOW FM 1353 SW 3 MI TO LEASE RD TURN L ONTO LEASE RD FOR 0.2 MI TO FACILITY LOCATION | KARNES | 13 | 08/11/2020 8:30 | 08/11/2020 13:30 | EMISSIONS EVENT | Utility Flare | FLR-01 | Octanes | 107.08 |  |  | POUNDS | 0 |  | Registration Number: 137198 |  | The flare’s pilot light was visibly lit at this time; however, due to a displaced pilot and thermocouple assembly, the flare’s pilot flame was unable to combust the gas routed through the flare. | The duration of unauthorized emissions was minimized by immediately dispatching an E&I technician to the facility to address the flare malfunction. Repairs were completed and the flare was returned to normal operation as soon as practicable. | Flare meter and representative analysis. | 08/11/2020 07:27 PM | 0 | 0 | 0
340512 | RN106397250 | KOTARA PRODUCTION FACILITY | FROM INTX OF HWY 181 AND FM 1353 FOLLOW FM 1353 SW 3 MI TO LEASE RD TURN L ONTO LEASE RD FOR 0.2 MI TO FACILITY LOCATION | KARNES | 13 | 08/11/2020 8:30 | 08/11/2020 13:30 | EMISSIONS EVENT | Utility Flare | FLR-01 | Other | 9.41 |  |  | POUNDS | 0 |  | Registration Number: 137198 |  | The flare’s pilot light was visibly lit at this time; however, due to a displaced pilot and thermocouple assembly, the flare’s pilot flame was unable to combust the gas routed through the flare. | The duration of unauthorized emissions was minimized by immediately dispatching an E&I technician to the facility to address the flare malfunction. Repairs were completed and the flare was returned to normal operation as soon as practicable. | Flare meter and representative analysis. | 08/11/2020 07:27 PM | 0 | 0 | 0
340512 | RN106397250 | KOTARA PRODUCTION FACILITY | FROM INTX OF HWY 181 AND FM 1353 FOLLOW FM 1353 SW 3 MI TO LEASE RD TURN L ONTO LEASE RD FOR 0.2 MI TO FACILITY LOCATION | KARNES | 13 | 08/11/2020 8:30 | 08/11/2020 13:30 | EMISSIONS EVENT | Utility Flare | FLR-01 | Pentanes | 2087.79 |  |  | POUNDS | 0 |  | Registration Number: 137198 |  | The flare’s pilot light was visibly lit at this time; however, due to a displaced pilot and thermocouple assembly, the flare’s pilot flame was unable to combust the gas routed through the flare. | The duration of unauthorized emissions was minimized by immediately dispatching an E&I technician to the facility to address the flare malfunction. Repairs were completed and the flare was returned to normal operation as soon as practicable. | Flare meter and representative analysis. | 08/11/2020 07:27 PM | 0 | 0 | 0
340512 | RN106397250 | KOTARA PRODUCTION FACILITY | FROM INTX OF HWY 181 AND FM 1353 FOLLOW FM 1353 SW 3 MI TO LEASE RD TURN L ONTO LEASE RD FOR 0.2 MI TO FACILITY LOCATION | KARNES | 13 | 08/11/2020 8:30 | 08/11/2020 13:30 | EMISSIONS EVENT | Utility Flare | FLR-01 | Propane | 7530.49 |  |  | POUNDS | 0 |  | Registration Number: 137198 |  | The flare’s pilot light was visibly lit at this time; however, due to a displaced pilot and thermocouple assembly, the flare’s pilot flame was unable to combust the gas routed through the flare. | The duration of unauthorized emissions was minimized by immediately dispatching an E&I technician to the facility to address the flare malfunction. Repairs were completed and the flare was returned to normal operation as soon as practicable. | Flare meter and representative analysis. | 08/11/2020 07:27 PM | 0 | 0 | 0
340512 | RN106397250 | KOTARA PRODUCTION FACILITY | FROM INTX OF HWY 181 AND FM 1353 FOLLOW FM 1353 SW 3 MI TO LEASE RD TURN L ONTO LEASE RD FOR 0.2 MI TO FACILITY LOCATION | KARNES | 13 | 08/11/2020 8:30 | 08/11/2020 13:30 | EMISSIONS EVENT | Utility Flare | FLR-01 | Toluene | 50.08 |  |  | POUNDS | 0 |  | Registration Number: 137198 |  | The flare’s pilot light was visibly lit at this time; however, due to a displaced pilot and thermocouple assembly, the flare’s pilot flame was unable to combust the gas routed through the flare. | The duration of unauthorized emissions was minimized by immediately dispatching an E&I technician to the facility to address the flare malfunction. Repairs were completed and the flare was returned to normal operation as soon as practicable. | Flare meter and representative analysis. | 08/11/2020 07:27 PM | 0 | 0 | 0
340512 | RN106397250 | KOTARA PRODUCTION FACILITY | FROM INTX OF HWY 181 AND FM 1353 FOLLOW FM 1353 SW 3 MI TO LEASE RD TURN L ONTO LEASE RD FOR 0.2 MI TO FACILITY LOCATION | KARNES | 13 | 08/11/2020 8:30 | 08/11/2020 13:30 | EMISSIONS EVENT | Utility Flare | FLR-01 | VOCs | 16481.94 |  |  | POUNDS | 0 |  | Registration Number: 137198 |  | The flare’s pilot light was visibly lit at this time; however, due to a displaced pilot and thermocouple assembly, the flare’s pilot flame was unable to combust the gas routed through the flare. | The duration of unauthorized emissions was minimized by immediately dispatching an E&I technician to the facility to address the flare malfunction. Repairs were completed and the flare was returned to normal operation as soon as practicable. | Flare meter and representative analysis. | 08/11/2020 07:27 PM | 0 | 0 | 0
340512 | RN106397250 | KOTARA PRODUCTION FACILITY | FROM INTX OF HWY 181 AND FM 1353 FOLLOW FM 1353 SW 3 MI TO LEASE RD TURN L ONTO LEASE RD FOR 0.2 MI TO FACILITY LOCATION | KARNES | 13 | 08/11/2020 8:30 | 08/11/2020 13:30 | EMISSIONS EVENT | Utility Flare | FLR-01 | Xylenes | 27.24 |  |  | POUNDS | 0 |  | Registration Number: 137198 |  | The flare’s pilot light was visibly lit at this time; however, due to a displaced pilot and thermocouple assembly, the flare’s pilot flame was unable to combust the gas routed through the flare. | The duration of unauthorized emissions was minimized by immediately dispatching an E&I technician to the facility to address the flare malfunction. Repairs were completed and the flare was returned to normal operation as soon as practicable. | Flare meter and representative analysis. | 08/11/2020 07:27 PM | 0 | 0 | 0
340511 | RN101964625 | SAXON BOOSTER | FROM HWY67 AND BEST LN 9.5MI W OF BIG LAKE N ON BEST LN FOR 12.73MI W ON UNNAMED LEASE RD FOR 1.25MI | REAGAN | 8 | 08/10/2020 23:35 | 08/11/2020 9:23 | EMISSIONS EVENT | Upset Vent | VENT-02 | Hydrogen Sulfide | 0.08 |  |  | POUNDS | 0 |  | PBR 14918 |  | Reportable quantities of field gas were vented at Saxon Booster Station as a result of a series of events. The reporting event started when the main source of fuel for Saxon Booster Station, a gas plant in the area, shut down. When the gas plant shut down, the system switched to backup fuel. The backup fuel caused the Saxon compressor unit to experience operational issues and the unit to shut down. Operators restarted the unit but were not able to maintain operation of the unit and thus was shut down. During this time, a unit at an upstream field compressor station on the same pipeline system also shut down after experiencing operational issues when switching to the backup fuel. Excess gas from the upstream field compressor station was routed to Saxon Booster Station. This increase in pressure activated the safety relief system at the Saxon. Field gas was vented in order to avoid over pressurization of the field pipelines. Venting occurred for 9 hours and 48 minutes out of a 16 hour and 59-minute period. | Operations shut in some field gas to minimize the amount of gas vented from Saxon Booster Station. The compression unit was repaired at the upstream compressor station and the pipeline pressure decreased, units were restarted and gas wells were reopened. Operations contacted the engine rental company after the Saxon unit #2 kept backfiring during restart attempts. Repairs were completed to the carburetor and the unit was restarted, ending all venting. | Emissions based upon metered gas volume, gas analysis and event duration. Calculations based upon TCEQ guidance document known as RG-109. | 08/11/2020 06:10 PM | 0 | 0 | 0
340511 | RN101964625 | SAXON BOOSTER | FROM HWY67 AND BEST LN 9.5MI W OF BIG LAKE N ON BEST LN FOR 12.73MI W ON UNNAMED LEASE RD FOR 1.25MI | REAGAN | 8 | 08/10/2020 23:35 | 08/11/2020 9:23 | EMISSIONS EVENT | Upset Vent | VENT-02 | NATURAL GAS | 13854.02 |  |  | POUNDS | 0 |  | PBR 14918 |  | Reportable quantities of field gas were vented at Saxon Booster Station as a result of a series of events. The reporting event started when the main source of fuel for Saxon Booster Station, a gas plant in the area, shut down. When the gas plant shut down, the system switched to backup fuel. The backup fuel caused the Saxon compressor unit to experience operational issues and the unit to shut down. Operators restarted the unit but were not able to maintain operation of the unit and thus was shut down. During this time, a unit at an upstream field compressor station on the same pipeline system also shut down after experiencing operational issues when switching to the backup fuel. Excess gas from the upstream field compressor station was routed to Saxon Booster Station. This increase in pressure activated the safety relief system at the Saxon. Field gas was vented in order to avoid over pressurization of the field pipelines. Venting occurred for 9 hours and 48 minutes out of a 16 hour and 59-minute period. | Operations shut in some field gas to minimize the amount of gas vented from Saxon Booster Station. The compression unit was repaired at the upstream compressor station and the pipeline pressure decreased, units were restarted and gas wells were reopened. Operations contacted the engine rental company after the Saxon unit #2 kept backfiring during restart attempts. Repairs were completed to the carburetor and the unit was restarted, ending all venting. | Emissions based upon metered gas volume, gas analysis and event duration. Calculations based upon TCEQ guidance document known as RG-109. | 08/11/2020 06:10 PM | 0 | 0 | 0
340510 | RN102516937 | BENEDUM GAS PLANT | 10501 HIGHWAY 1555 | UPTON | 7 | 08/10/2020 20:00 | 08/13/2020 11:52 | EMISSIONS EVENT | Process Flare | FLARE | Carbon Monoxide | 41527.79 |  |  | POUNDS | 0 |  | NSR 106139 |  | Reportable quantities of gas were flared as a result of several site shut downs. Late on 8/10, a breaker malfunction caused the site to shut down resulting in inlet and residue gases being flared. Upon startup, off-spec residue gas was flared along with the downstream sales customer shut the site in resulting in additional residue gas flaring. The off spec gas resulted in hydrates to form in the gas exchanger. Operations flushed methanol through the system; however, the hydrates were not thawed completely and therefore, the site was shut down to depressurize in order to thaw the gas to gas exchanger. Once Operations restarted the site and normal operations were resumed, flaring ended.On the 13th, the site's breaker malfunctioned again and the site shut down. The downstream customer shut the site in upon startup because of high residue gas temperature and again on 8/15 due to high pressure in the sales pipeline. There was flaring throughout this event when refrigeration and recompressor units shut down for various reasons and upstream booster units were being brought back online, causing high inlet and demethanizer tower pressures. Flaring was intermittent for 63 hours and 52 minutes over 123 hours and 18 minutes. | Operations contacted the electrician and the breaker was able to be restarted on both the 10th and 13th. The breaker was replaced the following week during authorized scheduled maintenance activities. The hydrates were removed from the exchanger. Normal operations resumed once the recompressors and refrigeration units were restarted, the residue gas returned to pipeline specifications, and all flaring ended. The site's flare was maintained in constant operation during this event, flare pilots were monitored and no bypassing of the control device occurred. | Emissions based upon metered gas volume, gas analysis and event duration. Calculations based upon TCEQ guidance document known as RG-109. | 08/11/2020 05:49 PM | 0 | 0 | 0
340510 | RN102516937 | BENEDUM GAS PLANT | 10501 HIGHWAY 1555 | UPTON | 7 | 08/10/2020 20:00 | 08/13/2020 11:52 | EMISSIONS EVENT | Process Flare | FLARE | Hydrogen Sulfide | 0.1 |  |  | POUNDS | 0 |  | NSR 106139 |  | Reportable quantities of gas were flared as a result of several site shut downs. Late on 8/10, a breaker malfunction caused the site to shut down resulting in inlet and residue gases being flared. Upon startup, off-spec residue gas was flared along with the downstream sales customer shut the site in resulting in additional residue gas flaring. The off spec gas resulted in hydrates to form in the gas exchanger. Operations flushed methanol through the system; however, the hydrates were not thawed completely and therefore, the site was shut down to depressurize in order to thaw the gas to gas exchanger. Once Operations restarted the site and normal operations were resumed, flaring ended.On the 13th, the site's breaker malfunctioned again and the site shut down. The downstream customer shut the site in upon startup because of high residue gas temperature and again on 8/15 due to high pressure in the sales pipeline. There was flaring throughout this event when refrigeration and recompressor units shut down for various reasons and upstream booster units were being brought back online, causing high inlet and demethanizer tower pressures. Flaring was intermittent for 63 hours and 52 minutes over 123 hours and 18 minutes. | Operations contacted the electrician and the breaker was able to be restarted on both the 10th and 13th. The breaker was replaced the following week during authorized scheduled maintenance activities. The hydrates were removed from the exchanger. Normal operations resumed once the recompressors and refrigeration units were restarted, the residue gas returned to pipeline specifications, and all flaring ended. The site's flare was maintained in constant operation during this event, flare pilots were monitored and no bypassing of the control device occurred. | Emissions based upon metered gas volume, gas analysis and event duration. Calculations based upon TCEQ guidance document known as RG-109. | 08/11/2020 05:49 PM | 0 | 0 | 0
340510 | RN102516937 | BENEDUM GAS PLANT | 10501 HIGHWAY 1555 | UPTON | 7 | 08/10/2020 20:00 | 08/13/2020 11:52 | EMISSIONS EVENT | Process Flare | FLARE | NATURAL GAS | 7545.23 |  |  | POUNDS | 0 |  | NSR 106139 |  | Reportable quantities of gas were flared as a result of several site shut downs. Late on 8/10, a breaker malfunction caused the site to shut down resulting in inlet and residue gases being flared. Upon startup, off-spec residue gas was flared along with the downstream sales customer shut the site in resulting in additional residue gas flaring. The off spec gas resulted in hydrates to form in the gas exchanger. Operations flushed methanol through the system; however, the hydrates were not thawed completely and therefore, the site was shut down to depressurize in order to thaw the gas to gas exchanger. Once Operations restarted the site and normal operations were resumed, flaring ended.On the 13th, the site's breaker malfunctioned again and the site shut down. The downstream customer shut the site in upon startup because of high residue gas temperature and again on 8/15 due to high pressure in the sales pipeline. There was flaring throughout this event when refrigeration and recompressor units shut down for various reasons and upstream booster units were being brought back online, causing high inlet and demethanizer tower pressures. Flaring was intermittent for 63 hours and 52 minutes over 123 hours and 18 minutes. | Operations contacted the electrician and the breaker was able to be restarted on both the 10th and 13th. The breaker was replaced the following week during authorized scheduled maintenance activities. The hydrates were removed from the exchanger. Normal operations resumed once the recompressors and refrigeration units were restarted, the residue gas returned to pipeline specifications, and all flaring ended. The site's flare was maintained in constant operation during this event, flare pilots were monitored and no bypassing of the control device occurred. | Emissions based upon metered gas volume, gas analysis and event duration. Calculations based upon TCEQ guidance document known as RG-109. | 08/11/2020 05:49 PM | 0 | 0 | 0
340510 | RN102516937 | BENEDUM GAS PLANT | 10501 HIGHWAY 1555 | UPTON | 7 | 08/10/2020 20:00 | 08/13/2020 11:52 | EMISSIONS EVENT | Process Flare | FLARE | Nitrogen dioxide | 5200.4 |  |  | POUNDS | 0 |  | NSR 106139 |  | Reportable quantities of gas were flared as a result of several site shut downs. Late on 8/10, a breaker malfunction caused the site to shut down resulting in inlet and residue gases being flared. Upon startup, off-spec residue gas was flared along with the downstream sales customer shut the site in resulting in additional residue gas flaring. The off spec gas resulted in hydrates to form in the gas exchanger. Operations flushed methanol through the system; however, the hydrates were not thawed completely and therefore, the site was shut down to depressurize in order to thaw the gas to gas exchanger. Once Operations restarted the site and normal operations were resumed, flaring ended.On the 13th, the site's breaker malfunctioned again and the site shut down. The downstream customer shut the site in upon startup because of high residue gas temperature and again on 8/15 due to high pressure in the sales pipeline. There was flaring throughout this event when refrigeration and recompressor units shut down for various reasons and upstream booster units were being brought back online, causing high inlet and demethanizer tower pressures. Flaring was intermittent for 63 hours and 52 minutes over 123 hours and 18 minutes. | Operations contacted the electrician and the breaker was able to be restarted on both the 10th and 13th. The breaker was replaced the following week during authorized scheduled maintenance activities. The hydrates were removed from the exchanger. Normal operations resumed once the recompressors and refrigeration units were restarted, the residue gas returned to pipeline specifications, and all flaring ended. The site's flare was maintained in constant operation during this event, flare pilots were monitored and no bypassing of the control device occurred. | Emissions based upon metered gas volume, gas analysis and event duration. Calculations based upon TCEQ guidance document known as RG-109. | 08/11/2020 05:49 PM | 0 | 0 | 0
340510 | RN102516937 | BENEDUM GAS PLANT | 10501 HIGHWAY 1555 | UPTON | 7 | 08/10/2020 20:00 | 08/13/2020 11:52 | EMISSIONS EVENT | Process Flare | FLARE | Nitrogen oxide | 15601.19 |  |  | POUNDS | 0 |  | NSR 106139 |  | Reportable quantities of gas were flared as a result of several site shut downs. Late on 8/10, a breaker malfunction caused the site to shut down resulting in inlet and residue gases being flared. Upon startup, off-spec residue gas was flared along with the downstream sales customer shut the site in resulting in additional residue gas flaring. The off spec gas resulted in hydrates to form in the gas exchanger. Operations flushed methanol through the system; however, the hydrates were not thawed completely and therefore, the site was shut down to depressurize in order to thaw the gas to gas exchanger. Once Operations restarted the site and normal operations were resumed, flaring ended.On the 13th, the site's breaker malfunctioned again and the site shut down. The downstream customer shut the site in upon startup because of high residue gas temperature and again on 8/15 due to high pressure in the sales pipeline. There was flaring throughout this event when refrigeration and recompressor units shut down for various reasons and upstream booster units were being brought back online, causing high inlet and demethanizer tower pressures. Flaring was intermittent for 63 hours and 52 minutes over 123 hours and 18 minutes. | Operations contacted the electrician and the breaker was able to be restarted on both the 10th and 13th. The breaker was replaced the following week during authorized scheduled maintenance activities. The hydrates were removed from the exchanger. Normal operations resumed once the recompressors and refrigeration units were restarted, the residue gas returned to pipeline specifications, and all flaring ended. The site's flare was maintained in constant operation during this event, flare pilots were monitored and no bypassing of the control device occurred. | Emissions based upon metered gas volume, gas analysis and event duration. Calculations based upon TCEQ guidance document known as RG-109. | 08/11/2020 05:49 PM | 0 | 0 | 0
340510 | RN102516937 | BENEDUM GAS PLANT | 10501 HIGHWAY 1555 | UPTON | 7 | 08/10/2020 20:00 | 08/13/2020 11:52 | EMISSIONS EVENT | Process Flare | FLARE | Sulfur dioxide | 9.05 |  |  | POUNDS | 0 |  | NSR 106139 |  | Reportable quantities of gas were flared as a result of several site shut downs. Late on 8/10, a breaker malfunction caused the site to shut down resulting in inlet and residue gases being flared. Upon startup, off-spec residue gas was flared along with the downstream sales customer shut the site in resulting in additional residue gas flaring. The off spec gas resulted in hydrates to form in the gas exchanger. Operations flushed methanol through the system; however, the hydrates were not thawed completely and therefore, the site was shut down to depressurize in order to thaw the gas to gas exchanger. Once Operations restarted the site and normal operations were resumed, flaring ended.On the 13th, the site's breaker malfunctioned again and the site shut down. The downstream customer shut the site in upon startup because of high residue gas temperature and again on 8/15 due to high pressure in the sales pipeline. There was flaring throughout this event when refrigeration and recompressor units shut down for various reasons and upstream booster units were being brought back online, causing high inlet and demethanizer tower pressures. Flaring was intermittent for 63 hours and 52 minutes over 123 hours and 18 minutes. | Operations contacted the electrician and the breaker was able to be restarted on both the 10th and 13th. The breaker was replaced the following week during authorized scheduled maintenance activities. The hydrates were removed from the exchanger. Normal operations resumed once the recompressors and refrigeration units were restarted, the residue gas returned to pipeline specifications, and all flaring ended. The site's flare was maintained in constant operation during this event, flare pilots were monitored and no bypassing of the control device occurred. | Emissions based upon metered gas volume, gas analysis and event duration. Calculations based upon TCEQ guidance document known as RG-109. | 08/11/2020 05:49 PM | 0 | 0 | 0
340501 | RN103196689 | FREEPORT LNG LIQUEFACTION PLANT | Corner of Lamar and Cortez Streets | BRAZORIA | 12 | 08/10/2020 16:00 | 08/11/2020 9:30 | EMISSIONS EVENT | Liquefaction Flare | LIQFLARE | Benzene | 0.00063 |  |  | POUNDS | 0 |  | NSR Permit Number 100114 |  | During operation of Freeport LNG's Liquefaction Facility (LQF), the LQF experienced a trip of Train 1 due to the loss of the Medium Pressure/High Pressure (MPHP) compressor (K-32) operation. As soon as the operators became aware of the compressor trip, they took steps to maintain the operability of the compressor. However, Train 1 was eventually brought down. To enable continued operation of the Liquefaction Plant, plant operators started up Train 3. Flaring to Freeport LNG's Liquefaction Plant Flare (LIQFLARE) occurred due to the re-start of Train 3 after it had been shut down due to the world-wide market conditions caused by the ongoing COVID-19 pandemic. The re-start included the cooldown of the Main Cryogenic Heat Exchanger (MCHE) and its downstream LNG transfer system. The re-start and cooldown of the unit was necessary due to shutdown of Train 1. This unplanned startup resulted in the unavoidable venting to the Liquefaction Flare (LIQFLARE). Once Train 3 was brought back to nominal operating temperatures and stable operation was achieved, venting to the flare ceased. | The LQF operators proceeded through startup as quickly and efficiently as possible to minimize flaring. Vent gas emissions during this startup were routed to the LQF Flare for emissions control. Once Train 3 was brought back to nominal operating temperatures and stable operation was achieved, venting to the flare ceased. | The emissions estimates were based on the volume and composition of the vent streams to the Liquefaction Flare for the duration of this event. For example, the emissions to the flare were based on the total MMscf vented x the fraction of each air contaminant in the vent stream multiplied by the appropriate flare destruction efficiency and unit conversions to determine the total pounds vented. For venting to the flare; NOx and CO emissions were based on the total stream flow (total MMscf), converting to MMBtu (LHV) and multiplying by the TCEQ emission factor for NOx/CO emissions from flares. The VOC emissions estimate assumed a 99% destruction efficiency for propane and ethylene and 98% destruction efficiency for C4+ compounds present in the gas stream. | 08/11/2020 03:57 PM | 0 | 0 | 0
340501 | RN103196689 | FREEPORT LNG LIQUEFACTION PLANT | Corner of Lamar and Cortez Streets | BRAZORIA | 12 | 08/10/2020 16:00 | 08/11/2020 9:30 | EMISSIONS EVENT | Liquefaction Flare | LIQFLARE | Butanes | 43.11 |  |  | POUNDS | 0 |  | NSR Permit Number 100114 |  | During operation of Freeport LNG's Liquefaction Facility (LQF), the LQF experienced a trip of Train 1 due to the loss of the Medium Pressure/High Pressure (MPHP) compressor (K-32) operation. As soon as the operators became aware of the compressor trip, they took steps to maintain the operability of the compressor. However, Train 1 was eventually brought down. To enable continued operation of the Liquefaction Plant, plant operators started up Train 3. Flaring to Freeport LNG's Liquefaction Plant Flare (LIQFLARE) occurred due to the re-start of Train 3 after it had been shut down due to the world-wide market conditions caused by the ongoing COVID-19 pandemic. The re-start included the cooldown of the Main Cryogenic Heat Exchanger (MCHE) and its downstream LNG transfer system. The re-start and cooldown of the unit was necessary due to shutdown of Train 1. This unplanned startup resulted in the unavoidable venting to the Liquefaction Flare (LIQFLARE). Once Train 3 was brought back to nominal operating temperatures and stable operation was achieved, venting to the flare ceased. | The LQF operators proceeded through startup as quickly and efficiently as possible to minimize flaring. Vent gas emissions during this startup were routed to the LQF Flare for emissions control. Once Train 3 was brought back to nominal operating temperatures and stable operation was achieved, venting to the flare ceased. | The emissions estimates were based on the volume and composition of the vent streams to the Liquefaction Flare for the duration of this event. For example, the emissions to the flare were based on the total MMscf vented x the fraction of each air contaminant in the vent stream multiplied by the appropriate flare destruction efficiency and unit conversions to determine the total pounds vented. For venting to the flare; NOx and CO emissions were based on the total stream flow (total MMscf), converting to MMBtu (LHV) and multiplying by the TCEQ emission factor for NOx/CO emissions from flares. The VOC emissions estimate assumed a 99% destruction efficiency for propane and ethylene and 98% destruction efficiency for C4+ compounds present in the gas stream. | 08/11/2020 03:57 PM | 0 | 0 | 0
340501 | RN103196689 | FREEPORT LNG LIQUEFACTION PLANT | Corner of Lamar and Cortez Streets | BRAZORIA | 12 | 08/10/2020 16:00 | 08/11/2020 9:30 | EMISSIONS EVENT | Liquefaction Flare | LIQFLARE | C6+ | 8.59 |  |  | POUNDS | 0 |  | NSR Permit Number 100114 |  | During operation of Freeport LNG's Liquefaction Facility (LQF), the LQF experienced a trip of Train 1 due to the loss of the Medium Pressure/High Pressure (MPHP) compressor (K-32) operation. As soon as the operators became aware of the compressor trip, they took steps to maintain the operability of the compressor. However, Train 1 was eventually brought down. To enable continued operation of the Liquefaction Plant, plant operators started up Train 3. Flaring to Freeport LNG's Liquefaction Plant Flare (LIQFLARE) occurred due to the re-start of Train 3 after it had been shut down due to the world-wide market conditions caused by the ongoing COVID-19 pandemic. The re-start included the cooldown of the Main Cryogenic Heat Exchanger (MCHE) and its downstream LNG transfer system. The re-start and cooldown of the unit was necessary due to shutdown of Train 1. This unplanned startup resulted in the unavoidable venting to the Liquefaction Flare (LIQFLARE). Once Train 3 was brought back to nominal operating temperatures and stable operation was achieved, venting to the flare ceased. | The LQF operators proceeded through startup as quickly and efficiently as possible to minimize flaring. Vent gas emissions during this startup were routed to the LQF Flare for emissions control. Once Train 3 was brought back to nominal operating temperatures and stable operation was achieved, venting to the flare ceased. | The emissions estimates were based on the volume and composition of the vent streams to the Liquefaction Flare for the duration of this event. For example, the emissions to the flare were based on the total MMscf vented x the fraction of each air contaminant in the vent stream multiplied by the appropriate flare destruction efficiency and unit conversions to determine the total pounds vented. For venting to the flare; NOx and CO emissions were based on the total stream flow (total MMscf), converting to MMBtu (LHV) and multiplying by the TCEQ emission factor for NOx/CO emissions from flares. The VOC emissions estimate assumed a 99% destruction efficiency for propane and ethylene and 98% destruction efficiency for C4+ compounds present in the gas stream. | 08/11/2020 03:57 PM | 0 | 0 | 0
340501 | RN103196689 | FREEPORT LNG LIQUEFACTION PLANT | Corner of Lamar and Cortez Streets | BRAZORIA | 12 | 08/10/2020 16:00 | 08/11/2020 9:30 | EMISSIONS EVENT | Liquefaction Flare | LIQFLARE | Carbon Monoxide | 4448.47 |  |  | POUNDS | 1803 | LBS/HR | NSR Permit Number 100114 |  | During operation of Freeport LNG's Liquefaction Facility (LQF), the LQF experienced a trip of Train 1 due to the loss of the Medium Pressure/High Pressure (MPHP) compressor (K-32) operation. As soon as the operators became aware of the compressor trip, they took steps to maintain the operability of the compressor. However, Train 1 was eventually brought down. To enable continued operation of the Liquefaction Plant, plant operators started up Train 3. Flaring to Freeport LNG's Liquefaction Plant Flare (LIQFLARE) occurred due to the re-start of Train 3 after it had been shut down due to the world-wide market conditions caused by the ongoing COVID-19 pandemic. The re-start included the cooldown of the Main Cryogenic Heat Exchanger (MCHE) and its downstream LNG transfer system. The re-start and cooldown of the unit was necessary due to shutdown of Train 1. This unplanned startup resulted in the unavoidable venting to the Liquefaction Flare (LIQFLARE). Once Train 3 was brought back to nominal operating temperatures and stable operation was achieved, venting to the flare ceased. | The LQF operators proceeded through startup as quickly and efficiently as possible to minimize flaring. Vent gas emissions during this startup were routed to the LQF Flare for emissions control. Once Train 3 was brought back to nominal operating temperatures and stable operation was achieved, venting to the flare ceased. | The emissions estimates were based on the volume and composition of the vent streams to the Liquefaction Flare for the duration of this event. For example, the emissions to the flare were based on the total MMscf vented x the fraction of each air contaminant in the vent stream multiplied by the appropriate flare destruction efficiency and unit conversions to determine the total pounds vented. For venting to the flare; NOx and CO emissions were based on the total stream flow (total MMscf), converting to MMBtu (LHV) and multiplying by the TCEQ emission factor for NOx/CO emissions from flares. The VOC emissions estimate assumed a 99% destruction efficiency for propane and ethylene and 98% destruction efficiency for C4+ compounds present in the gas stream. | 08/11/2020 03:57 PM | 0 | 0 | 0
340501 | RN103196689 | FREEPORT LNG LIQUEFACTION PLANT | Corner of Lamar and Cortez Streets | BRAZORIA | 12 | 08/10/2020 16:00 | 08/11/2020 9:30 | EMISSIONS EVENT | Liquefaction Flare | LIQFLARE | Ethylbenzene | 4e-05 |  |  | POUNDS | 0 |  | NSR Permit Number 100114 |  | During operation of Freeport LNG's Liquefaction Facility (LQF), the LQF experienced a trip of Train 1 due to the loss of the Medium Pressure/High Pressure (MPHP) compressor (K-32) operation. As soon as the operators became aware of the compressor trip, they took steps to maintain the operability of the compressor. However, Train 1 was eventually brought down. To enable continued operation of the Liquefaction Plant, plant operators started up Train 3. Flaring to Freeport LNG's Liquefaction Plant Flare (LIQFLARE) occurred due to the re-start of Train 3 after it had been shut down due to the world-wide market conditions caused by the ongoing COVID-19 pandemic. The re-start included the cooldown of the Main Cryogenic Heat Exchanger (MCHE) and its downstream LNG transfer system. The re-start and cooldown of the unit was necessary due to shutdown of Train 1. This unplanned startup resulted in the unavoidable venting to the Liquefaction Flare (LIQFLARE). Once Train 3 was brought back to nominal operating temperatures and stable operation was achieved, venting to the flare ceased. | The LQF operators proceeded through startup as quickly and efficiently as possible to minimize flaring. Vent gas emissions during this startup were routed to the LQF Flare for emissions control. Once Train 3 was brought back to nominal operating temperatures and stable operation was achieved, venting to the flare ceased. | The emissions estimates were based on the volume and composition of the vent streams to the Liquefaction Flare for the duration of this event. For example, the emissions to the flare were based on the total MMscf vented x the fraction of each air contaminant in the vent stream multiplied by the appropriate flare destruction efficiency and unit conversions to determine the total pounds vented. For venting to the flare; NOx and CO emissions were based on the total stream flow (total MMscf), converting to MMBtu (LHV) and multiplying by the TCEQ emission factor for NOx/CO emissions from flares. The VOC emissions estimate assumed a 99% destruction efficiency for propane and ethylene and 98% destruction efficiency for C4+ compounds present in the gas stream. | 08/11/2020 03:57 PM | 0 | 0 | 0
340501 | RN103196689 | FREEPORT LNG LIQUEFACTION PLANT | Corner of Lamar and Cortez Streets | BRAZORIA | 12 | 08/10/2020 16:00 | 08/11/2020 9:30 | EMISSIONS EVENT | Liquefaction Flare | LIQFLARE | Ethylene | 179.41 |  |  | POUNDS | 0 |  | NSR Permit Number 100114 |  | During operation of Freeport LNG's Liquefaction Facility (LQF), the LQF experienced a trip of Train 1 due to the loss of the Medium Pressure/High Pressure (MPHP) compressor (K-32) operation. As soon as the operators became aware of the compressor trip, they took steps to maintain the operability of the compressor. However, Train 1 was eventually brought down. To enable continued operation of the Liquefaction Plant, plant operators started up Train 3. Flaring to Freeport LNG's Liquefaction Plant Flare (LIQFLARE) occurred due to the re-start of Train 3 after it had been shut down due to the world-wide market conditions caused by the ongoing COVID-19 pandemic. The re-start included the cooldown of the Main Cryogenic Heat Exchanger (MCHE) and its downstream LNG transfer system. The re-start and cooldown of the unit was necessary due to shutdown of Train 1. This unplanned startup resulted in the unavoidable venting to the Liquefaction Flare (LIQFLARE). Once Train 3 was brought back to nominal operating temperatures and stable operation was achieved, venting to the flare ceased. | The LQF operators proceeded through startup as quickly and efficiently as possible to minimize flaring. Vent gas emissions during this startup were routed to the LQF Flare for emissions control. Once Train 3 was brought back to nominal operating temperatures and stable operation was achieved, venting to the flare ceased. | The emissions estimates were based on the volume and composition of the vent streams to the Liquefaction Flare for the duration of this event. For example, the emissions to the flare were based on the total MMscf vented x the fraction of each air contaminant in the vent stream multiplied by the appropriate flare destruction efficiency and unit conversions to determine the total pounds vented. For venting to the flare; NOx and CO emissions were based on the total stream flow (total MMscf), converting to MMBtu (LHV) and multiplying by the TCEQ emission factor for NOx/CO emissions from flares. The VOC emissions estimate assumed a 99% destruction efficiency for propane and ethylene and 98% destruction efficiency for C4+ compounds present in the gas stream. | 08/11/2020 03:57 PM | 0 | 0 | 0
340501 | RN103196689 | FREEPORT LNG LIQUEFACTION PLANT | Corner of Lamar and Cortez Streets | BRAZORIA | 12 | 08/10/2020 16:00 | 08/11/2020 9:30 | EMISSIONS EVENT | Liquefaction Flare | LIQFLARE | Nitrogen Oxides (NOx) | 624.94 |  |  | POUNDS | 903.04 | LBS/HR | NSR Permit Number 100114 |  | During operation of Freeport LNG's Liquefaction Facility (LQF), the LQF experienced a trip of Train 1 due to the loss of the Medium Pressure/High Pressure (MPHP) compressor (K-32) operation. As soon as the operators became aware of the compressor trip, they took steps to maintain the operability of the compressor. However, Train 1 was eventually brought down. To enable continued operation of the Liquefaction Plant, plant operators started up Train 3. Flaring to Freeport LNG's Liquefaction Plant Flare (LIQFLARE) occurred due to the re-start of Train 3 after it had been shut down due to the world-wide market conditions caused by the ongoing COVID-19 pandemic. The re-start included the cooldown of the Main Cryogenic Heat Exchanger (MCHE) and its downstream LNG transfer system. The re-start and cooldown of the unit was necessary due to shutdown of Train 1. This unplanned startup resulted in the unavoidable venting to the Liquefaction Flare (LIQFLARE). Once Train 3 was brought back to nominal operating temperatures and stable operation was achieved, venting to the flare ceased. | The LQF operators proceeded through startup as quickly and efficiently as possible to minimize flaring. Vent gas emissions during this startup were routed to the LQF Flare for emissions control. Once Train 3 was brought back to nominal operating temperatures and stable operation was achieved, venting to the flare ceased. | The emissions estimates were based on the volume and composition of the vent streams to the Liquefaction Flare for the duration of this event. For example, the emissions to the flare were based on the total MMscf vented x the fraction of each air contaminant in the vent stream multiplied by the appropriate flare destruction efficiency and unit conversions to determine the total pounds vented. For venting to the flare; NOx and CO emissions were based on the total stream flow (total MMscf), converting to MMBtu (LHV) and multiplying by the TCEQ emission factor for NOx/CO emissions from flares. The VOC emissions estimate assumed a 99% destruction efficiency for propane and ethylene and 98% destruction efficiency for C4+ compounds present in the gas stream. | 08/11/2020 03:57 PM | 0 | 0 | 0
340501 | RN103196689 | FREEPORT LNG LIQUEFACTION PLANT | Corner of Lamar and Cortez Streets | BRAZORIA | 12 | 08/10/2020 16:00 | 08/11/2020 9:30 | EMISSIONS EVENT | Liquefaction Flare | LIQFLARE | Pentanes | 11.03 |  |  | POUNDS | 0 |  | NSR Permit Number 100114 |  | During operation of Freeport LNG's Liquefaction Facility (LQF), the LQF experienced a trip of Train 1 due to the loss of the Medium Pressure/High Pressure (MPHP) compressor (K-32) operation. As soon as the operators became aware of the compressor trip, they took steps to maintain the operability of the compressor. However, Train 1 was eventually brought down. To enable continued operation of the Liquefaction Plant, plant operators started up Train 3. Flaring to Freeport LNG's Liquefaction Plant Flare (LIQFLARE) occurred due to the re-start of Train 3 after it had been shut down due to the world-wide market conditions caused by the ongoing COVID-19 pandemic. The re-start included the cooldown of the Main Cryogenic Heat Exchanger (MCHE) and its downstream LNG transfer system. The re-start and cooldown of the unit was necessary due to shutdown of Train 1. This unplanned startup resulted in the unavoidable venting to the Liquefaction Flare (LIQFLARE). Once Train 3 was brought back to nominal operating temperatures and stable operation was achieved, venting to the flare ceased. | The LQF operators proceeded through startup as quickly and efficiently as possible to minimize flaring. Vent gas emissions during this startup were routed to the LQF Flare for emissions control. Once Train 3 was brought back to nominal operating temperatures and stable operation was achieved, venting to the flare ceased. | The emissions estimates were based on the volume and composition of the vent streams to the Liquefaction Flare for the duration of this event. For example, the emissions to the flare were based on the total MMscf vented x the fraction of each air contaminant in the vent stream multiplied by the appropriate flare destruction efficiency and unit conversions to determine the total pounds vented. For venting to the flare; NOx and CO emissions were based on the total stream flow (total MMscf), converting to MMBtu (LHV) and multiplying by the TCEQ emission factor for NOx/CO emissions from flares. The VOC emissions estimate assumed a 99% destruction efficiency for propane and ethylene and 98% destruction efficiency for C4+ compounds present in the gas stream. | 08/11/2020 03:57 PM | 0 | 0 | 0
340501 | RN103196689 | FREEPORT LNG LIQUEFACTION PLANT | Corner of Lamar and Cortez Streets | BRAZORIA | 12 | 08/10/2020 16:00 | 08/11/2020 9:30 | EMISSIONS EVENT | Liquefaction Flare | LIQFLARE | Propane | 235.66 |  |  | POUNDS | 0 |  | NSR Permit Number 100114 |  | During operation of Freeport LNG's Liquefaction Facility (LQF), the LQF experienced a trip of Train 1 due to the loss of the Medium Pressure/High Pressure (MPHP) compressor (K-32) operation. As soon as the operators became aware of the compressor trip, they took steps to maintain the operability of the compressor. However, Train 1 was eventually brought down. To enable continued operation of the Liquefaction Plant, plant operators started up Train 3. Flaring to Freeport LNG's Liquefaction Plant Flare (LIQFLARE) occurred due to the re-start of Train 3 after it had been shut down due to the world-wide market conditions caused by the ongoing COVID-19 pandemic. The re-start included the cooldown of the Main Cryogenic Heat Exchanger (MCHE) and its downstream LNG transfer system. The re-start and cooldown of the unit was necessary due to shutdown of Train 1. This unplanned startup resulted in the unavoidable venting to the Liquefaction Flare (LIQFLARE). Once Train 3 was brought back to nominal operating temperatures and stable operation was achieved, venting to the flare ceased. | The LQF operators proceeded through startup as quickly and efficiently as possible to minimize flaring. Vent gas emissions during this startup were routed to the LQF Flare for emissions control. Once Train 3 was brought back to nominal operating temperatures and stable operation was achieved, venting to the flare ceased. | The emissions estimates were based on the volume and composition of the vent streams to the Liquefaction Flare for the duration of this event. For example, the emissions to the flare were based on the total MMscf vented x the fraction of each air contaminant in the vent stream multiplied by the appropriate flare destruction efficiency and unit conversions to determine the total pounds vented. For venting to the flare; NOx and CO emissions were based on the total stream flow (total MMscf), converting to MMBtu (LHV) and multiplying by the TCEQ emission factor for NOx/CO emissions from flares. The VOC emissions estimate assumed a 99% destruction efficiency for propane and ethylene and 98% destruction efficiency for C4+ compounds present in the gas stream. | 08/11/2020 03:57 PM | 0 | 0 | 0
340501 | RN103196689 | FREEPORT LNG LIQUEFACTION PLANT | Corner of Lamar and Cortez Streets | BRAZORIA | 12 | 08/10/2020 16:00 | 08/11/2020 9:30 | EMISSIONS EVENT | Liquefaction Flare | LIQFLARE | Toluene | 0.00911 |  |  | POUNDS | 0 |  | NSR Permit Number 100114 |  | During operation of Freeport LNG's Liquefaction Facility (LQF), the LQF experienced a trip of Train 1 due to the loss of the Medium Pressure/High Pressure (MPHP) compressor (K-32) operation. As soon as the operators became aware of the compressor trip, they took steps to maintain the operability of the compressor. However, Train 1 was eventually brought down. To enable continued operation of the Liquefaction Plant, plant operators started up Train 3. Flaring to Freeport LNG's Liquefaction Plant Flare (LIQFLARE) occurred due to the re-start of Train 3 after it had been shut down due to the world-wide market conditions caused by the ongoing COVID-19 pandemic. The re-start included the cooldown of the Main Cryogenic Heat Exchanger (MCHE) and its downstream LNG transfer system. The re-start and cooldown of the unit was necessary due to shutdown of Train 1. This unplanned startup resulted in the unavoidable venting to the Liquefaction Flare (LIQFLARE). Once Train 3 was brought back to nominal operating temperatures and stable operation was achieved, venting to the flare ceased. | The LQF operators proceeded through startup as quickly and efficiently as possible to minimize flaring. Vent gas emissions during this startup were routed to the LQF Flare for emissions control. Once Train 3 was brought back to nominal operating temperatures and stable operation was achieved, venting to the flare ceased. | The emissions estimates were based on the volume and composition of the vent streams to the Liquefaction Flare for the duration of this event. For example, the emissions to the flare were based on the total MMscf vented x the fraction of each air contaminant in the vent stream multiplied by the appropriate flare destruction efficiency and unit conversions to determine the total pounds vented. For venting to the flare; NOx and CO emissions were based on the total stream flow (total MMscf), converting to MMBtu (LHV) and multiplying by the TCEQ emission factor for NOx/CO emissions from flares. The VOC emissions estimate assumed a 99% destruction efficiency for propane and ethylene and 98% destruction efficiency for C4+ compounds present in the gas stream. | 08/11/2020 03:57 PM | 0 | 0 | 0
340501 | RN103196689 | FREEPORT LNG LIQUEFACTION PLANT | Corner of Lamar and Cortez Streets | BRAZORIA | 12 | 08/10/2020 16:00 | 08/11/2020 9:30 | EMISSIONS EVENT | Liquefaction Flare | LIQFLARE | Xylene | 7e-05 |  |  | POUNDS | 0 |  | NSR Permit Number 100114 |  | During operation of Freeport LNG's Liquefaction Facility (LQF), the LQF experienced a trip of Train 1 due to the loss of the Medium Pressure/High Pressure (MPHP) compressor (K-32) operation. As soon as the operators became aware of the compressor trip, they took steps to maintain the operability of the compressor. However, Train 1 was eventually brought down. To enable continued operation of the Liquefaction Plant, plant operators started up Train 3. Flaring to Freeport LNG's Liquefaction Plant Flare (LIQFLARE) occurred due to the re-start of Train 3 after it had been shut down due to the world-wide market conditions caused by the ongoing COVID-19 pandemic. The re-start included the cooldown of the Main Cryogenic Heat Exchanger (MCHE) and its downstream LNG transfer system. The re-start and cooldown of the unit was necessary due to shutdown of Train 1. This unplanned startup resulted in the unavoidable venting to the Liquefaction Flare (LIQFLARE). Once Train 3 was brought back to nominal operating temperatures and stable operation was achieved, venting to the flare ceased. | The LQF operators proceeded through startup as quickly and efficiently as possible to minimize flaring. Vent gas emissions during this startup were routed to the LQF Flare for emissions control. Once Train 3 was brought back to nominal operating temperatures and stable operation was achieved, venting to the flare ceased. | The emissions estimates were based on the volume and composition of the vent streams to the Liquefaction Flare for the duration of this event. For example, the emissions to the flare were based on the total MMscf vented x the fraction of each air contaminant in the vent stream multiplied by the appropriate flare destruction efficiency and unit conversions to determine the total pounds vented. For venting to the flare; NOx and CO emissions were based on the total stream flow (total MMscf), converting to MMBtu (LHV) and multiplying by the TCEQ emission factor for NOx/CO emissions from flares. The VOC emissions estimate assumed a 99% destruction efficiency for propane and ethylene and 98% destruction efficiency for C4+ compounds present in the gas stream. | 08/11/2020 03:57 PM | 0 | 0 | 0
340499 | RN100211960 | WELCH CO2 GAS PROCESSING FACILITY | 1 MI W AND 1 MI S OF WELCH TX OFF HWY 83 | DAWSON | 7 | 08/11/2020 12:00 | 08/11/2020 14:00 | EMISSIONS EVENT | FLARE | 7B | Carbon Monoxide | 37 |  |  | POUNDS | 0 |  | N/A |  | DURING NORMAL OPERATIONS THE 101 INLET COMPRESSOR AT THE WELCH CO2 GAS PROCESSING PLANT SHUT DOWN ON LOW OIL LUBRICATION, ROUTING ITS INLET TO FLARE. | OPERATIONS RESPONDED IMMEDIATELY. UPON TROUBLESHOOTING OPERATIONS FOUND THAT THE 101 INLET COMPRESSOR HAD SHUT DOWN ON LOW OIL LUBRICATION. OPERATIONS PUMPED THROUGH THE TUBING LINES AND FOUND THAT THE LUBRICATOR PUMP WAS NOT WORKING. A NEW PUMP WAS LOCATED AND INSTALLED. ONCE ALL REPAIRS WERE COMPLETED OPERATIONS PUT THE UNIT BACK ONLINE, ELIMINATING THE EMISSION. | Emissions Calculations: NOx = MCF flared x NOx factor from RG-109 x BTU/scf x 1000 scf/MCF x MMBTU/1000000 BTU CO = MCF flared x CO factor from RG-109 x BTU/scf x 1000 scf/MCF x MMBTU/1000000 BTU Gas was flared to reduce the hydrocarbon and/or H2S emissions to the atmosphere. NMNE NG = MCF flared x 50 lb/mole x mole/.379 MCF x mol % NMNE NG x 0.02 NMNE NG % = 100% - Methane % - Ethane % - Carbon Dioxide % - Nitrogen % H2S = MCF flared x 34 lb/mole x mole/.379 MCF x mol % H2S/100 x 0.02 SO2 = MCF flared x 64 lb/mole x mole/.379 MCF x mol % H2S/100 x 0.98 Total Vol Flared (MCF): 83 Volume is: Calculated % H2S: 4.217 BTU / Cu Ft: 815.01 % NMNE: 20.06 LAT: 32*54'04" LONG: 102*08'14" UTM Zone East North | 08/11/2020 03:41 PM | 0 | 0 | 0
340499 | RN100211960 | WELCH CO2 GAS PROCESSING FACILITY | 1 MI W AND 1 MI S OF WELCH TX OFF HWY 83 | DAWSON | 7 | 08/11/2020 12:00 | 08/11/2020 14:00 | EMISSIONS EVENT | FLARE | 7B | Hydrogen Sulfide | 6.3 |  |  | POUNDS | 0 |  | N/A |  | DURING NORMAL OPERATIONS THE 101 INLET COMPRESSOR AT THE WELCH CO2 GAS PROCESSING PLANT SHUT DOWN ON LOW OIL LUBRICATION, ROUTING ITS INLET TO FLARE. | OPERATIONS RESPONDED IMMEDIATELY. UPON TROUBLESHOOTING OPERATIONS FOUND THAT THE 101 INLET COMPRESSOR HAD SHUT DOWN ON LOW OIL LUBRICATION. OPERATIONS PUMPED THROUGH THE TUBING LINES AND FOUND THAT THE LUBRICATOR PUMP WAS NOT WORKING. A NEW PUMP WAS LOCATED AND INSTALLED. ONCE ALL REPAIRS WERE COMPLETED OPERATIONS PUT THE UNIT BACK ONLINE, ELIMINATING THE EMISSION. | Emissions Calculations: NOx = MCF flared x NOx factor from RG-109 x BTU/scf x 1000 scf/MCF x MMBTU/1000000 BTU CO = MCF flared x CO factor from RG-109 x BTU/scf x 1000 scf/MCF x MMBTU/1000000 BTU Gas was flared to reduce the hydrocarbon and/or H2S emissions to the atmosphere. NMNE NG = MCF flared x 50 lb/mole x mole/.379 MCF x mol % NMNE NG x 0.02 NMNE NG % = 100% - Methane % - Ethane % - Carbon Dioxide % - Nitrogen % H2S = MCF flared x 34 lb/mole x mole/.379 MCF x mol % H2S/100 x 0.02 SO2 = MCF flared x 64 lb/mole x mole/.379 MCF x mol % H2S/100 x 0.98 Total Vol Flared (MCF): 83 Volume is: Calculated % H2S: 4.217 BTU / Cu Ft: 815.01 % NMNE: 20.06 LAT: 32*54'04" LONG: 102*08'14" UTM Zone East North | 08/11/2020 03:41 PM | 0 | 0 | 0
340499 | RN100211960 | WELCH CO2 GAS PROCESSING FACILITY | 1 MI W AND 1 MI S OF WELCH TX OFF HWY 83 | DAWSON | 7 | 08/11/2020 12:00 | 08/11/2020 14:00 | EMISSIONS EVENT | FLARE | 7B | Non-Methane Non-Ethane Natural Gas | 44 |  |  | POUNDS | 0 |  | N/A |  | DURING NORMAL OPERATIONS THE 101 INLET COMPRESSOR AT THE WELCH CO2 GAS PROCESSING PLANT SHUT DOWN ON LOW OIL LUBRICATION, ROUTING ITS INLET TO FLARE. | OPERATIONS RESPONDED IMMEDIATELY. UPON TROUBLESHOOTING OPERATIONS FOUND THAT THE 101 INLET COMPRESSOR HAD SHUT DOWN ON LOW OIL LUBRICATION. OPERATIONS PUMPED THROUGH THE TUBING LINES AND FOUND THAT THE LUBRICATOR PUMP WAS NOT WORKING. A NEW PUMP WAS LOCATED AND INSTALLED. ONCE ALL REPAIRS WERE COMPLETED OPERATIONS PUT THE UNIT BACK ONLINE, ELIMINATING THE EMISSION. | Emissions Calculations: NOx = MCF flared x NOx factor from RG-109 x BTU/scf x 1000 scf/MCF x MMBTU/1000000 BTU CO = MCF flared x CO factor from RG-109 x BTU/scf x 1000 scf/MCF x MMBTU/1000000 BTU Gas was flared to reduce the hydrocarbon and/or H2S emissions to the atmosphere. NMNE NG = MCF flared x 50 lb/mole x mole/.379 MCF x mol % NMNE NG x 0.02 NMNE NG % = 100% - Methane % - Ethane % - Carbon Dioxide % - Nitrogen % H2S = MCF flared x 34 lb/mole x mole/.379 MCF x mol % H2S/100 x 0.02 SO2 = MCF flared x 64 lb/mole x mole/.379 MCF x mol % H2S/100 x 0.98 Total Vol Flared (MCF): 83 Volume is: Calculated % H2S: 4.217 BTU / Cu Ft: 815.01 % NMNE: 20.06 LAT: 32*54'04" LONG: 102*08'14" UTM Zone East North | 08/11/2020 03:41 PM | 0 | 0 | 0
340499 | RN100211960 | WELCH CO2 GAS PROCESSING FACILITY | 1 MI W AND 1 MI S OF WELCH TX OFF HWY 83 | DAWSON | 7 | 08/11/2020 12:00 | 08/11/2020 14:00 | EMISSIONS EVENT | FLARE | 7B | Oxides of Nitrogen (NOx) | 4.3 |  |  | POUNDS | 0 |  | N/A |  | DURING NORMAL OPERATIONS THE 101 INLET COMPRESSOR AT THE WELCH CO2 GAS PROCESSING PLANT SHUT DOWN ON LOW OIL LUBRICATION, ROUTING ITS INLET TO FLARE. | OPERATIONS RESPONDED IMMEDIATELY. UPON TROUBLESHOOTING OPERATIONS FOUND THAT THE 101 INLET COMPRESSOR HAD SHUT DOWN ON LOW OIL LUBRICATION. OPERATIONS PUMPED THROUGH THE TUBING LINES AND FOUND THAT THE LUBRICATOR PUMP WAS NOT WORKING. A NEW PUMP WAS LOCATED AND INSTALLED. ONCE ALL REPAIRS WERE COMPLETED OPERATIONS PUT THE UNIT BACK ONLINE, ELIMINATING THE EMISSION. | Emissions Calculations: NOx = MCF flared x NOx factor from RG-109 x BTU/scf x 1000 scf/MCF x MMBTU/1000000 BTU CO = MCF flared x CO factor from RG-109 x BTU/scf x 1000 scf/MCF x MMBTU/1000000 BTU Gas was flared to reduce the hydrocarbon and/or H2S emissions to the atmosphere. NMNE NG = MCF flared x 50 lb/mole x mole/.379 MCF x mol % NMNE NG x 0.02 NMNE NG % = 100% - Methane % - Ethane % - Carbon Dioxide % - Nitrogen % H2S = MCF flared x 34 lb/mole x mole/.379 MCF x mol % H2S/100 x 0.02 SO2 = MCF flared x 64 lb/mole x mole/.379 MCF x mol % H2S/100 x 0.98 Total Vol Flared (MCF): 83 Volume is: Calculated % H2S: 4.217 BTU / Cu Ft: 815.01 % NMNE: 20.06 LAT: 32*54'04" LONG: 102*08'14" UTM Zone East North | 08/11/2020 03:41 PM | 0 | 0 | 0
340499 | RN100211960 | WELCH CO2 GAS PROCESSING FACILITY | 1 MI W AND 1 MI S OF WELCH TX OFF HWY 83 | DAWSON | 7 | 08/11/2020 12:00 | 08/11/2020 14:00 | EMISSIONS EVENT | FLARE | 7B | Sulfur dioxide | 579 |  |  | POUNDS | 0 |  | N/A |  | DURING NORMAL OPERATIONS THE 101 INLET COMPRESSOR AT THE WELCH CO2 GAS PROCESSING PLANT SHUT DOWN ON LOW OIL LUBRICATION, ROUTING ITS INLET TO FLARE. | OPERATIONS RESPONDED IMMEDIATELY. UPON TROUBLESHOOTING OPERATIONS FOUND THAT THE 101 INLET COMPRESSOR HAD SHUT DOWN ON LOW OIL LUBRICATION. OPERATIONS PUMPED THROUGH THE TUBING LINES AND FOUND THAT THE LUBRICATOR PUMP WAS NOT WORKING. A NEW PUMP WAS LOCATED AND INSTALLED. ONCE ALL REPAIRS WERE COMPLETED OPERATIONS PUT THE UNIT BACK ONLINE, ELIMINATING THE EMISSION. | Emissions Calculations: NOx = MCF flared x NOx factor from RG-109 x BTU/scf x 1000 scf/MCF x MMBTU/1000000 BTU CO = MCF flared x CO factor from RG-109 x BTU/scf x 1000 scf/MCF x MMBTU/1000000 BTU Gas was flared to reduce the hydrocarbon and/or H2S emissions to the atmosphere. NMNE NG = MCF flared x 50 lb/mole x mole/.379 MCF x mol % NMNE NG x 0.02 NMNE NG % = 100% - Methane % - Ethane % - Carbon Dioxide % - Nitrogen % H2S = MCF flared x 34 lb/mole x mole/.379 MCF x mol % H2S/100 x 0.02 SO2 = MCF flared x 64 lb/mole x mole/.379 MCF x mol % H2S/100 x 0.98 Total Vol Flared (MCF): 83 Volume is: Calculated % H2S: 4.217 BTU / Cu Ft: 815.01 % NMNE: 20.06 LAT: 32*54'04" LONG: 102*08'14" UTM Zone East North | 08/11/2020 03:41 PM | 0 | 0 | 0
340466 | RN105853097 | SAINT JO COMPRESSOR STATION | FROM INTX OF HWY 59 AND FM 677 GO S ON FM 677 ~ 4.8 MI TURN R ON STAR MANN RD GO W 1.6 MI SITE IS ON R | MONTAGUE | 3 | 08/12/2020 7:01 | 08/12/2020 11:06 | MAINTENANCE | Thermal Oxidizer | TOX | Benzene | 8.18 |  |  | POUNDS | 0 |  | No specific emissions authorizations for this facility |  | Operations brought the thermal oxidizer offline to change the blower. They were able to bring the thermal oxidizer back on line much sooner than anticipated due to exceptional planning. This maintenance event did not exceed a RQ. | Operations planned exceptionally well and worked continuously to change blower in order to bring the thermal oxidizer back on line in the most expedited manner. | Most recent analysis X flow | 08/11/2020 10:31 AM | 0 | 0 | 0
340466 | RN105853097 | SAINT JO COMPRESSOR STATION | FROM INTX OF HWY 59 AND FM 677 GO S ON FM 677 ~ 4.8 MI TURN R ON STAR MANN RD GO W 1.6 MI SITE IS ON R | MONTAGUE | 3 | 08/12/2020 7:01 | 08/12/2020 11:06 | MAINTENANCE | Thermal Oxidizer | TOX | Butane | 10.13 |  |  | POUNDS | 0 |  | No specific emissions authorizations for this facility |  | Operations brought the thermal oxidizer offline to change the blower. They were able to bring the thermal oxidizer back on line much sooner than anticipated due to exceptional planning. This maintenance event did not exceed a RQ. | Operations planned exceptionally well and worked continuously to change blower in order to bring the thermal oxidizer back on line in the most expedited manner. | Most recent analysis X flow | 08/11/2020 10:31 AM | 0 | 0 | 0
340466 | RN105853097 | SAINT JO COMPRESSOR STATION | FROM INTX OF HWY 59 AND FM 677 GO S ON FM 677 ~ 4.8 MI TURN R ON STAR MANN RD GO W 1.6 MI SITE IS ON R | MONTAGUE | 3 | 08/12/2020 7:01 | 08/12/2020 11:06 | MAINTENANCE | Thermal Oxidizer | TOX | Ethylbenzene | 0.24 |  |  | POUNDS | 0 |  | No specific emissions authorizations for this facility |  | Operations brought the thermal oxidizer offline to change the blower. They were able to bring the thermal oxidizer back on line much sooner than anticipated due to exceptional planning. This maintenance event did not exceed a RQ. | Operations planned exceptionally well and worked continuously to change blower in order to bring the thermal oxidizer back on line in the most expedited manner. | Most recent analysis X flow | 08/11/2020 10:31 AM | 0 | 0 | 0
340466 | RN105853097 | SAINT JO COMPRESSOR STATION | FROM INTX OF HWY 59 AND FM 677 GO S ON FM 677 ~ 4.8 MI TURN R ON STAR MANN RD GO W 1.6 MI SITE IS ON R | MONTAGUE | 3 | 08/12/2020 7:01 | 08/12/2020 11:06 | MAINTENANCE | Thermal Oxidizer | TOX | Heptanes | 12.03 |  |  | POUNDS | 0 |  | No specific emissions authorizations for this facility |  | Operations brought the thermal oxidizer offline to change the blower. They were able to bring the thermal oxidizer back on line much sooner than anticipated due to exceptional planning. This maintenance event did not exceed a RQ. | Operations planned exceptionally well and worked continuously to change blower in order to bring the thermal oxidizer back on line in the most expedited manner. | Most recent analysis X flow | 08/11/2020 10:31 AM | 0 | 0 | 0
340466 | RN105853097 | SAINT JO COMPRESSOR STATION | FROM INTX OF HWY 59 AND FM 677 GO S ON FM 677 ~ 4.8 MI TURN R ON STAR MANN RD GO W 1.6 MI SITE IS ON R | MONTAGUE | 3 | 08/12/2020 7:01 | 08/12/2020 11:06 | MAINTENANCE | Thermal Oxidizer | TOX | Hexanes | 10.15 |  |  | POUNDS | 0 |  | No specific emissions authorizations for this facility |  | Operations brought the thermal oxidizer offline to change the blower. They were able to bring the thermal oxidizer back on line much sooner than anticipated due to exceptional planning. This maintenance event did not exceed a RQ. | Operations planned exceptionally well and worked continuously to change blower in order to bring the thermal oxidizer back on line in the most expedited manner. | Most recent analysis X flow | 08/11/2020 10:31 AM | 0 | 0 | 0
340466 | RN105853097 | SAINT JO COMPRESSOR STATION | FROM INTX OF HWY 59 AND FM 677 GO S ON FM 677 ~ 4.8 MI TURN R ON STAR MANN RD GO W 1.6 MI SITE IS ON R | MONTAGUE | 3 | 08/12/2020 7:01 | 08/12/2020 11:06 | MAINTENANCE | Thermal Oxidizer | TOX | Isobutane | 1.82 |  |  | POUNDS | 0 |  | No specific emissions authorizations for this facility |  | Operations brought the thermal oxidizer offline to change the blower. They were able to bring the thermal oxidizer back on line much sooner than anticipated due to exceptional planning. This maintenance event did not exceed a RQ. | Operations planned exceptionally well and worked continuously to change blower in order to bring the thermal oxidizer back on line in the most expedited manner. | Most recent analysis X flow | 08/11/2020 10:31 AM | 0 | 0 | 0
340466 | RN105853097 | SAINT JO COMPRESSOR STATION | FROM INTX OF HWY 59 AND FM 677 GO S ON FM 677 ~ 4.8 MI TURN R ON STAR MANN RD GO W 1.6 MI SITE IS ON R | MONTAGUE | 3 | 08/12/2020 7:01 | 08/12/2020 11:06 | MAINTENANCE | Thermal Oxidizer | TOX | Nonanes | 1.06 |  |  | POUNDS | 0 |  | No specific emissions authorizations for this facility |  | Operations brought the thermal oxidizer offline to change the blower. They were able to bring the thermal oxidizer back on line much sooner than anticipated due to exceptional planning. This maintenance event did not exceed a RQ. | Operations planned exceptionally well and worked continuously to change blower in order to bring the thermal oxidizer back on line in the most expedited manner. | Most recent analysis X flow | 08/11/2020 10:31 AM | 0 | 0 | 0
340466 | RN105853097 | SAINT JO COMPRESSOR STATION | FROM INTX OF HWY 59 AND FM 677 GO S ON FM 677 ~ 4.8 MI TURN R ON STAR MANN RD GO W 1.6 MI SITE IS ON R | MONTAGUE | 3 | 08/12/2020 7:01 | 08/12/2020 11:06 | MAINTENANCE | Thermal Oxidizer | TOX | Octanes | 6.48 |  |  | POUNDS | 0 |  | No specific emissions authorizations for this facility |  | Operations brought the thermal oxidizer offline to change the blower. They were able to bring the thermal oxidizer back on line much sooner than anticipated due to exceptional planning. This maintenance event did not exceed a RQ. | Operations planned exceptionally well and worked continuously to change blower in order to bring the thermal oxidizer back on line in the most expedited manner. | Most recent analysis X flow | 08/11/2020 10:31 AM | 0 | 0 | 0
340466 | RN105853097 | SAINT JO COMPRESSOR STATION | FROM INTX OF HWY 59 AND FM 677 GO S ON FM 677 ~ 4.8 MI TURN R ON STAR MANN RD GO W 1.6 MI SITE IS ON R | MONTAGUE | 3 | 08/12/2020 7:01 | 08/12/2020 11:06 | MAINTENANCE | Thermal Oxidizer | TOX | pentane, iso- | 3.28 |  |  | POUNDS | 0 |  | No specific emissions authorizations for this facility |  | Operations brought the thermal oxidizer offline to change the blower. They were able to bring the thermal oxidizer back on line much sooner than anticipated due to exceptional planning. This maintenance event did not exceed a RQ. | Operations planned exceptionally well and worked continuously to change blower in order to bring the thermal oxidizer back on line in the most expedited manner. | Most recent analysis X flow | 08/11/2020 10:31 AM | 0 | 0 | 0
340466 | RN105853097 | SAINT JO COMPRESSOR STATION | FROM INTX OF HWY 59 AND FM 677 GO S ON FM 677 ~ 4.8 MI TURN R ON STAR MANN RD GO W 1.6 MI SITE IS ON R | MONTAGUE | 3 | 08/12/2020 7:01 | 08/12/2020 11:06 | MAINTENANCE | Thermal Oxidizer | TOX | Pentane, N- | 4.83 |  |  | POUNDS | 0 |  | No specific emissions authorizations for this facility |  | Operations brought the thermal oxidizer offline to change the blower. They were able to bring the thermal oxidizer back on line much sooner than anticipated due to exceptional planning. This maintenance event did not exceed a RQ. | Operations planned exceptionally well and worked continuously to change blower in order to bring the thermal oxidizer back on line in the most expedited manner. | Most recent analysis X flow | 08/11/2020 10:31 AM | 0 | 0 | 0
340466 | RN105853097 | SAINT JO COMPRESSOR STATION | FROM INTX OF HWY 59 AND FM 677 GO S ON FM 677 ~ 4.8 MI TURN R ON STAR MANN RD GO W 1.6 MI SITE IS ON R | MONTAGUE | 3 | 08/12/2020 7:01 | 08/12/2020 11:06 | MAINTENANCE | Thermal Oxidizer | TOX | Propane | 23.31 |  |  | POUNDS | 0 |  | No specific emissions authorizations for this facility |  | Operations brought the thermal oxidizer offline to change the blower. They were able to bring the thermal oxidizer back on line much sooner than anticipated due to exceptional planning. This maintenance event did not exceed a RQ. | Operations planned exceptionally well and worked continuously to change blower in order to bring the thermal oxidizer back on line in the most expedited manner. | Most recent analysis X flow | 08/11/2020 10:31 AM | 0 | 0 | 0
340466 | RN105853097 | SAINT JO COMPRESSOR STATION | FROM INTX OF HWY 59 AND FM 677 GO S ON FM 677 ~ 4.8 MI TURN R ON STAR MANN RD GO W 1.6 MI SITE IS ON R | MONTAGUE | 3 | 08/12/2020 7:01 | 08/12/2020 11:06 | MAINTENANCE | Thermal Oxidizer | TOX | Toluene | 5 |  |  | POUNDS | 0 |  | No specific emissions authorizations for this facility |  | Operations brought the thermal oxidizer offline to change the blower. They were able to bring the thermal oxidizer back on line much sooner than anticipated due to exceptional planning. This maintenance event did not exceed a RQ. | Operations planned exceptionally well and worked continuously to change blower in order to bring the thermal oxidizer back on line in the most expedited manner. | Most recent analysis X flow | 08/11/2020 10:31 AM | 0 | 0 | 0
340466 | RN105853097 | SAINT JO COMPRESSOR STATION | FROM INTX OF HWY 59 AND FM 677 GO S ON FM 677 ~ 4.8 MI TURN R ON STAR MANN RD GO W 1.6 MI SITE IS ON R | MONTAGUE | 3 | 08/12/2020 7:01 | 08/12/2020 11:06 | MAINTENANCE | Thermal Oxidizer | TOX | Xylene | 0.42 |  |  | POUNDS | 0 |  | No specific emissions authorizations for this facility |  | Operations brought the thermal oxidizer offline to change the blower. They were able to bring the thermal oxidizer back on line much sooner than anticipated due to exceptional planning. This maintenance event did not exceed a RQ. | Operations planned exceptionally well and worked continuously to change blower in order to bring the thermal oxidizer back on line in the most expedited manner. | Most recent analysis X flow | 08/11/2020 10:31 AM | 0 | 0 | 0
340456 | RN111049458 | RIO WICHITA 15-10 | STARTING AT THE JUNCTION OF I-20 AND SH 349 IN MIDLAND, TAKE SH 349 SOUTH FOR 24 MI TO FM 1787, TAKE A RIGHT ON FM 1787 FOR 5.4 MILES TO LOCATION, ENTRANCE ON THE RIGHT | MIDLAND | 7 | 08/10/2020 0:01 | 08/11/2020 0:01 | EMISSIONS EVENT | Flare No. 1 | FLARE 01 | Benzene | 10.612 |  |  | POUNDS | 10 | POUNDS | Upset No authorization required |  | The event involved an emergency flare in operation due to high 3rd party sales line pressures. | Flaring excess gas | The natural gas flow rate of 7441 mcf/d and the vapor speciation were utilized to determine the 24-hour emissions. | 08/11/2020 09:22 AM | 0 | 0 | 0
340454 | RN100209436 | ANDECTOR BOOSTER STATION | FROM SR 158 AND RR 866 E OF GOLDSMITH GO 4.8 MI W ON SR 158 TURN N FOR 8.2 MI ON RR 181 TURN E FOR 1.0 MI TURN S FOR 0.8 MI TURN E FOR 0.2 MI TO RD ON RIGHT TURN S AND GO 150 YDS TO SITE | ECTOR | 7 | 08/10/2020 16:15 | 08/10/2020 17:15 | EMISSIONS EVENT | Emergency Flare | FLR-1 | Carbon Monoxide | 69.96 |  |  | POUNDS | 0 |  | O2503 (12/19/2013) |  | The emissions were caused by the sudden, unavoidable breakdown of equipment or process that was beyond the owner/operator's control, and did not stem from activity that could have been foreseen and avoided, and could not have been avoided by good design, operation, and maintenance practices. The Goldsmith Plant had differential pressure issues on the inlet filters of turbine B. When the Operators were working to get turbine B online, the discharge at Andector pressured up causing the recycle to swing. This knocked the entire booster down and resulted in flaring. | Action was taken to achieve compliance at the time of discovery. The field operators called gas producing customers to reduce the inlet to the booster to stop the flaring event. Once the turbine B was online, the units at andector were restarted. | Carbon Dioxide: 185.207 {mcf/event} * 1000 {cf/mcf} * 0.016694 {mole fraction} * 44 {lb/lb-mole} / 385 {scf/lb-mole}Carbon Monoxide: Decode(Sign(1371.081-1000), -1, 0.5496, 0.2755) {lb/mmBtu} * 185.207 {mcf/event} * 1371.081 {Btu/scf} / 1000 {cf/mcf} Ethane: 185.207 {mcf/event} * 1000 {cf/mcf} * 0.124305 {mole fraction} * 30 {lb/lb-mole} / 385 {scf/lb-mole} * (1 - 0.98) Hexane: 185.207 {mcf/event} * 1000 {cf/mcf} * 0.013766 {mole fraction} * 86.2 {lb/lb-mole} / 385 {scf/lb-mole} * (1 - 0.98) Hydrogen Sulfide: 185.207 {mcf/event} * 1000 {cf/mcf} * 0.016814 {mole fraction} * 34.1 {lb/lb-mole} / 385 {scf/lb-mole} * (1 - 0.98) i-Butane: 185.207 {mcf/event} * 1000 {cf/mcf} * 0.009002 {mole fraction} * 58.1 {lb/lb-mole} / 385 {scf/lb-mole} * (1 - 0.98) i-Pentane: 185.207 {mcf/event} * 1000 {cf/mcf} * 0.007474 {mole fraction} * 72.15 {lb/lb-mole} / 385 {scf/lb-mole} * (1 - 0.98) Methane: 185.207 {mcf/event} * 1000 {cf/mcf} * 0.677624 {mole fraction} * 16 {lb/lb-mole} / 385 {scf/lb-mole} * (1 - 0.98) n-Butane: 185.207 {mcf/event} * 1000 {cf/mcf} * 0.028158 {mole fraction} * 58.12 {lb/lb-mole} / 385 {scf/lb-mole} * (1 - 0.98) n-Pentane: 185.207 {mcf/event} * 1000 {cf/mcf} * 0.009092 {mole fraction} * 72.15 {lb/lb-mole} / 385 {scf/lb-mole} * (1 - 0.98) Nitrogen Dioxide: 0.138 {lb/mmBtu} * 185.207 {mcf/event} * 1371.081 {Btu/scf} / 1000 {cf/mcf} * 0.05 Nitrogen Oxide: 0.138 {lb/mmBtu} * 185.207 {mcf/event} * 1371.081 {Btu/scf} / 1000 {cf/mcf} * 0.95 Nitrogen: 185.207 {mcf/event} * 1000 {cf/mcf} * 0.018005 {mole fraction} * 28 {lb/lb-mole} / 385 {scf/lb-mole} Propane: 185.207 {mcf/event} * 1000 {cf/mcf} * 0.079065 {mole fraction} * 44.1 {lb/lb-mole} / 385 {scf/lb-mole} * (1 - 0.98) Sulfur Dioxide: (275.81767 {lb/event for Hydrogen Sulfide} / 34.1 {lb/lb-mole for Hydrogen Sulfide}) * 64.1 {lb/lb-mole for SO2} * 0.98 {Control Efficiency} VOC: Sum of emissions: 33.54668 {lb/event for Propane} + 15.74541 {lb/event for n-Butane} + 5.18819 {lb/event for i-Pentane} + 6.31135 {lb/event for n-Pentane} + 5.03201 {lb/event for i-Butane} + 11.41673 {lb/event for Hexane} | 08/11/2020 09:01 AM | 0 | 0 | 0
340454 | RN100209436 | ANDECTOR BOOSTER STATION | FROM SR 158 AND RR 866 E OF GOLDSMITH GO 4.8 MI W ON SR 158 TURN N FOR 8.2 MI ON RR 181 TURN E FOR 1.0 MI TURN S FOR 0.8 MI TURN E FOR 0.2 MI TO RD ON RIGHT TURN S AND GO 150 YDS TO SITE | ECTOR | 7 | 08/10/2020 16:15 | 08/10/2020 17:15 | EMISSIONS EVENT | Emergency Flare | FLR-1 | Hydrogen Sulfide | 5.52 |  |  | POUNDS | 0 |  | O2503 (12/19/2013) |  | The emissions were caused by the sudden, unavoidable breakdown of equipment or process that was beyond the owner/operator's control, and did not stem from activity that could have been foreseen and avoided, and could not have been avoided by good design, operation, and maintenance practices. The Goldsmith Plant had differential pressure issues on the inlet filters of turbine B. When the Operators were working to get turbine B online, the discharge at Andector pressured up causing the recycle to swing. This knocked the entire booster down and resulted in flaring. | Action was taken to achieve compliance at the time of discovery. The field operators called gas producing customers to reduce the inlet to the booster to stop the flaring event. Once the turbine B was online, the units at andector were restarted. | Carbon Dioxide: 185.207 {mcf/event} * 1000 {cf/mcf} * 0.016694 {mole fraction} * 44 {lb/lb-mole} / 385 {scf/lb-mole}Carbon Monoxide: Decode(Sign(1371.081-1000), -1, 0.5496, 0.2755) {lb/mmBtu} * 185.207 {mcf/event} * 1371.081 {Btu/scf} / 1000 {cf/mcf} Ethane: 185.207 {mcf/event} * 1000 {cf/mcf} * 0.124305 {mole fraction} * 30 {lb/lb-mole} / 385 {scf/lb-mole} * (1 - 0.98) Hexane: 185.207 {mcf/event} * 1000 {cf/mcf} * 0.013766 {mole fraction} * 86.2 {lb/lb-mole} / 385 {scf/lb-mole} * (1 - 0.98) Hydrogen Sulfide: 185.207 {mcf/event} * 1000 {cf/mcf} * 0.016814 {mole fraction} * 34.1 {lb/lb-mole} / 385 {scf/lb-mole} * (1 - 0.98) i-Butane: 185.207 {mcf/event} * 1000 {cf/mcf} * 0.009002 {mole fraction} * 58.1 {lb/lb-mole} / 385 {scf/lb-mole} * (1 - 0.98) i-Pentane: 185.207 {mcf/event} * 1000 {cf/mcf} * 0.007474 {mole fraction} * 72.15 {lb/lb-mole} / 385 {scf/lb-mole} * (1 - 0.98) Methane: 185.207 {mcf/event} * 1000 {cf/mcf} * 0.677624 {mole fraction} * 16 {lb/lb-mole} / 385 {scf/lb-mole} * (1 - 0.98) n-Butane: 185.207 {mcf/event} * 1000 {cf/mcf} * 0.028158 {mole fraction} * 58.12 {lb/lb-mole} / 385 {scf/lb-mole} * (1 - 0.98) n-Pentane: 185.207 {mcf/event} * 1000 {cf/mcf} * 0.009092 {mole fraction} * 72.15 {lb/lb-mole} / 385 {scf/lb-mole} * (1 - 0.98) Nitrogen Dioxide: 0.138 {lb/mmBtu} * 185.207 {mcf/event} * 1371.081 {Btu/scf} / 1000 {cf/mcf} * 0.05 Nitrogen Oxide: 0.138 {lb/mmBtu} * 185.207 {mcf/event} * 1371.081 {Btu/scf} / 1000 {cf/mcf} * 0.95 Nitrogen: 185.207 {mcf/event} * 1000 {cf/mcf} * 0.018005 {mole fraction} * 28 {lb/lb-mole} / 385 {scf/lb-mole} Propane: 185.207 {mcf/event} * 1000 {cf/mcf} * 0.079065 {mole fraction} * 44.1 {lb/lb-mole} / 385 {scf/lb-mole} * (1 - 0.98) Sulfur Dioxide: (275.81767 {lb/event for Hydrogen Sulfide} / 34.1 {lb/lb-mole for Hydrogen Sulfide}) * 64.1 {lb/lb-mole for SO2} * 0.98 {Control Efficiency} VOC: Sum of emissions: 33.54668 {lb/event for Propane} + 15.74541 {lb/event for n-Butane} + 5.18819 {lb/event for i-Pentane} + 6.31135 {lb/event for n-Pentane} + 5.03201 {lb/event for i-Butane} + 11.41673 {lb/event for Hexane} | 08/11/2020 09:01 AM | 0 | 0 | 0
340454 | RN100209436 | ANDECTOR BOOSTER STATION | FROM SR 158 AND RR 866 E OF GOLDSMITH GO 4.8 MI W ON SR 158 TURN N FOR 8.2 MI ON RR 181 TURN E FOR 1.0 MI TURN S FOR 0.8 MI TURN E FOR 0.2 MI TO RD ON RIGHT TURN S AND GO 150 YDS TO SITE | ECTOR | 7 | 08/10/2020 16:15 | 08/10/2020 17:15 | EMISSIONS EVENT | Emergency Flare | FLR-1 | NATURAL GAS | 77.24 |  |  | POUNDS | 0 |  | O2503 (12/19/2013) |  | The emissions were caused by the sudden, unavoidable breakdown of equipment or process that was beyond the owner/operator's control, and did not stem from activity that could have been foreseen and avoided, and could not have been avoided by good design, operation, and maintenance practices. The Goldsmith Plant had differential pressure issues on the inlet filters of turbine B. When the Operators were working to get turbine B online, the discharge at Andector pressured up causing the recycle to swing. This knocked the entire booster down and resulted in flaring. | Action was taken to achieve compliance at the time of discovery. The field operators called gas producing customers to reduce the inlet to the booster to stop the flaring event. Once the turbine B was online, the units at andector were restarted. | Carbon Dioxide: 185.207 {mcf/event} * 1000 {cf/mcf} * 0.016694 {mole fraction} * 44 {lb/lb-mole} / 385 {scf/lb-mole}Carbon Monoxide: Decode(Sign(1371.081-1000), -1, 0.5496, 0.2755) {lb/mmBtu} * 185.207 {mcf/event} * 1371.081 {Btu/scf} / 1000 {cf/mcf} Ethane: 185.207 {mcf/event} * 1000 {cf/mcf} * 0.124305 {mole fraction} * 30 {lb/lb-mole} / 385 {scf/lb-mole} * (1 - 0.98) Hexane: 185.207 {mcf/event} * 1000 {cf/mcf} * 0.013766 {mole fraction} * 86.2 {lb/lb-mole} / 385 {scf/lb-mole} * (1 - 0.98) Hydrogen Sulfide: 185.207 {mcf/event} * 1000 {cf/mcf} * 0.016814 {mole fraction} * 34.1 {lb/lb-mole} / 385 {scf/lb-mole} * (1 - 0.98) i-Butane: 185.207 {mcf/event} * 1000 {cf/mcf} * 0.009002 {mole fraction} * 58.1 {lb/lb-mole} / 385 {scf/lb-mole} * (1 - 0.98) i-Pentane: 185.207 {mcf/event} * 1000 {cf/mcf} * 0.007474 {mole fraction} * 72.15 {lb/lb-mole} / 385 {scf/lb-mole} * (1 - 0.98) Methane: 185.207 {mcf/event} * 1000 {cf/mcf} * 0.677624 {mole fraction} * 16 {lb/lb-mole} / 385 {scf/lb-mole} * (1 - 0.98) n-Butane: 185.207 {mcf/event} * 1000 {cf/mcf} * 0.028158 {mole fraction} * 58.12 {lb/lb-mole} / 385 {scf/lb-mole} * (1 - 0.98) n-Pentane: 185.207 {mcf/event} * 1000 {cf/mcf} * 0.009092 {mole fraction} * 72.15 {lb/lb-mole} / 385 {scf/lb-mole} * (1 - 0.98) Nitrogen Dioxide: 0.138 {lb/mmBtu} * 185.207 {mcf/event} * 1371.081 {Btu/scf} / 1000 {cf/mcf} * 0.05 Nitrogen Oxide: 0.138 {lb/mmBtu} * 185.207 {mcf/event} * 1371.081 {Btu/scf} / 1000 {cf/mcf} * 0.95 Nitrogen: 185.207 {mcf/event} * 1000 {cf/mcf} * 0.018005 {mole fraction} * 28 {lb/lb-mole} / 385 {scf/lb-mole} Propane: 185.207 {mcf/event} * 1000 {cf/mcf} * 0.079065 {mole fraction} * 44.1 {lb/lb-mole} / 385 {scf/lb-mole} * (1 - 0.98) Sulfur Dioxide: (275.81767 {lb/event for Hydrogen Sulfide} / 34.1 {lb/lb-mole for Hydrogen Sulfide}) * 64.1 {lb/lb-mole for SO2} * 0.98 {Control Efficiency} VOC: Sum of emissions: 33.54668 {lb/event for Propane} + 15.74541 {lb/event for n-Butane} + 5.18819 {lb/event for i-Pentane} + 6.31135 {lb/event for n-Pentane} + 5.03201 {lb/event for i-Butane} + 11.41673 {lb/event for Hexane} | 08/11/2020 09:01 AM | 0 | 0 | 0
340454 | RN100209436 | ANDECTOR BOOSTER STATION | FROM SR 158 AND RR 866 E OF GOLDSMITH GO 4.8 MI W ON SR 158 TURN N FOR 8.2 MI ON RR 181 TURN E FOR 1.0 MI TURN S FOR 0.8 MI TURN E FOR 0.2 MI TO RD ON RIGHT TURN S AND GO 150 YDS TO SITE | ECTOR | 7 | 08/10/2020 16:15 | 08/10/2020 17:15 | EMISSIONS EVENT | Emergency Flare | FLR-1 | Nitrogen Oxides | 35.04 |  |  | POUNDS | 0 |  | O2503 (12/19/2013) |  | The emissions were caused by the sudden, unavoidable breakdown of equipment or process that was beyond the owner/operator's control, and did not stem from activity that could have been foreseen and avoided, and could not have been avoided by good design, operation, and maintenance practices. The Goldsmith Plant had differential pressure issues on the inlet filters of turbine B. When the Operators were working to get turbine B online, the discharge at Andector pressured up causing the recycle to swing. This knocked the entire booster down and resulted in flaring. | Action was taken to achieve compliance at the time of discovery. The field operators called gas producing customers to reduce the inlet to the booster to stop the flaring event. Once the turbine B was online, the units at andector were restarted. | Carbon Dioxide: 185.207 {mcf/event} * 1000 {cf/mcf} * 0.016694 {mole fraction} * 44 {lb/lb-mole} / 385 {scf/lb-mole}Carbon Monoxide: Decode(Sign(1371.081-1000), -1, 0.5496, 0.2755) {lb/mmBtu} * 185.207 {mcf/event} * 1371.081 {Btu/scf} / 1000 {cf/mcf} Ethane: 185.207 {mcf/event} * 1000 {cf/mcf} * 0.124305 {mole fraction} * 30 {lb/lb-mole} / 385 {scf/lb-mole} * (1 - 0.98) Hexane: 185.207 {mcf/event} * 1000 {cf/mcf} * 0.013766 {mole fraction} * 86.2 {lb/lb-mole} / 385 {scf/lb-mole} * (1 - 0.98) Hydrogen Sulfide: 185.207 {mcf/event} * 1000 {cf/mcf} * 0.016814 {mole fraction} * 34.1 {lb/lb-mole} / 385 {scf/lb-mole} * (1 - 0.98) i-Butane: 185.207 {mcf/event} * 1000 {cf/mcf} * 0.009002 {mole fraction} * 58.1 {lb/lb-mole} / 385 {scf/lb-mole} * (1 - 0.98) i-Pentane: 185.207 {mcf/event} * 1000 {cf/mcf} * 0.007474 {mole fraction} * 72.15 {lb/lb-mole} / 385 {scf/lb-mole} * (1 - 0.98) Methane: 185.207 {mcf/event} * 1000 {cf/mcf} * 0.677624 {mole fraction} * 16 {lb/lb-mole} / 385 {scf/lb-mole} * (1 - 0.98) n-Butane: 185.207 {mcf/event} * 1000 {cf/mcf} * 0.028158 {mole fraction} * 58.12 {lb/lb-mole} / 385 {scf/lb-mole} * (1 - 0.98) n-Pentane: 185.207 {mcf/event} * 1000 {cf/mcf} * 0.009092 {mole fraction} * 72.15 {lb/lb-mole} / 385 {scf/lb-mole} * (1 - 0.98) Nitrogen Dioxide: 0.138 {lb/mmBtu} * 185.207 {mcf/event} * 1371.081 {Btu/scf} / 1000 {cf/mcf} * 0.05 Nitrogen Oxide: 0.138 {lb/mmBtu} * 185.207 {mcf/event} * 1371.081 {Btu/scf} / 1000 {cf/mcf} * 0.95 Nitrogen: 185.207 {mcf/event} * 1000 {cf/mcf} * 0.018005 {mole fraction} * 28 {lb/lb-mole} / 385 {scf/lb-mole} Propane: 185.207 {mcf/event} * 1000 {cf/mcf} * 0.079065 {mole fraction} * 44.1 {lb/lb-mole} / 385 {scf/lb-mole} * (1 - 0.98) Sulfur Dioxide: (275.81767 {lb/event for Hydrogen Sulfide} / 34.1 {lb/lb-mole for Hydrogen Sulfide}) * 64.1 {lb/lb-mole for SO2} * 0.98 {Control Efficiency} VOC: Sum of emissions: 33.54668 {lb/event for Propane} + 15.74541 {lb/event for n-Butane} + 5.18819 {lb/event for i-Pentane} + 6.31135 {lb/event for n-Pentane} + 5.03201 {lb/event for i-Butane} + 11.41673 {lb/event for Hexane} | 08/11/2020 09:01 AM | 0 | 0 | 0
340454 | RN100209436 | ANDECTOR BOOSTER STATION | FROM SR 158 AND RR 866 E OF GOLDSMITH GO 4.8 MI W ON SR 158 TURN N FOR 8.2 MI ON RR 181 TURN E FOR 1.0 MI TURN S FOR 0.8 MI TURN E FOR 0.2 MI TO RD ON RIGHT TURN S AND GO 150 YDS TO SITE | ECTOR | 7 | 08/10/2020 16:15 | 08/10/2020 17:15 | EMISSIONS EVENT | Emergency Flare | FLR-1 | Sulfur dioxide | 508.1 |  |  | POUNDS | 0 |  | O2503 (12/19/2013) |  | The emissions were caused by the sudden, unavoidable breakdown of equipment or process that was beyond the owner/operator's control, and did not stem from activity that could have been foreseen and avoided, and could not have been avoided by good design, operation, and maintenance practices. The Goldsmith Plant had differential pressure issues on the inlet filters of turbine B. When the Operators were working to get turbine B online, the discharge at Andector pressured up causing the recycle to swing. This knocked the entire booster down and resulted in flaring. | Action was taken to achieve compliance at the time of discovery. The field operators called gas producing customers to reduce the inlet to the booster to stop the flaring event. Once the turbine B was online, the units at andector were restarted. | Carbon Dioxide: 185.207 {mcf/event} * 1000 {cf/mcf} * 0.016694 {mole fraction} * 44 {lb/lb-mole} / 385 {scf/lb-mole}Carbon Monoxide: Decode(Sign(1371.081-1000), -1, 0.5496, 0.2755) {lb/mmBtu} * 185.207 {mcf/event} * 1371.081 {Btu/scf} / 1000 {cf/mcf} Ethane: 185.207 {mcf/event} * 1000 {cf/mcf} * 0.124305 {mole fraction} * 30 {lb/lb-mole} / 385 {scf/lb-mole} * (1 - 0.98) Hexane: 185.207 {mcf/event} * 1000 {cf/mcf} * 0.013766 {mole fraction} * 86.2 {lb/lb-mole} / 385 {scf/lb-mole} * (1 - 0.98) Hydrogen Sulfide: 185.207 {mcf/event} * 1000 {cf/mcf} * 0.016814 {mole fraction} * 34.1 {lb/lb-mole} / 385 {scf/lb-mole} * (1 - 0.98) i-Butane: 185.207 {mcf/event} * 1000 {cf/mcf} * 0.009002 {mole fraction} * 58.1 {lb/lb-mole} / 385 {scf/lb-mole} * (1 - 0.98) i-Pentane: 185.207 {mcf/event} * 1000 {cf/mcf} * 0.007474 {mole fraction} * 72.15 {lb/lb-mole} / 385 {scf/lb-mole} * (1 - 0.98) Methane: 185.207 {mcf/event} * 1000 {cf/mcf} * 0.677624 {mole fraction} * 16 {lb/lb-mole} / 385 {scf/lb-mole} * (1 - 0.98) n-Butane: 185.207 {mcf/event} * 1000 {cf/mcf} * 0.028158 {mole fraction} * 58.12 {lb/lb-mole} / 385 {scf/lb-mole} * (1 - 0.98) n-Pentane: 185.207 {mcf/event} * 1000 {cf/mcf} * 0.009092 {mole fraction} * 72.15 {lb/lb-mole} / 385 {scf/lb-mole} * (1 - 0.98) Nitrogen Dioxide: 0.138 {lb/mmBtu} * 185.207 {mcf/event} * 1371.081 {Btu/scf} / 1000 {cf/mcf} * 0.05 Nitrogen Oxide: 0.138 {lb/mmBtu} * 185.207 {mcf/event} * 1371.081 {Btu/scf} / 1000 {cf/mcf} * 0.95 Nitrogen: 185.207 {mcf/event} * 1000 {cf/mcf} * 0.018005 {mole fraction} * 28 {lb/lb-mole} / 385 {scf/lb-mole} Propane: 185.207 {mcf/event} * 1000 {cf/mcf} * 0.079065 {mole fraction} * 44.1 {lb/lb-mole} / 385 {scf/lb-mole} * (1 - 0.98) Sulfur Dioxide: (275.81767 {lb/event for Hydrogen Sulfide} / 34.1 {lb/lb-mole for Hydrogen Sulfide}) * 64.1 {lb/lb-mole for SO2} * 0.98 {Control Efficiency} VOC: Sum of emissions: 33.54668 {lb/event for Propane} + 15.74541 {lb/event for n-Butane} + 5.18819 {lb/event for i-Pentane} + 6.31135 {lb/event for n-Pentane} + 5.03201 {lb/event for i-Butane} + 11.41673 {lb/event for Hexane} | 08/11/2020 09:01 AM | 0 | 0 | 0
340444 | RN103196689 | FREEPORT LNG LIQUEFACTION PLANT | Corner of Lamar and Cortez Streets | BRAZORIA | 12 | 08/10/2020 8:50 | 08/10/2020 14:15 | EMISSIONS EVENT | Liquefaction Flare | LIQFLARE | Benzene | 0.0002 |  |  | POUNDS | 0 |  | NSR Permit Number 100114 |  | During operation of Freeport LNG's Liquefaction Facility (LQF), the LQF experienced a trip of Train 1. This was the result of the loss of the Medium Pressure/High Pressure (MPHP) compressor (K-32) operation due to loss of cooling water resulting from cooling water pumps that became inoperable. This resulted in the sudden, unplanned, and unavoidable venting to the Liquefaction Flare (LIQFLARE). | As soon as the operators became aware of the compressor trip, they took steps to manually start up the backup cooling pumps to maintain the operability of the compressor. The Train was eventually brought down, thus, avoiding further flaring. Emissions during this event were routed to the Liquefaction Flare for emissions control. | The emissions estimates were based on the volume and composition of the vent streams to the Liquefaction Flare for the duration of this event. For example, the emissions to the flare were based on the total MMscf vented x the fraction of each air contaminant in the vent stream multiplied by the appropriate flare destruction efficiency and unit conversions to determine the total pounds vented. For venting to the flare; NOx and CO emissions were based on the total stream flow (total MMscf), converting to MMBtu (LHV) and multiplying by the TCEQ emission factor for NOx/CO emissions from flares. The VOC emissions estimate assumed a 99% destruction efficiency for propane and ethylene and 98% destruction efficiency for C4+ compounds present in the gas stream. | 08/10/2020 07:28 PM | 0 | 0 | 0
340444 | RN103196689 | FREEPORT LNG LIQUEFACTION PLANT | Corner of Lamar and Cortez Streets | BRAZORIA | 12 | 08/10/2020 8:50 | 08/10/2020 14:15 | EMISSIONS EVENT | Liquefaction Flare | LIQFLARE | Butanes | 2.72 |  |  | POUNDS | 0 |  | NSR Permit Number 100114 |  | During operation of Freeport LNG's Liquefaction Facility (LQF), the LQF experienced a trip of Train 1. This was the result of the loss of the Medium Pressure/High Pressure (MPHP) compressor (K-32) operation due to loss of cooling water resulting from cooling water pumps that became inoperable. This resulted in the sudden, unplanned, and unavoidable venting to the Liquefaction Flare (LIQFLARE). | As soon as the operators became aware of the compressor trip, they took steps to manually start up the backup cooling pumps to maintain the operability of the compressor. The Train was eventually brought down, thus, avoiding further flaring. Emissions during this event were routed to the Liquefaction Flare for emissions control. | The emissions estimates were based on the volume and composition of the vent streams to the Liquefaction Flare for the duration of this event. For example, the emissions to the flare were based on the total MMscf vented x the fraction of each air contaminant in the vent stream multiplied by the appropriate flare destruction efficiency and unit conversions to determine the total pounds vented. For venting to the flare; NOx and CO emissions were based on the total stream flow (total MMscf), converting to MMBtu (LHV) and multiplying by the TCEQ emission factor for NOx/CO emissions from flares. The VOC emissions estimate assumed a 99% destruction efficiency for propane and ethylene and 98% destruction efficiency for C4+ compounds present in the gas stream. | 08/10/2020 07:28 PM | 0 | 0 | 0
340444 | RN103196689 | FREEPORT LNG LIQUEFACTION PLANT | Corner of Lamar and Cortez Streets | BRAZORIA | 12 | 08/10/2020 8:50 | 08/10/2020 14:15 | EMISSIONS EVENT | Liquefaction Flare | LIQFLARE | C6+ | 1.15 |  |  | POUNDS | 0 |  | NSR Permit Number 100114 |  | During operation of Freeport LNG's Liquefaction Facility (LQF), the LQF experienced a trip of Train 1. This was the result of the loss of the Medium Pressure/High Pressure (MPHP) compressor (K-32) operation due to loss of cooling water resulting from cooling water pumps that became inoperable. This resulted in the sudden, unplanned, and unavoidable venting to the Liquefaction Flare (LIQFLARE). | As soon as the operators became aware of the compressor trip, they took steps to manually start up the backup cooling pumps to maintain the operability of the compressor. The Train was eventually brought down, thus, avoiding further flaring. Emissions during this event were routed to the Liquefaction Flare for emissions control. | The emissions estimates were based on the volume and composition of the vent streams to the Liquefaction Flare for the duration of this event. For example, the emissions to the flare were based on the total MMscf vented x the fraction of each air contaminant in the vent stream multiplied by the appropriate flare destruction efficiency and unit conversions to determine the total pounds vented. For venting to the flare; NOx and CO emissions were based on the total stream flow (total MMscf), converting to MMBtu (LHV) and multiplying by the TCEQ emission factor for NOx/CO emissions from flares. The VOC emissions estimate assumed a 99% destruction efficiency for propane and ethylene and 98% destruction efficiency for C4+ compounds present in the gas stream. | 08/10/2020 07:28 PM | 0 | 0 | 0
340444 | RN103196689 | FREEPORT LNG LIQUEFACTION PLANT | Corner of Lamar and Cortez Streets | BRAZORIA | 12 | 08/10/2020 8:50 | 08/10/2020 14:15 | EMISSIONS EVENT | Liquefaction Flare | LIQFLARE | Carbon Monoxide | 365 |  |  | POUNDS | 1803 | LBS/HR | NSR Permit Number 100114 |  | During operation of Freeport LNG's Liquefaction Facility (LQF), the LQF experienced a trip of Train 1. This was the result of the loss of the Medium Pressure/High Pressure (MPHP) compressor (K-32) operation due to loss of cooling water resulting from cooling water pumps that became inoperable. This resulted in the sudden, unplanned, and unavoidable venting to the Liquefaction Flare (LIQFLARE). | As soon as the operators became aware of the compressor trip, they took steps to manually start up the backup cooling pumps to maintain the operability of the compressor. The Train was eventually brought down, thus, avoiding further flaring. Emissions during this event were routed to the Liquefaction Flare for emissions control. | The emissions estimates were based on the volume and composition of the vent streams to the Liquefaction Flare for the duration of this event. For example, the emissions to the flare were based on the total MMscf vented x the fraction of each air contaminant in the vent stream multiplied by the appropriate flare destruction efficiency and unit conversions to determine the total pounds vented. For venting to the flare; NOx and CO emissions were based on the total stream flow (total MMscf), converting to MMBtu (LHV) and multiplying by the TCEQ emission factor for NOx/CO emissions from flares. The VOC emissions estimate assumed a 99% destruction efficiency for propane and ethylene and 98% destruction efficiency for C4+ compounds present in the gas stream. | 08/10/2020 07:28 PM | 0 | 0 | 0
340444 | RN103196689 | FREEPORT LNG LIQUEFACTION PLANT | Corner of Lamar and Cortez Streets | BRAZORIA | 12 | 08/10/2020 8:50 | 08/10/2020 14:15 | EMISSIONS EVENT | Liquefaction Flare | LIQFLARE | Ethylene | 185.6 |  |  | POUNDS | 0 |  | NSR Permit Number 100114 |  | During operation of Freeport LNG's Liquefaction Facility (LQF), the LQF experienced a trip of Train 1. This was the result of the loss of the Medium Pressure/High Pressure (MPHP) compressor (K-32) operation due to loss of cooling water resulting from cooling water pumps that became inoperable. This resulted in the sudden, unplanned, and unavoidable venting to the Liquefaction Flare (LIQFLARE). | As soon as the operators became aware of the compressor trip, they took steps to manually start up the backup cooling pumps to maintain the operability of the compressor. The Train was eventually brought down, thus, avoiding further flaring. Emissions during this event were routed to the Liquefaction Flare for emissions control. | The emissions estimates were based on the volume and composition of the vent streams to the Liquefaction Flare for the duration of this event. For example, the emissions to the flare were based on the total MMscf vented x the fraction of each air contaminant in the vent stream multiplied by the appropriate flare destruction efficiency and unit conversions to determine the total pounds vented. For venting to the flare; NOx and CO emissions were based on the total stream flow (total MMscf), converting to MMBtu (LHV) and multiplying by the TCEQ emission factor for NOx/CO emissions from flares. The VOC emissions estimate assumed a 99% destruction efficiency for propane and ethylene and 98% destruction efficiency for C4+ compounds present in the gas stream. | 08/10/2020 07:28 PM | 0 | 0 | 0
340444 | RN103196689 | FREEPORT LNG LIQUEFACTION PLANT | Corner of Lamar and Cortez Streets | BRAZORIA | 12 | 08/10/2020 8:50 | 08/10/2020 14:15 | EMISSIONS EVENT | Liquefaction Flare | LIQFLARE | Nitrogen Oxides (NOx) | 183 |  |  | POUNDS | 903.04 | LBS/HR | NSR Permit Number 100114 |  | During operation of Freeport LNG's Liquefaction Facility (LQF), the LQF experienced a trip of Train 1. This was the result of the loss of the Medium Pressure/High Pressure (MPHP) compressor (K-32) operation due to loss of cooling water resulting from cooling water pumps that became inoperable. This resulted in the sudden, unplanned, and unavoidable venting to the Liquefaction Flare (LIQFLARE). | As soon as the operators became aware of the compressor trip, they took steps to manually start up the backup cooling pumps to maintain the operability of the compressor. The Train was eventually brought down, thus, avoiding further flaring. Emissions during this event were routed to the Liquefaction Flare for emissions control. | The emissions estimates were based on the volume and composition of the vent streams to the Liquefaction Flare for the duration of this event. For example, the emissions to the flare were based on the total MMscf vented x the fraction of each air contaminant in the vent stream multiplied by the appropriate flare destruction efficiency and unit conversions to determine the total pounds vented. For venting to the flare; NOx and CO emissions were based on the total stream flow (total MMscf), converting to MMBtu (LHV) and multiplying by the TCEQ emission factor for NOx/CO emissions from flares. The VOC emissions estimate assumed a 99% destruction efficiency for propane and ethylene and 98% destruction efficiency for C4+ compounds present in the gas stream. | 08/10/2020 07:28 PM | 0 | 0 | 0
340444 | RN103196689 | FREEPORT LNG LIQUEFACTION PLANT | Corner of Lamar and Cortez Streets | BRAZORIA | 12 | 08/10/2020 8:50 | 08/10/2020 14:15 | EMISSIONS EVENT | Liquefaction Flare | LIQFLARE | Pentanes | 0.97 |  |  | POUNDS | 0 |  | NSR Permit Number 100114 |  | During operation of Freeport LNG's Liquefaction Facility (LQF), the LQF experienced a trip of Train 1. This was the result of the loss of the Medium Pressure/High Pressure (MPHP) compressor (K-32) operation due to loss of cooling water resulting from cooling water pumps that became inoperable. This resulted in the sudden, unplanned, and unavoidable venting to the Liquefaction Flare (LIQFLARE). | As soon as the operators became aware of the compressor trip, they took steps to manually start up the backup cooling pumps to maintain the operability of the compressor. The Train was eventually brought down, thus, avoiding further flaring. Emissions during this event were routed to the Liquefaction Flare for emissions control. | The emissions estimates were based on the volume and composition of the vent streams to the Liquefaction Flare for the duration of this event. For example, the emissions to the flare were based on the total MMscf vented x the fraction of each air contaminant in the vent stream multiplied by the appropriate flare destruction efficiency and unit conversions to determine the total pounds vented. For venting to the flare; NOx and CO emissions were based on the total stream flow (total MMscf), converting to MMBtu (LHV) and multiplying by the TCEQ emission factor for NOx/CO emissions from flares. The VOC emissions estimate assumed a 99% destruction efficiency for propane and ethylene and 98% destruction efficiency for C4+ compounds present in the gas stream. | 08/10/2020 07:28 PM | 0 | 0 | 0
340444 | RN103196689 | FREEPORT LNG LIQUEFACTION PLANT | Corner of Lamar and Cortez Streets | BRAZORIA | 12 | 08/10/2020 8:50 | 08/10/2020 14:15 | EMISSIONS EVENT | Liquefaction Flare | LIQFLARE | Propane | 113 |  |  | POUNDS | 0 |  | NSR Permit Number 100114 |  | During operation of Freeport LNG's Liquefaction Facility (LQF), the LQF experienced a trip of Train 1. This was the result of the loss of the Medium Pressure/High Pressure (MPHP) compressor (K-32) operation due to loss of cooling water resulting from cooling water pumps that became inoperable. This resulted in the sudden, unplanned, and unavoidable venting to the Liquefaction Flare (LIQFLARE). | As soon as the operators became aware of the compressor trip, they took steps to manually start up the backup cooling pumps to maintain the operability of the compressor. The Train was eventually brought down, thus, avoiding further flaring. Emissions during this event were routed to the Liquefaction Flare for emissions control. | The emissions estimates were based on the volume and composition of the vent streams to the Liquefaction Flare for the duration of this event. For example, the emissions to the flare were based on the total MMscf vented x the fraction of each air contaminant in the vent stream multiplied by the appropriate flare destruction efficiency and unit conversions to determine the total pounds vented. For venting to the flare; NOx and CO emissions were based on the total stream flow (total MMscf), converting to MMBtu (LHV) and multiplying by the TCEQ emission factor for NOx/CO emissions from flares. The VOC emissions estimate assumed a 99% destruction efficiency for propane and ethylene and 98% destruction efficiency for C4+ compounds present in the gas stream. | 08/10/2020 07:28 PM | 0 | 0 | 0
340444 | RN103196689 | FREEPORT LNG LIQUEFACTION PLANT | Corner of Lamar and Cortez Streets | BRAZORIA | 12 | 08/10/2020 8:50 | 08/10/2020 14:15 | EMISSIONS EVENT | Liquefaction Flare | LIQFLARE | Toluene | 0.0012 |  |  | POUNDS | 0 |  | NSR Permit Number 100114 |  | During operation of Freeport LNG's Liquefaction Facility (LQF), the LQF experienced a trip of Train 1. This was the result of the loss of the Medium Pressure/High Pressure (MPHP) compressor (K-32) operation due to loss of cooling water resulting from cooling water pumps that became inoperable. This resulted in the sudden, unplanned, and unavoidable venting to the Liquefaction Flare (LIQFLARE). | As soon as the operators became aware of the compressor trip, they took steps to manually start up the backup cooling pumps to maintain the operability of the compressor. The Train was eventually brought down, thus, avoiding further flaring. Emissions during this event were routed to the Liquefaction Flare for emissions control. | The emissions estimates were based on the volume and composition of the vent streams to the Liquefaction Flare for the duration of this event. For example, the emissions to the flare were based on the total MMscf vented x the fraction of each air contaminant in the vent stream multiplied by the appropriate flare destruction efficiency and unit conversions to determine the total pounds vented. For venting to the flare; NOx and CO emissions were based on the total stream flow (total MMscf), converting to MMBtu (LHV) and multiplying by the TCEQ emission factor for NOx/CO emissions from flares. The VOC emissions estimate assumed a 99% destruction efficiency for propane and ethylene and 98% destruction efficiency for C4+ compounds present in the gas stream. | 08/10/2020 07:28 PM | 0 | 0 | 0
340443 | RN100222330 | GOLDSMITH GAS PLANT | FROM THE INTERSECTION OF SR 158 GULF AVE AND FM 866 LOCATED ON THE EAST SIDE OF GOLDSMITH 31.0 MILES W OF MIDLAND DRIVE 1.1 MILE WEST ON SR 158 TO THE GAS PLANT ON THE RIGHT | ECTOR | 7 | 08/10/2020 9:40 | 08/10/2020 16:45 | EMISSIONS EVENT | 5# Flare | 5# Flare | Carbon Monoxide | 100.13 |  |  | POUNDS | 0 |  | O2585 |  | The emissions were caused by the sudden, unavoidable breakdown of equipment or process that was beyond the owner/operator's control, and did not stem from activity that could have been foreseen and avoided, and could not have been avoided by good design, operation, and maintenance practices. The LACT tank which receives liquids from the 5# inlet system's suction header had pressure issues. This prevented the liquids from suction header to being routed properly into the LACT tank. The LACT tank pressure was greater than the pressure of the vessel sending liquids to it. The build up of liquids in the lines (due to process variability) was believed to be causing the restriction and therefore pressure issues. This caused the build up of liquids in the 5# inlet system's suction header causing the unit 21 to shutdown and resulted in flaring. | Action was taken to achieve compliance at the time of discovery. The Plant operators blocked in the 5# inlet to minimize the flaring. All dumps were checked for gas blow through on the dump valves to see if this was the cause for the over pressure. Only one D-4 (type of valve) valve on the South coalescer lower dump was found to be blowing by gas. The Plant Operators called in vacuum trucks to pull all lines to see if they had liquid in them which was causing a restriction. Once the unit 21 was restarted, the flaring stopped, ending the emission event. | Carbon Dioxide: 287.174 {mcf/event} * 1000 {cf/mcf} * 0.020916 {mole fraction} * 44 {lb/lb-mole} / 385 {scf/lb-mole}Carbon Monoxide: Decode(Sign(1265.66-1000), -1, 0.5496, 0.2755) {lb/mmBtu} * 287.174 {mcf/event} * 1265.66 {Btu/scf} / 1000 {cf/mcf}Ethane: 287.174 {mcf/event} * 1000 {cf/mcf} * 0.1255439 {mole fraction} * 30 {lb/lb-mole} / 385 {scf/lb-mole} * (1 - 0.98) Hexane: 287.174 {mcf/event} * 1000 {cf/mcf} * 0.006209 {mole fraction} * 86.2 {lb/lb-mole} / 385 {scf/lb-mole} * (1 - 0.98) Hydrogen Sulfide: 287.174 {mcf/event} * 1000 {cf/mcf} * 0.032463 {mole fraction} * 34.1 {lb/lb-mole} / 385 {scf/lb-mole} * (1 - 0.98) i-Butane: 287.174 {mcf/event} * 1000 {cf/mcf} * 0.007738 {mole fraction} * 58.1 {lb/lb-mole} / 385 {scf/lb-mole} * (1 - 0.98) i-Pentane: 287.174 {mcf/event} * 1000 {cf/mcf} * 0.004739 {mole fraction} * 72.15 {lb/lb-mole} / 385 {scf/lb-mole} * (1 - 0.98) Methane: 287.174 {mcf/event} * 1000 {cf/mcf} * 0.6848953 {mole fraction} * 16 {lb/lb-mole} / 385 {scf/lb-mole} * (1 - 0.98) n-Butane: 287.174 {mcf/event} * 1000 {cf/mcf} * 0.021426 {mole fraction} * 58.12 {lb/lb-mole} / 385 {scf/lb-mole} * (1 - 0.98) n-Pentane: 287.174 {mcf/event} * 1000 {cf/mcf} * 0.004949 {mole fraction} * 72.15 {lb/lb-mole} / 385 {scf/lb-mole} * (1 - 0.98) Nitrogen Dioxide: 0.138 {lb/mmBtu} * 287.174 {mcf/event} * 1265.66 {Btu/scf} / 1000 {cf/mcf} * 0.05 Nitrogen Oxide: 0.138 {lb/mmBtu} * 287.174 {mcf/event} * 1265.66 {Btu/scf} / 1000 {cf/mcf} * 0.95 Nitrogen: 287.174 {mcf/event} * 1000 {cf/mcf} * 0.020456 {mole fraction} * 28 {lb/lb-mole} / 385 {scf/lb-mole} Propane: 287.174 {mcf/event} * 1000 {cf/mcf} * 0.0706649 {mole fraction} * 44.1 {lb/lb-mole} / 385 {scf/lb-mole} * (1 - 0.98) Sulfur Dioxide: (825.70976 {lb/event for Hydrogen Sulfide} / 34.1 {lb/lb-mole for Hydrogen Sulfide}) * 64.1 {lb/lb-mole for SO2} * 0.98 {Control Efficiency} VOC: Sum of emissions: 46.4897 {lb/event for Propane} + 18.57724 {lb/event for n-Butane} + 5.10079 {lb/event for i-Pentane} + 5.32682 {lb/event for n-Pentane} + 6.70686 {lb/event for i-Butane} + 7.98442 {lb/event for Hexane} | 08/10/2020 05:58 PM | 0 | 0 | 0
340443 | RN100222330 | GOLDSMITH GAS PLANT | FROM THE INTERSECTION OF SR 158 GULF AVE AND FM 866 LOCATED ON THE EAST SIDE OF GOLDSMITH 31.0 MILES W OF MIDLAND DRIVE 1.1 MILE WEST ON SR 158 TO THE GAS PLANT ON THE RIGHT | ECTOR | 7 | 08/10/2020 9:40 | 08/10/2020 16:45 | EMISSIONS EVENT | 5# Flare | 5# Flare | Hydrogen Sulfide | 16.51 |  |  | POUNDS | 0 |  | O2585 |  | The emissions were caused by the sudden, unavoidable breakdown of equipment or process that was beyond the owner/operator's control, and did not stem from activity that could have been foreseen and avoided, and could not have been avoided by good design, operation, and maintenance practices. The LACT tank which receives liquids from the 5# inlet system's suction header had pressure issues. This prevented the liquids from suction header to being routed properly into the LACT tank. The LACT tank pressure was greater than the pressure of the vessel sending liquids to it. The build up of liquids in the lines (due to process variability) was believed to be causing the restriction and therefore pressure issues. This caused the build up of liquids in the 5# inlet system's suction header causing the unit 21 to shutdown and resulted in flaring. | Action was taken to achieve compliance at the time of discovery. The Plant operators blocked in the 5# inlet to minimize the flaring. All dumps were checked for gas blow through on the dump valves to see if this was the cause for the over pressure. Only one D-4 (type of valve) valve on the South coalescer lower dump was found to be blowing by gas. The Plant Operators called in vacuum trucks to pull all lines to see if they had liquid in them which was causing a restriction. Once the unit 21 was restarted, the flaring stopped, ending the emission event. | Carbon Dioxide: 287.174 {mcf/event} * 1000 {cf/mcf} * 0.020916 {mole fraction} * 44 {lb/lb-mole} / 385 {scf/lb-mole}Carbon Monoxide: Decode(Sign(1265.66-1000), -1, 0.5496, 0.2755) {lb/mmBtu} * 287.174 {mcf/event} * 1265.66 {Btu/scf} / 1000 {cf/mcf}Ethane: 287.174 {mcf/event} * 1000 {cf/mcf} * 0.1255439 {mole fraction} * 30 {lb/lb-mole} / 385 {scf/lb-mole} * (1 - 0.98) Hexane: 287.174 {mcf/event} * 1000 {cf/mcf} * 0.006209 {mole fraction} * 86.2 {lb/lb-mole} / 385 {scf/lb-mole} * (1 - 0.98) Hydrogen Sulfide: 287.174 {mcf/event} * 1000 {cf/mcf} * 0.032463 {mole fraction} * 34.1 {lb/lb-mole} / 385 {scf/lb-mole} * (1 - 0.98) i-Butane: 287.174 {mcf/event} * 1000 {cf/mcf} * 0.007738 {mole fraction} * 58.1 {lb/lb-mole} / 385 {scf/lb-mole} * (1 - 0.98) i-Pentane: 287.174 {mcf/event} * 1000 {cf/mcf} * 0.004739 {mole fraction} * 72.15 {lb/lb-mole} / 385 {scf/lb-mole} * (1 - 0.98) Methane: 287.174 {mcf/event} * 1000 {cf/mcf} * 0.6848953 {mole fraction} * 16 {lb/lb-mole} / 385 {scf/lb-mole} * (1 - 0.98) n-Butane: 287.174 {mcf/event} * 1000 {cf/mcf} * 0.021426 {mole fraction} * 58.12 {lb/lb-mole} / 385 {scf/lb-mole} * (1 - 0.98) n-Pentane: 287.174 {mcf/event} * 1000 {cf/mcf} * 0.004949 {mole fraction} * 72.15 {lb/lb-mole} / 385 {scf/lb-mole} * (1 - 0.98) Nitrogen Dioxide: 0.138 {lb/mmBtu} * 287.174 {mcf/event} * 1265.66 {Btu/scf} / 1000 {cf/mcf} * 0.05 Nitrogen Oxide: 0.138 {lb/mmBtu} * 287.174 {mcf/event} * 1265.66 {Btu/scf} / 1000 {cf/mcf} * 0.95 Nitrogen: 287.174 {mcf/event} * 1000 {cf/mcf} * 0.020456 {mole fraction} * 28 {lb/lb-mole} / 385 {scf/lb-mole} Propane: 287.174 {mcf/event} * 1000 {cf/mcf} * 0.0706649 {mole fraction} * 44.1 {lb/lb-mole} / 385 {scf/lb-mole} * (1 - 0.98) Sulfur Dioxide: (825.70976 {lb/event for Hydrogen Sulfide} / 34.1 {lb/lb-mole for Hydrogen Sulfide}) * 64.1 {lb/lb-mole for SO2} * 0.98 {Control Efficiency} VOC: Sum of emissions: 46.4897 {lb/event for Propane} + 18.57724 {lb/event for n-Butane} + 5.10079 {lb/event for i-Pentane} + 5.32682 {lb/event for n-Pentane} + 6.70686 {lb/event for i-Butane} + 7.98442 {lb/event for Hexane} | 08/10/2020 05:58 PM | 0 | 0 | 0
340443 | RN100222330 | GOLDSMITH GAS PLANT | FROM THE INTERSECTION OF SR 158 GULF AVE AND FM 866 LOCATED ON THE EAST SIDE OF GOLDSMITH 31.0 MILES W OF MIDLAND DRIVE 1.1 MILE WEST ON SR 158 TO THE GAS PLANT ON THE RIGHT | ECTOR | 7 | 08/10/2020 9:40 | 08/10/2020 16:45 | EMISSIONS EVENT | 5# Flare | 5# Flare | NATURAL GAS | 90.19 |  |  | POUNDS | 0 |  | O2585 |  | The emissions were caused by the sudden, unavoidable breakdown of equipment or process that was beyond the owner/operator's control, and did not stem from activity that could have been foreseen and avoided, and could not have been avoided by good design, operation, and maintenance practices. The LACT tank which receives liquids from the 5# inlet system's suction header had pressure issues. This prevented the liquids from suction header to being routed properly into the LACT tank. The LACT tank pressure was greater than the pressure of the vessel sending liquids to it. The build up of liquids in the lines (due to process variability) was believed to be causing the restriction and therefore pressure issues. This caused the build up of liquids in the 5# inlet system's suction header causing the unit 21 to shutdown and resulted in flaring. | Action was taken to achieve compliance at the time of discovery. The Plant operators blocked in the 5# inlet to minimize the flaring. All dumps were checked for gas blow through on the dump valves to see if this was the cause for the over pressure. Only one D-4 (type of valve) valve on the South coalescer lower dump was found to be blowing by gas. The Plant Operators called in vacuum trucks to pull all lines to see if they had liquid in them which was causing a restriction. Once the unit 21 was restarted, the flaring stopped, ending the emission event. | Carbon Dioxide: 287.174 {mcf/event} * 1000 {cf/mcf} * 0.020916 {mole fraction} * 44 {lb/lb-mole} / 385 {scf/lb-mole}Carbon Monoxide: Decode(Sign(1265.66-1000), -1, 0.5496, 0.2755) {lb/mmBtu} * 287.174 {mcf/event} * 1265.66 {Btu/scf} / 1000 {cf/mcf}Ethane: 287.174 {mcf/event} * 1000 {cf/mcf} * 0.1255439 {mole fraction} * 30 {lb/lb-mole} / 385 {scf/lb-mole} * (1 - 0.98) Hexane: 287.174 {mcf/event} * 1000 {cf/mcf} * 0.006209 {mole fraction} * 86.2 {lb/lb-mole} / 385 {scf/lb-mole} * (1 - 0.98) Hydrogen Sulfide: 287.174 {mcf/event} * 1000 {cf/mcf} * 0.032463 {mole fraction} * 34.1 {lb/lb-mole} / 385 {scf/lb-mole} * (1 - 0.98) i-Butane: 287.174 {mcf/event} * 1000 {cf/mcf} * 0.007738 {mole fraction} * 58.1 {lb/lb-mole} / 385 {scf/lb-mole} * (1 - 0.98) i-Pentane: 287.174 {mcf/event} * 1000 {cf/mcf} * 0.004739 {mole fraction} * 72.15 {lb/lb-mole} / 385 {scf/lb-mole} * (1 - 0.98) Methane: 287.174 {mcf/event} * 1000 {cf/mcf} * 0.6848953 {mole fraction} * 16 {lb/lb-mole} / 385 {scf/lb-mole} * (1 - 0.98) n-Butane: 287.174 {mcf/event} * 1000 {cf/mcf} * 0.021426 {mole fraction} * 58.12 {lb/lb-mole} / 385 {scf/lb-mole} * (1 - 0.98) n-Pentane: 287.174 {mcf/event} * 1000 {cf/mcf} * 0.004949 {mole fraction} * 72.15 {lb/lb-mole} / 385 {scf/lb-mole} * (1 - 0.98) Nitrogen Dioxide: 0.138 {lb/mmBtu} * 287.174 {mcf/event} * 1265.66 {Btu/scf} / 1000 {cf/mcf} * 0.05 Nitrogen Oxide: 0.138 {lb/mmBtu} * 287.174 {mcf/event} * 1265.66 {Btu/scf} / 1000 {cf/mcf} * 0.95 Nitrogen: 287.174 {mcf/event} * 1000 {cf/mcf} * 0.020456 {mole fraction} * 28 {lb/lb-mole} / 385 {scf/lb-mole} Propane: 287.174 {mcf/event} * 1000 {cf/mcf} * 0.0706649 {mole fraction} * 44.1 {lb/lb-mole} / 385 {scf/lb-mole} * (1 - 0.98) Sulfur Dioxide: (825.70976 {lb/event for Hydrogen Sulfide} / 34.1 {lb/lb-mole for Hydrogen Sulfide}) * 64.1 {lb/lb-mole for SO2} * 0.98 {Control Efficiency} VOC: Sum of emissions: 46.4897 {lb/event for Propane} + 18.57724 {lb/event for n-Butane} + 5.10079 {lb/event for i-Pentane} + 5.32682 {lb/event for n-Pentane} + 6.70686 {lb/event for i-Butane} + 7.98442 {lb/event for Hexane} | 08/10/2020 05:58 PM | 0 | 0 | 0
340443 | RN100222330 | GOLDSMITH GAS PLANT | FROM THE INTERSECTION OF SR 158 GULF AVE AND FM 866 LOCATED ON THE EAST SIDE OF GOLDSMITH 31.0 MILES W OF MIDLAND DRIVE 1.1 MILE WEST ON SR 158 TO THE GAS PLANT ON THE RIGHT | ECTOR | 7 | 08/10/2020 9:40 | 08/10/2020 16:45 | EMISSIONS EVENT | 5# Flare | 5# Flare | Nitrogen Oxides (NOx) | 50.16 |  |  | POUNDS | 0 |  | O2585 |  | The emissions were caused by the sudden, unavoidable breakdown of equipment or process that was beyond the owner/operator's control, and did not stem from activity that could have been foreseen and avoided, and could not have been avoided by good design, operation, and maintenance practices. The LACT tank which receives liquids from the 5# inlet system's suction header had pressure issues. This prevented the liquids from suction header to being routed properly into the LACT tank. The LACT tank pressure was greater than the pressure of the vessel sending liquids to it. The build up of liquids in the lines (due to process variability) was believed to be causing the restriction and therefore pressure issues. This caused the build up of liquids in the 5# inlet system's suction header causing the unit 21 to shutdown and resulted in flaring. | Action was taken to achieve compliance at the time of discovery. The Plant operators blocked in the 5# inlet to minimize the flaring. All dumps were checked for gas blow through on the dump valves to see if this was the cause for the over pressure. Only one D-4 (type of valve) valve on the South coalescer lower dump was found to be blowing by gas. The Plant Operators called in vacuum trucks to pull all lines to see if they had liquid in them which was causing a restriction. Once the unit 21 was restarted, the flaring stopped, ending the emission event. | Carbon Dioxide: 287.174 {mcf/event} * 1000 {cf/mcf} * 0.020916 {mole fraction} * 44 {lb/lb-mole} / 385 {scf/lb-mole}Carbon Monoxide: Decode(Sign(1265.66-1000), -1, 0.5496, 0.2755) {lb/mmBtu} * 287.174 {mcf/event} * 1265.66 {Btu/scf} / 1000 {cf/mcf}Ethane: 287.174 {mcf/event} * 1000 {cf/mcf} * 0.1255439 {mole fraction} * 30 {lb/lb-mole} / 385 {scf/lb-mole} * (1 - 0.98) Hexane: 287.174 {mcf/event} * 1000 {cf/mcf} * 0.006209 {mole fraction} * 86.2 {lb/lb-mole} / 385 {scf/lb-mole} * (1 - 0.98) Hydrogen Sulfide: 287.174 {mcf/event} * 1000 {cf/mcf} * 0.032463 {mole fraction} * 34.1 {lb/lb-mole} / 385 {scf/lb-mole} * (1 - 0.98) i-Butane: 287.174 {mcf/event} * 1000 {cf/mcf} * 0.007738 {mole fraction} * 58.1 {lb/lb-mole} / 385 {scf/lb-mole} * (1 - 0.98) i-Pentane: 287.174 {mcf/event} * 1000 {cf/mcf} * 0.004739 {mole fraction} * 72.15 {lb/lb-mole} / 385 {scf/lb-mole} * (1 - 0.98) Methane: 287.174 {mcf/event} * 1000 {cf/mcf} * 0.6848953 {mole fraction} * 16 {lb/lb-mole} / 385 {scf/lb-mole} * (1 - 0.98) n-Butane: 287.174 {mcf/event} * 1000 {cf/mcf} * 0.021426 {mole fraction} * 58.12 {lb/lb-mole} / 385 {scf/lb-mole} * (1 - 0.98) n-Pentane: 287.174 {mcf/event} * 1000 {cf/mcf} * 0.004949 {mole fraction} * 72.15 {lb/lb-mole} / 385 {scf/lb-mole} * (1 - 0.98) Nitrogen Dioxide: 0.138 {lb/mmBtu} * 287.174 {mcf/event} * 1265.66 {Btu/scf} / 1000 {cf/mcf} * 0.05 Nitrogen Oxide: 0.138 {lb/mmBtu} * 287.174 {mcf/event} * 1265.66 {Btu/scf} / 1000 {cf/mcf} * 0.95 Nitrogen: 287.174 {mcf/event} * 1000 {cf/mcf} * 0.020456 {mole fraction} * 28 {lb/lb-mole} / 385 {scf/lb-mole} Propane: 287.174 {mcf/event} * 1000 {cf/mcf} * 0.0706649 {mole fraction} * 44.1 {lb/lb-mole} / 385 {scf/lb-mole} * (1 - 0.98) Sulfur Dioxide: (825.70976 {lb/event for Hydrogen Sulfide} / 34.1 {lb/lb-mole for Hydrogen Sulfide}) * 64.1 {lb/lb-mole for SO2} * 0.98 {Control Efficiency} VOC: Sum of emissions: 46.4897 {lb/event for Propane} + 18.57724 {lb/event for n-Butane} + 5.10079 {lb/event for i-Pentane} + 5.32682 {lb/event for n-Pentane} + 6.70686 {lb/event for i-Butane} + 7.98442 {lb/event for Hexane} | 08/10/2020 05:58 PM | 0 | 0 | 0
340443 | RN100222330 | GOLDSMITH GAS PLANT | FROM THE INTERSECTION OF SR 158 GULF AVE AND FM 866 LOCATED ON THE EAST SIDE OF GOLDSMITH 31.0 MILES W OF MIDLAND DRIVE 1.1 MILE WEST ON SR 158 TO THE GAS PLANT ON THE RIGHT | ECTOR | 7 | 08/10/2020 9:40 | 08/10/2020 16:45 | EMISSIONS EVENT | 5# Flare | 5# Flare | Sulfur dioxide | 1521.1 |  |  | POUNDS | 0 |  | O2585 |  | The emissions were caused by the sudden, unavoidable breakdown of equipment or process that was beyond the owner/operator's control, and did not stem from activity that could have been foreseen and avoided, and could not have been avoided by good design, operation, and maintenance practices. The LACT tank which receives liquids from the 5# inlet system's suction header had pressure issues. This prevented the liquids from suction header to being routed properly into the LACT tank. The LACT tank pressure was greater than the pressure of the vessel sending liquids to it. The build up of liquids in the lines (due to process variability) was believed to be causing the restriction and therefore pressure issues. This caused the build up of liquids in the 5# inlet system's suction header causing the unit 21 to shutdown and resulted in flaring. | Action was taken to achieve compliance at the time of discovery. The Plant operators blocked in the 5# inlet to minimize the flaring. All dumps were checked for gas blow through on the dump valves to see if this was the cause for the over pressure. Only one D-4 (type of valve) valve on the South coalescer lower dump was found to be blowing by gas. The Plant Operators called in vacuum trucks to pull all lines to see if they had liquid in them which was causing a restriction. Once the unit 21 was restarted, the flaring stopped, ending the emission event. | Carbon Dioxide: 287.174 {mcf/event} * 1000 {cf/mcf} * 0.020916 {mole fraction} * 44 {lb/lb-mole} / 385 {scf/lb-mole}Carbon Monoxide: Decode(Sign(1265.66-1000), -1, 0.5496, 0.2755) {lb/mmBtu} * 287.174 {mcf/event} * 1265.66 {Btu/scf} / 1000 {cf/mcf}Ethane: 287.174 {mcf/event} * 1000 {cf/mcf} * 0.1255439 {mole fraction} * 30 {lb/lb-mole} / 385 {scf/lb-mole} * (1 - 0.98) Hexane: 287.174 {mcf/event} * 1000 {cf/mcf} * 0.006209 {mole fraction} * 86.2 {lb/lb-mole} / 385 {scf/lb-mole} * (1 - 0.98) Hydrogen Sulfide: 287.174 {mcf/event} * 1000 {cf/mcf} * 0.032463 {mole fraction} * 34.1 {lb/lb-mole} / 385 {scf/lb-mole} * (1 - 0.98) i-Butane: 287.174 {mcf/event} * 1000 {cf/mcf} * 0.007738 {mole fraction} * 58.1 {lb/lb-mole} / 385 {scf/lb-mole} * (1 - 0.98) i-Pentane: 287.174 {mcf/event} * 1000 {cf/mcf} * 0.004739 {mole fraction} * 72.15 {lb/lb-mole} / 385 {scf/lb-mole} * (1 - 0.98) Methane: 287.174 {mcf/event} * 1000 {cf/mcf} * 0.6848953 {mole fraction} * 16 {lb/lb-mole} / 385 {scf/lb-mole} * (1 - 0.98) n-Butane: 287.174 {mcf/event} * 1000 {cf/mcf} * 0.021426 {mole fraction} * 58.12 {lb/lb-mole} / 385 {scf/lb-mole} * (1 - 0.98) n-Pentane: 287.174 {mcf/event} * 1000 {cf/mcf} * 0.004949 {mole fraction} * 72.15 {lb/lb-mole} / 385 {scf/lb-mole} * (1 - 0.98) Nitrogen Dioxide: 0.138 {lb/mmBtu} * 287.174 {mcf/event} * 1265.66 {Btu/scf} / 1000 {cf/mcf} * 0.05 Nitrogen Oxide: 0.138 {lb/mmBtu} * 287.174 {mcf/event} * 1265.66 {Btu/scf} / 1000 {cf/mcf} * 0.95 Nitrogen: 287.174 {mcf/event} * 1000 {cf/mcf} * 0.020456 {mole fraction} * 28 {lb/lb-mole} / 385 {scf/lb-mole} Propane: 287.174 {mcf/event} * 1000 {cf/mcf} * 0.0706649 {mole fraction} * 44.1 {lb/lb-mole} / 385 {scf/lb-mole} * (1 - 0.98) Sulfur Dioxide: (825.70976 {lb/event for Hydrogen Sulfide} / 34.1 {lb/lb-mole for Hydrogen Sulfide}) * 64.1 {lb/lb-mole for SO2} * 0.98 {Control Efficiency} VOC: Sum of emissions: 46.4897 {lb/event for Propane} + 18.57724 {lb/event for n-Butane} + 5.10079 {lb/event for i-Pentane} + 5.32682 {lb/event for n-Pentane} + 6.70686 {lb/event for i-Butane} + 7.98442 {lb/event for Hexane} | 08/10/2020 05:58 PM | 0 | 0 | 0
340423 | RN100210319 | EQUISTAR CHEMICALS LA PORTE COMPLEX | 1515 MILLER CUT OFF RD; LA PORTE, TX 77571 | HARRIS | 12 | 08/09/2020 20:00 | 08/09/2020 23:00 | EMISSIONS EVENT | Flare (Combustion) | L3FUG | Carbon Monoxide | 42 |  |  | POUNDS | 30.98 | LBS/HR | 4477, 159535 |  | An incident at the AB3 LDPE unit caused an atmospheric release which prompted a unit shutdown. The investigation is ongoing at this time. | Interlocks were activated to shut down the reactor as designed. To the greatest extent practicable, emissions were routed to a control device. | Process knowledge, process data and engineering calculations | 08/10/2020 04:30 PM | 0 | 0 | 0
340423 | RN100210319 | EQUISTAR CHEMICALS LA PORTE COMPLEX | 1515 MILLER CUT OFF RD; LA PORTE, TX 77571 | HARRIS | 12 | 08/09/2020 20:00 | 08/09/2020 23:00 | EMISSIONS EVENT | Flare (Combustion) | L3FUG | Nitric oxide | 1 |  |  | POUNDS | 6.04 | LBS/HR | 4477, 159535 |  | An incident at the AB3 LDPE unit caused an atmospheric release which prompted a unit shutdown. The investigation is ongoing at this time. | Interlocks were activated to shut down the reactor as designed. To the greatest extent practicable, emissions were routed to a control device. | Process knowledge, process data and engineering calculations | 08/10/2020 04:30 PM | 0 | 0 | 0
340423 | RN100210319 | EQUISTAR CHEMICALS LA PORTE COMPLEX | 1515 MILLER CUT OFF RD; LA PORTE, TX 77571 | HARRIS | 12 | 08/09/2020 20:00 | 08/09/2020 23:00 | EMISSIONS EVENT | Flare (Combustion) | L3FUG | Nitrogen Oxides | 7 |  |  | POUNDS | 6.04 | LBS/HR | 4477, 159535 |  | An incident at the AB3 LDPE unit caused an atmospheric release which prompted a unit shutdown. The investigation is ongoing at this time. | Interlocks were activated to shut down the reactor as designed. To the greatest extent practicable, emissions were routed to a control device. | Process knowledge, process data and engineering calculations | 08/10/2020 04:30 PM | 0 | 0 | 0
340423 | RN100210319 | EQUISTAR CHEMICALS LA PORTE COMPLEX | 1515 MILLER CUT OFF RD; LA PORTE, TX 77571 | HARRIS | 12 | 08/09/2020 20:00 | 08/09/2020 23:00 | EMISSIONS EVENT | Flare (Combustion) | L3FUG | Ethylene | 34 |  |  | POUNDS | 29.16 | LBS/HR | 4477, 159535 |  | An incident at the AB3 LDPE unit caused an atmospheric release which prompted a unit shutdown. The investigation is ongoing at this time. | Interlocks were activated to shut down the reactor as designed. To the greatest extent practicable, emissions were routed to a control device. | Process knowledge, process data and engineering calculations | 08/10/2020 04:30 PM | 0 | 0 | 0
340423 | RN100210319 | EQUISTAR CHEMICALS LA PORTE COMPLEX | 1515 MILLER CUT OFF RD; LA PORTE, TX 77571 | HARRIS | 12 | 08/09/2020 20:00 | 08/09/2020 23:00 | EMISSIONS EVENT | Flare (Combustion) | L3FUG | Ethylene | 5555 |  |  | POUNDS | 0 |  | 4477 |  | An incident at the AB3 LDPE unit caused an atmospheric release which prompted a unit shutdown. The investigation is ongoing at this time. | Interlocks were activated to shut down the reactor as designed. To the greatest extent practicable, emissions were routed to a control device. | Process knowledge, process data and engineering calculations | 08/10/2020 04:30 PM | 0 | 0 | 0
340422 | RN102167871 | ANTON CO2 RE-INJECTION FACILITY | FROM INTX OF FM RD 168 & FM RD 597 TRAVEL W ON FM RD 597 FOR 7.4 MI & TURN L ON N COUNTY RD 1200 TRAVEL N FOR 1.0 MI & TURN L TRAVEL 0.3 MI W TO SITE ON L | HALE | 2 | 08/10/2020 1:00 | 08/11/2020 9:00 | EMISSIONS EVENT | AIFLR | FLARE | Carbon Monoxide | 157 |  |  | POUNDS | 0 |  | N/A |  | LOST LOW PRESSURE VRU ON PLC IOSSUE | During normal operations lost, the low pressure VRU on PLC IOSSUE had to wait on an Automation Tech from another Plant to arrive upon arrival he found out that PLC had a bad connection to the common wire on the output card to the motor. After all repairs was made, operations did inspection on the unit and put unit back on line eliminating emissions. | NOx = MCF flared x NOx factor from RG-109 x BTU/scf x 1000 scf/MCF x MMBTU/1000000 BTU CO = MCF flared x CO factor from RG-109 x BTU/scf x 1000 scf/MCF x MMBTU/1000000 BTU Gas was flared to reduce the hydrocarbon and/or H2S emissions to the atmosphere. NMNE NG = MCF flared x 50 lb/mole x mole/.379 MCF x mol % NMNE NG x 0.02 NMNE NG % = 100% - Methane % - Ethane % - Carbon Dioxide % - Nitrogen % H2S = MCF flared x 34 lb/mole x mole/.379 MCF x mol % H2S/100 x 0.02 SO2 = MCF flared x 64 lb/mole x mole/.379 MCF x mol % H2S/100 x 0.98 Total Vol Flared (MCF): 1,423 Volume is: Calculated % H2S: 0.36 BTU / Cu Ft: 200.08 % NMNE: 3.54 LAT: 33* 50.327 LONG: 102* 02.926 UTM Zone East North | 08/10/2020 04:27 PM | 0 | 0 | 0
340422 | RN102167871 | ANTON CO2 RE-INJECTION FACILITY | FROM INTX OF FM RD 168 & FM RD 597 TRAVEL W ON FM RD 597 FOR 7.4 MI & TURN L ON N COUNTY RD 1200 TRAVEL N FOR 1.0 MI & TURN L TRAVEL 0.3 MI W TO SITE ON L | HALE | 2 | 08/10/2020 1:00 | 08/11/2020 9:00 | EMISSIONS EVENT | AIFLR | FLARE | Hydrogen Sulfide | 8.6 |  |  | POUNDS | 0 |  | N/A |  | LOST LOW PRESSURE VRU ON PLC IOSSUE | During normal operations lost, the low pressure VRU on PLC IOSSUE had to wait on an Automation Tech from another Plant to arrive upon arrival he found out that PLC had a bad connection to the common wire on the output card to the motor. After all repairs was made, operations did inspection on the unit and put unit back on line eliminating emissions. | NOx = MCF flared x NOx factor from RG-109 x BTU/scf x 1000 scf/MCF x MMBTU/1000000 BTU CO = MCF flared x CO factor from RG-109 x BTU/scf x 1000 scf/MCF x MMBTU/1000000 BTU Gas was flared to reduce the hydrocarbon and/or H2S emissions to the atmosphere. NMNE NG = MCF flared x 50 lb/mole x mole/.379 MCF x mol % NMNE NG x 0.02 NMNE NG % = 100% - Methane % - Ethane % - Carbon Dioxide % - Nitrogen % H2S = MCF flared x 34 lb/mole x mole/.379 MCF x mol % H2S/100 x 0.02 SO2 = MCF flared x 64 lb/mole x mole/.379 MCF x mol % H2S/100 x 0.98 Total Vol Flared (MCF): 1,423 Volume is: Calculated % H2S: 0.36 BTU / Cu Ft: 200.08 % NMNE: 3.54 LAT: 33* 50.327 LONG: 102* 02.926 UTM Zone East North | 08/10/2020 04:27 PM | 0 | 0 | 0
340422 | RN102167871 | ANTON CO2 RE-INJECTION FACILITY | FROM INTX OF FM RD 168 & FM RD 597 TRAVEL W ON FM RD 597 FOR 7.4 MI & TURN L ON N COUNTY RD 1200 TRAVEL N FOR 1.0 MI & TURN L TRAVEL 0.3 MI W TO SITE ON L | HALE | 2 | 08/10/2020 1:00 | 08/11/2020 9:00 | EMISSIONS EVENT | AIFLR | FLARE | Non-Methane Non-Ethane Natural Gas | 125 |  |  | POUNDS | 0 |  | N/A |  | LOST LOW PRESSURE VRU ON PLC IOSSUE | During normal operations lost, the low pressure VRU on PLC IOSSUE had to wait on an Automation Tech from another Plant to arrive upon arrival he found out that PLC had a bad connection to the common wire on the output card to the motor. After all repairs was made, operations did inspection on the unit and put unit back on line eliminating emissions. | NOx = MCF flared x NOx factor from RG-109 x BTU/scf x 1000 scf/MCF x MMBTU/1000000 BTU CO = MCF flared x CO factor from RG-109 x BTU/scf x 1000 scf/MCF x MMBTU/1000000 BTU Gas was flared to reduce the hydrocarbon and/or H2S emissions to the atmosphere. NMNE NG = MCF flared x 50 lb/mole x mole/.379 MCF x mol % NMNE NG x 0.02 NMNE NG % = 100% - Methane % - Ethane % - Carbon Dioxide % - Nitrogen % H2S = MCF flared x 34 lb/mole x mole/.379 MCF x mol % H2S/100 x 0.02 SO2 = MCF flared x 64 lb/mole x mole/.379 MCF x mol % H2S/100 x 0.98 Total Vol Flared (MCF): 1,423 Volume is: Calculated % H2S: 0.36 BTU / Cu Ft: 200.08 % NMNE: 3.54 LAT: 33* 50.327 LONG: 102* 02.926 UTM Zone East North | 08/10/2020 04:27 PM | 0 | 0 | 0
340422 | RN102167871 | ANTON CO2 RE-INJECTION FACILITY | FROM INTX OF FM RD 168 & FM RD 597 TRAVEL W ON FM RD 597 FOR 7.4 MI & TURN L ON N COUNTY RD 1200 TRAVEL N FOR 1.0 MI & TURN L TRAVEL 0.3 MI W TO SITE ON L | HALE | 2 | 08/10/2020 1:00 | 08/11/2020 9:00 | EMISSIONS EVENT | AIFLR | FLARE | Oxides of Nitrogen (NOx) | 18.3 |  |  | POUNDS | 0 |  | N/A |  | LOST LOW PRESSURE VRU ON PLC IOSSUE | During normal operations lost, the low pressure VRU on PLC IOSSUE had to wait on an Automation Tech from another Plant to arrive upon arrival he found out that PLC had a bad connection to the common wire on the output card to the motor. After all repairs was made, operations did inspection on the unit and put unit back on line eliminating emissions. | NOx = MCF flared x NOx factor from RG-109 x BTU/scf x 1000 scf/MCF x MMBTU/1000000 BTU CO = MCF flared x CO factor from RG-109 x BTU/scf x 1000 scf/MCF x MMBTU/1000000 BTU Gas was flared to reduce the hydrocarbon and/or H2S emissions to the atmosphere. NMNE NG = MCF flared x 50 lb/mole x mole/.379 MCF x mol % NMNE NG x 0.02 NMNE NG % = 100% - Methane % - Ethane % - Carbon Dioxide % - Nitrogen % H2S = MCF flared x 34 lb/mole x mole/.379 MCF x mol % H2S/100 x 0.02 SO2 = MCF flared x 64 lb/mole x mole/.379 MCF x mol % H2S/100 x 0.98 Total Vol Flared (MCF): 1,423 Volume is: Calculated % H2S: 0.36 BTU / Cu Ft: 200.08 % NMNE: 3.54 LAT: 33* 50.327 LONG: 102* 02.926 UTM Zone East North | 08/10/2020 04:27 PM | 0 | 0 | 0
340422 | RN102167871 | ANTON CO2 RE-INJECTION FACILITY | FROM INTX OF FM RD 168 & FM RD 597 TRAVEL W ON FM RD 597 FOR 7.4 MI & TURN L ON N COUNTY RD 1200 TRAVEL N FOR 1.0 MI & TURN L TRAVEL 0.3 MI W TO SITE ON L | HALE | 2 | 08/10/2020 1:00 | 08/11/2020 9:00 | EMISSIONS EVENT | AIFLR | FLARE | Sulfur dioxide | 794 |  |  | POUNDS | 0 |  | N/A |  | LOST LOW PRESSURE VRU ON PLC IOSSUE | During normal operations lost, the low pressure VRU on PLC IOSSUE had to wait on an Automation Tech from another Plant to arrive upon arrival he found out that PLC had a bad connection to the common wire on the output card to the motor. After all repairs was made, operations did inspection on the unit and put unit back on line eliminating emissions. | NOx = MCF flared x NOx factor from RG-109 x BTU/scf x 1000 scf/MCF x MMBTU/1000000 BTU CO = MCF flared x CO factor from RG-109 x BTU/scf x 1000 scf/MCF x MMBTU/1000000 BTU Gas was flared to reduce the hydrocarbon and/or H2S emissions to the atmosphere. NMNE NG = MCF flared x 50 lb/mole x mole/.379 MCF x mol % NMNE NG x 0.02 NMNE NG % = 100% - Methane % - Ethane % - Carbon Dioxide % - Nitrogen % H2S = MCF flared x 34 lb/mole x mole/.379 MCF x mol % H2S/100 x 0.02 SO2 = MCF flared x 64 lb/mole x mole/.379 MCF x mol % H2S/100 x 0.98 Total Vol Flared (MCF): 1,423 Volume is: Calculated % H2S: 0.36 BTU / Cu Ft: 200.08 % NMNE: 3.54 LAT: 33* 50.327 LONG: 102* 02.926 UTM Zone East North | 08/10/2020 04:27 PM | 0 | 0 | 0
340402 | RN103758470 | SEMINOLE GAS PROCESSING PLANT | 3.5 MI NW ON HWY 214 FROM INTX OF HWY 180 AND HWY 214 | GAINES | 7 | 08/09/2020 16:24 | 08/09/2020 18:51 | EMISSIONS EVENT | Emergency Flare | EMERFLARE | Carbon Monoxide | 47 |  |  | POUNDS | 11.26 | LBS/HR | Permit 8414 |  | ON 08/09/2020 AT APPROXIMATELY 16:24 HOURS THE SEMINOLE GAS PROCESSING PLANT EXPERIENCED A FLARING EVENT DUE TO THE ACID GAS BLOWER SHUTTING DOWN ON HIGH VIBRATION. FLARING FROM THIS EVENT CEASED ON 05/09/2020 AT APPROXIMATELY 18:51 HOURS. | TROUBLESHOOT VIBRATION ISSUES | NOx = MCF flared x NOx factor from RG-109 x BTU/scf x 1000 scf/MCF x MMBTU/1000000 BTUCO = MCF flared x CO factor from RG-109 x BTU/scf x 1000 scf/MCF x MMBTU/1000000 BTUGas was flared to reduce the hydrocarbon and/or H2S emissions to the atmosphere. NMNE NG = MCF flared x 50 lb/mole x mole/.379 MCF x mol % NMNE NG x 0.02 NMNE NG % = 100% - Methane % - Ethane % - Carbon Dioxide % - Nitrogen % H2S = MCF flared x 34 lb/mole x mole/.379 MCF x mol % H2S/100 x 0.02 SO2 = MCF flared x 64 lb/mole x mole/.379 MCF x mol % H2S/100 x 0.98 Seminole Gas Processing Plant TCEQ RN103758470 Emissions Event Incident #340402 on 08/09/2020 @ 16:14 1. Provide the frequency of the facility’s emissions events (reportable/recordable) during the 12 month period prior to and including this incident. 42 Upset and 19 Maintenance were reported to the TCEQ via STEERS for the past 12 months for this facility. 2. Provide the percentage of the facility’s total annual operating hours during which emissions events (reportable/recordable) occurred (the basis is facility specific, not per incident). 15.2% 3. Did the unauthorized emissions stem from any activity or event that could have been foreseen and avoided, and could not have been avoided by better design, operation, and maintenance practices? No. 4. Were the air pollution control equipment or processes (if any) maintained and operated in a manner consistent with good practice for minimizing emissions and reducing the number of emissions events? Not applicable, there is no pollution control equipment or processes on the plant emergency flare. 5. How soon was action taken to achieve compliance once the operator knew or should have known that applicable emission limitations were being exceeded? Immediately 6. How were the amount and duration of the unauthorized emissions and any bypass of pollution control equipment minimized? Operations and maintenance worked to resolve the issues in a timely manner. No pollution control equipment was bypassed. 7. What was the operational status of all emission monitoring systems at the facility during this emissions event? If any emission monitoring systems were not kept in operation during the emissions event, explain why they weren’t kept in operation. The emergency flare meters were operational during this event. 8. How were the owner’s or operator’s actions in response to the unauthorized emissions contemporaneously documented? Affirmative as evidenced by the initial and final reports submitted via STEERS. The plant also maintains a database which documents both recordable and reportable emissions event data. Operational logs for this time period indicate in general terms those actions being taken to resolve the problems. Initial and final emission event reports for this incident were submitted via STEERS. 9. Were the unauthorized emissions part of a frequent or recurring pattern indicative of inadequate design, operation, or maintenance? No. 10. Did the unauthorized emissions result in any off-site impact as indicated by complaints from neighbors, fence line monitoring, or air modeling, or did the emissions cause or contribute to an exceedance of the national ambient air quality standard (NAAQS), of a prevention of significant deterioration (PSD) increment, or to a condition of air pollution? Sulfur dioxide emissions in the amount of 3,000 lbs/hour from the plant’s emergency flare have been modeled and showed no exceedan c e of the NAAQS or the PSD increment. This event did not cause or contribute to exceedances to NAAQS, PSD increment or to a condition of air pollution. | 08/10/2020 01:57 PM | 0 | 0 | 0
340402 | RN103758470 | SEMINOLE GAS PROCESSING PLANT | 3.5 MI NW ON HWY 214 FROM INTX OF HWY 180 AND HWY 214 | GAINES | 7 | 08/09/2020 16:24 | 08/09/2020 18:51 | EMISSIONS EVENT | Emergency Flare | EMERFLARE | Hydrogen Sulfide | 199.6 |  |  | POUNDS | 0.98 | LBS/HR | Permit 8414 |  | ON 08/09/2020 AT APPROXIMATELY 16:24 HOURS THE SEMINOLE GAS PROCESSING PLANT EXPERIENCED A FLARING EVENT DUE TO THE ACID GAS BLOWER SHUTTING DOWN ON HIGH VIBRATION. FLARING FROM THIS EVENT CEASED ON 05/09/2020 AT APPROXIMATELY 18:51 HOURS. | TROUBLESHOOT VIBRATION ISSUES | NOx = MCF flared x NOx factor from RG-109 x BTU/scf x 1000 scf/MCF x MMBTU/1000000 BTUCO = MCF flared x CO factor from RG-109 x BTU/scf x 1000 scf/MCF x MMBTU/1000000 BTUGas was flared to reduce the hydrocarbon and/or H2S emissions to the atmosphere. NMNE NG = MCF flared x 50 lb/mole x mole/.379 MCF x mol % NMNE NG x 0.02 NMNE NG % = 100% - Methane % - Ethane % - Carbon Dioxide % - Nitrogen % H2S = MCF flared x 34 lb/mole x mole/.379 MCF x mol % H2S/100 x 0.02 SO2 = MCF flared x 64 lb/mole x mole/.379 MCF x mol % H2S/100 x 0.98 Seminole Gas Processing Plant TCEQ RN103758470 Emissions Event Incident #340402 on 08/09/2020 @ 16:14 1. Provide the frequency of the facility’s emissions events (reportable/recordable) during the 12 month period prior to and including this incident. 42 Upset and 19 Maintenance were reported to the TCEQ via STEERS for the past 12 months for this facility. 2. Provide the percentage of the facility’s total annual operating hours during which emissions events (reportable/recordable) occurred (the basis is facility specific, not per incident). 15.2% 3. Did the unauthorized emissions stem from any activity or event that could have been foreseen and avoided, and could not have been avoided by better design, operation, and maintenance practices? No. 4. Were the air pollution control equipment or processes (if any) maintained and operated in a manner consistent with good practice for minimizing emissions and reducing the number of emissions events? Not applicable, there is no pollution control equipment or processes on the plant emergency flare. 5. How soon was action taken to achieve compliance once the operator knew or should have known that applicable emission limitations were being exceeded? Immediately 6. How were the amount and duration of the unauthorized emissions and any bypass of pollution control equipment minimized? Operations and maintenance worked to resolve the issues in a timely manner. No pollution control equipment was bypassed. 7. What was the operational status of all emission monitoring systems at the facility during this emissions event? If any emission monitoring systems were not kept in operation during the emissions event, explain why they weren’t kept in operation. The emergency flare meters were operational during this event. 8. How were the owner’s or operator’s actions in response to the unauthorized emissions contemporaneously documented? Affirmative as evidenced by the initial and final reports submitted via STEERS. The plant also maintains a database which documents both recordable and reportable emissions event data. Operational logs for this time period indicate in general terms those actions being taken to resolve the problems. Initial and final emission event reports for this incident were submitted via STEERS. 9. Were the unauthorized emissions part of a frequent or recurring pattern indicative of inadequate design, operation, or maintenance? No. 10. Did the unauthorized emissions result in any off-site impact as indicated by complaints from neighbors, fence line monitoring, or air modeling, or did the emissions cause or contribute to an exceedance of the national ambient air quality standard (NAAQS), of a prevention of significant deterioration (PSD) increment, or to a condition of air pollution? Sulfur dioxide emissions in the amount of 3,000 lbs/hour from the plant’s emergency flare have been modeled and showed no exceedan c e of the NAAQS or the PSD increment. This event did not cause or contribute to exceedances to NAAQS, PSD increment or to a condition of air pollution. | 08/10/2020 01:57 PM | 0 | 0 | 0
340402 | RN103758470 | SEMINOLE GAS PROCESSING PLANT | 3.5 MI NW ON HWY 214 FROM INTX OF HWY 180 AND HWY 214 | GAINES | 7 | 08/09/2020 16:24 | 08/09/2020 18:51 | EMISSIONS EVENT | Emergency Flare | EMERFLARE | Nitrogen oxide | 5.5 |  |  | POUNDS | 1.31 | LBS/HR | Permit 8414 |  | ON 08/09/2020 AT APPROXIMATELY 16:24 HOURS THE SEMINOLE GAS PROCESSING PLANT EXPERIENCED A FLARING EVENT DUE TO THE ACID GAS BLOWER SHUTTING DOWN ON HIGH VIBRATION. FLARING FROM THIS EVENT CEASED ON 05/09/2020 AT APPROXIMATELY 18:51 HOURS. | TROUBLESHOOT VIBRATION ISSUES | NOx = MCF flared x NOx factor from RG-109 x BTU/scf x 1000 scf/MCF x MMBTU/1000000 BTUCO = MCF flared x CO factor from RG-109 x BTU/scf x 1000 scf/MCF x MMBTU/1000000 BTUGas was flared to reduce the hydrocarbon and/or H2S emissions to the atmosphere. NMNE NG = MCF flared x 50 lb/mole x mole/.379 MCF x mol % NMNE NG x 0.02 NMNE NG % = 100% - Methane % - Ethane % - Carbon Dioxide % - Nitrogen % H2S = MCF flared x 34 lb/mole x mole/.379 MCF x mol % H2S/100 x 0.02 SO2 = MCF flared x 64 lb/mole x mole/.379 MCF x mol % H2S/100 x 0.98 Seminole Gas Processing Plant TCEQ RN103758470 Emissions Event Incident #340402 on 08/09/2020 @ 16:14 1. Provide the frequency of the facility’s emissions events (reportable/recordable) during the 12 month period prior to and including this incident. 42 Upset and 19 Maintenance were reported to the TCEQ via STEERS for the past 12 months for this facility. 2. Provide the percentage of the facility’s total annual operating hours during which emissions events (reportable/recordable) occurred (the basis is facility specific, not per incident). 15.2% 3. Did the unauthorized emissions stem from any activity or event that could have been foreseen and avoided, and could not have been avoided by better design, operation, and maintenance practices? No. 4. Were the air pollution control equipment or processes (if any) maintained and operated in a manner consistent with good practice for minimizing emissions and reducing the number of emissions events? Not applicable, there is no pollution control equipment or processes on the plant emergency flare. 5. How soon was action taken to achieve compliance once the operator knew or should have known that applicable emission limitations were being exceeded? Immediately 6. How were the amount and duration of the unauthorized emissions and any bypass of pollution control equipment minimized? Operations and maintenance worked to resolve the issues in a timely manner. No pollution control equipment was bypassed. 7. What was the operational status of all emission monitoring systems at the facility during this emissions event? If any emission monitoring systems were not kept in operation during the emissions event, explain why they weren’t kept in operation. The emergency flare meters were operational during this event. 8. How were the owner’s or operator’s actions in response to the unauthorized emissions contemporaneously documented? Affirmative as evidenced by the initial and final reports submitted via STEERS. The plant also maintains a database which documents both recordable and reportable emissions event data. Operational logs for this time period indicate in general terms those actions being taken to resolve the problems. Initial and final emission event reports for this incident were submitted via STEERS. 9. Were the unauthorized emissions part of a frequent or recurring pattern indicative of inadequate design, operation, or maintenance? No. 10. Did the unauthorized emissions result in any off-site impact as indicated by complaints from neighbors, fence line monitoring, or air modeling, or did the emissions cause or contribute to an exceedance of the national ambient air quality standard (NAAQS), of a prevention of significant deterioration (PSD) increment, or to a condition of air pollution? Sulfur dioxide emissions in the amount of 3,000 lbs/hour from the plant’s emergency flare have been modeled and showed no exceedan c e of the NAAQS or the PSD increment. This event did not cause or contribute to exceedances to NAAQS, PSD increment or to a condition of air pollution. | 08/10/2020 01:57 PM | 0 | 0 | 0
340402 | RN103758470 | SEMINOLE GAS PROCESSING PLANT | 3.5 MI NW ON HWY 214 FROM INTX OF HWY 180 AND HWY 214 | GAINES | 7 | 08/09/2020 16:24 | 08/09/2020 18:51 | EMISSIONS EVENT | Emergency Flare | EMERFLARE | Non-Methane Non-Ethane Natural Gas | 303 |  |  | POUNDS | 9.01 | LBS/HR | Permit 8414 |  | ON 08/09/2020 AT APPROXIMATELY 16:24 HOURS THE SEMINOLE GAS PROCESSING PLANT EXPERIENCED A FLARING EVENT DUE TO THE ACID GAS BLOWER SHUTTING DOWN ON HIGH VIBRATION. FLARING FROM THIS EVENT CEASED ON 05/09/2020 AT APPROXIMATELY 18:51 HOURS. | TROUBLESHOOT VIBRATION ISSUES | NOx = MCF flared x NOx factor from RG-109 x BTU/scf x 1000 scf/MCF x MMBTU/1000000 BTUCO = MCF flared x CO factor from RG-109 x BTU/scf x 1000 scf/MCF x MMBTU/1000000 BTUGas was flared to reduce the hydrocarbon and/or H2S emissions to the atmosphere. NMNE NG = MCF flared x 50 lb/mole x mole/.379 MCF x mol % NMNE NG x 0.02 NMNE NG % = 100% - Methane % - Ethane % - Carbon Dioxide % - Nitrogen % H2S = MCF flared x 34 lb/mole x mole/.379 MCF x mol % H2S/100 x 0.02 SO2 = MCF flared x 64 lb/mole x mole/.379 MCF x mol % H2S/100 x 0.98 Seminole Gas Processing Plant TCEQ RN103758470 Emissions Event Incident #340402 on 08/09/2020 @ 16:14 1. Provide the frequency of the facility’s emissions events (reportable/recordable) during the 12 month period prior to and including this incident. 42 Upset and 19 Maintenance were reported to the TCEQ via STEERS for the past 12 months for this facility. 2. Provide the percentage of the facility’s total annual operating hours during which emissions events (reportable/recordable) occurred (the basis is facility specific, not per incident). 15.2% 3. Did the unauthorized emissions stem from any activity or event that could have been foreseen and avoided, and could not have been avoided by better design, operation, and maintenance practices? No. 4. Were the air pollution control equipment or processes (if any) maintained and operated in a manner consistent with good practice for minimizing emissions and reducing the number of emissions events? Not applicable, there is no pollution control equipment or processes on the plant emergency flare. 5. How soon was action taken to achieve compliance once the operator knew or should have known that applicable emission limitations were being exceeded? Immediately 6. How were the amount and duration of the unauthorized emissions and any bypass of pollution control equipment minimized? Operations and maintenance worked to resolve the issues in a timely manner. No pollution control equipment was bypassed. 7. What was the operational status of all emission monitoring systems at the facility during this emissions event? If any emission monitoring systems were not kept in operation during the emissions event, explain why they weren’t kept in operation. The emergency flare meters were operational during this event. 8. How were the owner’s or operator’s actions in response to the unauthorized emissions contemporaneously documented? Affirmative as evidenced by the initial and final reports submitted via STEERS. The plant also maintains a database which documents both recordable and reportable emissions event data. Operational logs for this time period indicate in general terms those actions being taken to resolve the problems. Initial and final emission event reports for this incident were submitted via STEERS. 9. Were the unauthorized emissions part of a frequent or recurring pattern indicative of inadequate design, operation, or maintenance? No. 10. Did the unauthorized emissions result in any off-site impact as indicated by complaints from neighbors, fence line monitoring, or air modeling, or did the emissions cause or contribute to an exceedance of the national ambient air quality standard (NAAQS), of a prevention of significant deterioration (PSD) increment, or to a condition of air pollution? Sulfur dioxide emissions in the amount of 3,000 lbs/hour from the plant’s emergency flare have been modeled and showed no exceedan c e of the NAAQS or the PSD increment. This event did not cause or contribute to exceedances to NAAQS, PSD increment or to a condition of air pollution. | 08/10/2020 01:57 PM | 0 | 0 | 0
340402 | RN103758470 | SEMINOLE GAS PROCESSING PLANT | 3.5 MI NW ON HWY 214 FROM INTX OF HWY 180 AND HWY 214 | GAINES | 7 | 08/09/2020 16:24 | 08/09/2020 18:51 | EMISSIONS EVENT | Emergency Flare | EMERFLARE | Sulfur dioxide | 18413 |  |  | POUNDS | 94.11 | LBS/HR | Permit 8414 |  | ON 08/09/2020 AT APPROXIMATELY 16:24 HOURS THE SEMINOLE GAS PROCESSING PLANT EXPERIENCED A FLARING EVENT DUE TO THE ACID GAS BLOWER SHUTTING DOWN ON HIGH VIBRATION. FLARING FROM THIS EVENT CEASED ON 05/09/2020 AT APPROXIMATELY 18:51 HOURS. | TROUBLESHOOT VIBRATION ISSUES | NOx = MCF flared x NOx factor from RG-109 x BTU/scf x 1000 scf/MCF x MMBTU/1000000 BTUCO = MCF flared x CO factor from RG-109 x BTU/scf x 1000 scf/MCF x MMBTU/1000000 BTUGas was flared to reduce the hydrocarbon and/or H2S emissions to the atmosphere. NMNE NG = MCF flared x 50 lb/mole x mole/.379 MCF x mol % NMNE NG x 0.02 NMNE NG % = 100% - Methane % - Ethane % - Carbon Dioxide % - Nitrogen % H2S = MCF flared x 34 lb/mole x mole/.379 MCF x mol % H2S/100 x 0.02 SO2 = MCF flared x 64 lb/mole x mole/.379 MCF x mol % H2S/100 x 0.98 Seminole Gas Processing Plant TCEQ RN103758470 Emissions Event Incident #340402 on 08/09/2020 @ 16:14 1. Provide the frequency of the facility’s emissions events (reportable/recordable) during the 12 month period prior to and including this incident. 42 Upset and 19 Maintenance were reported to the TCEQ via STEERS for the past 12 months for this facility. 2. Provide the percentage of the facility’s total annual operating hours during which emissions events (reportable/recordable) occurred (the basis is facility specific, not per incident). 15.2% 3. Did the unauthorized emissions stem from any activity or event that could have been foreseen and avoided, and could not have been avoided by better design, operation, and maintenance practices? No. 4. Were the air pollution control equipment or processes (if any) maintained and operated in a manner consistent with good practice for minimizing emissions and reducing the number of emissions events? Not applicable, there is no pollution control equipment or processes on the plant emergency flare. 5. How soon was action taken to achieve compliance once the operator knew or should have known that applicable emission limitations were being exceeded? Immediately 6. How were the amount and duration of the unauthorized emissions and any bypass of pollution control equipment minimized? Operations and maintenance worked to resolve the issues in a timely manner. No pollution control equipment was bypassed. 7. What was the operational status of all emission monitoring systems at the facility during this emissions event? If any emission monitoring systems were not kept in operation during the emissions event, explain why they weren’t kept in operation. The emergency flare meters were operational during this event. 8. How were the owner’s or operator’s actions in response to the unauthorized emissions contemporaneously documented? Affirmative as evidenced by the initial and final reports submitted via STEERS. The plant also maintains a database which documents both recordable and reportable emissions event data. Operational logs for this time period indicate in general terms those actions being taken to resolve the problems. Initial and final emission event reports for this incident were submitted via STEERS. 9. Were the unauthorized emissions part of a frequent or recurring pattern indicative of inadequate design, operation, or maintenance? No. 10. Did the unauthorized emissions result in any off-site impact as indicated by complaints from neighbors, fence line monitoring, or air modeling, or did the emissions cause or contribute to an exceedance of the national ambient air quality standard (NAAQS), of a prevention of significant deterioration (PSD) increment, or to a condition of air pollution? Sulfur dioxide emissions in the amount of 3,000 lbs/hour from the plant’s emergency flare have been modeled and showed no exceedan c e of the NAAQS or the PSD increment. This event did not cause or contribute to exceedances to NAAQS, PSD increment or to a condition of air pollution. | 08/10/2020 01:57 PM | 0 | 0 | 0
340384 | RN102488517 | KING RANCH GAS PLANT | FROM THE INTX OF US 77 BUS & SR 141 IN KINGSVILLE GO W ON SR 141 APPROX 7.3 MI TO KING RANCH ENTRANCE GATE TURN S ON PRIVATE RD & FOLLOW SIGNS APPROX 7 MI TO PLANT ENTRANCE | KLEBERG | 14 | 08/09/2020 20:55 | 08/10/2020 0:30 | EMISSIONS EVENT | Plant Flare | FLARE | Butanes | 1.6 |  |  | POUNDS | 5000 | POUNDS | §101.201 |  | Boiler 1 tripped off line due to Variable Frequency Drive (VFD) fault. This caused a reduction of steam to frac train re-boilers leading to pressure build up tripping relief to flare. | Operators immediately responded to minimize emission event. VFD was pulled and replaced. Operations returned to normal. | Engineering calculations and process knowledge. The total amount of gas flared was 532.92* mcf consisting of 0.016% N2, 0.018% C1, 0.375% C2, 99.50% C3, 0.098% C4, & 0.0.002% C5. *Note: Flare volume corrected from Initial Report estimates. Event did not exceed any reportable quantities. | 08/10/2020 01:18 PM | 0 | 0 | 0
340384 | RN102488517 | KING RANCH GAS PLANT | FROM THE INTX OF US 77 BUS & SR 141 IN KINGSVILLE GO W ON SR 141 APPROX 7.3 MI TO KING RANCH ENTRANCE GATE TURN S ON PRIVATE RD & FOLLOW SIGNS APPROX 7 MI TO PLANT ENTRANCE | KLEBERG | 14 | 08/09/2020 20:55 | 08/10/2020 0:30 | EMISSIONS EVENT | Plant Flare | FLARE | Pentanes | 0.04 |  |  | POUNDS | 5000 | POUNDS | §101.201 |  | Boiler 1 tripped off line due to Variable Frequency Drive (VFD) fault. This caused a reduction of steam to frac train re-boilers leading to pressure build up tripping relief to flare. | Operators immediately responded to minimize emission event. VFD was pulled and replaced. Operations returned to normal. | Engineering calculations and process knowledge. The total amount of gas flared was 532.92* mcf consisting of 0.016% N2, 0.018% C1, 0.375% C2, 99.50% C3, 0.098% C4, & 0.0.002% C5. *Note: Flare volume corrected from Initial Report estimates. Event did not exceed any reportable quantities. | 08/10/2020 01:18 PM | 0 | 0 | 0
340384 | RN102488517 | KING RANCH GAS PLANT | FROM THE INTX OF US 77 BUS & SR 141 IN KINGSVILLE GO W ON SR 141 APPROX 7.3 MI TO KING RANCH ENTRANCE GATE TURN S ON PRIVATE RD & FOLLOW SIGNS APPROX 7 MI TO PLANT ENTRANCE | KLEBERG | 14 | 08/09/2020 20:55 | 08/10/2020 0:30 | EMISSIONS EVENT | Plant Flare | FLARE | Propane, N- | 1232.2 |  |  | POUNDS | 5000 | POUNDS | §101.201 |  | Boiler 1 tripped off line due to Variable Frequency Drive (VFD) fault. This caused a reduction of steam to frac train re-boilers leading to pressure build up tripping relief to flare. | Operators immediately responded to minimize emission event. VFD was pulled and replaced. Operations returned to normal. | Engineering calculations and process knowledge. The total amount of gas flared was 532.92* mcf consisting of 0.016% N2, 0.018% C1, 0.375% C2, 99.50% C3, 0.098% C4, & 0.0.002% C5. *Note: Flare volume corrected from Initial Report estimates. Event did not exceed any reportable quantities. | 08/10/2020 01:18 PM | 0 | 0 | 0
340384 | RN102488517 | KING RANCH GAS PLANT | FROM THE INTX OF US 77 BUS & SR 141 IN KINGSVILLE GO W ON SR 141 APPROX 7.3 MI TO KING RANCH ENTRANCE GATE TURN S ON PRIVATE RD & FOLLOW SIGNS APPROX 7 MI TO PLANT ENTRANCE | KLEBERG | 14 | 08/09/2020 20:55 | 08/10/2020 0:30 | EMISSIONS EVENT | Plant Flare | FLARE | VOC (unclassified) | 1233.84 |  |  | POUNDS | 5000 | POUNDS | §101.201 |  | Boiler 1 tripped off line due to Variable Frequency Drive (VFD) fault. This caused a reduction of steam to frac train re-boilers leading to pressure build up tripping relief to flare. | Operators immediately responded to minimize emission event. VFD was pulled and replaced. Operations returned to normal. | Engineering calculations and process knowledge. The total amount of gas flared was 532.92* mcf consisting of 0.016% N2, 0.018% C1, 0.375% C2, 99.50% C3, 0.098% C4, & 0.0.002% C5. *Note: Flare volume corrected from Initial Report estimates. Event did not exceed any reportable quantities. | 08/10/2020 01:18 PM | 0 | 0 | 0
340332 | RN102414083 | NORTH COWDEN UNIT SOUTH CENTRAL TANK BATTERY | GO E ON HWY 158 E MI TURN N & GO 0.25 MI ON NORTH COWDEN PLANT RD GO E FOR 0.25 | ECTOR | 7 | 08/09/2020 13:00 | 09/18/2020 15:00 | EMISSIONS EVENT | Emergency Flare |  | Carbon Monoxide | 6628 |  |  | POUNDS | 0 |  | PBR 106.352 Registration |  | The emissions event was caused by the sudden, unavoidable breakdown of equipment or process that was beyond the owner/operator's control, and did not stem from activity that could have been foreseen and avoided, and could not have been avoided by good design, operation, and maintenance practices. Compressor U-410 failed due to bad bearing and leaking seals. | The following actions were taken during 8/9/20 - 9/18/20 to repair the compressor: 1. Immediately after the compressor failed operations began to evaluate the regular maintenance items. 2. All Filters were checked for saturation and were eventually replaced with new filters. 3. The compressor specialist inspected the compressor motor and cooler for any damage. 4. Lines were washed, cleaned and purged to check for plugs and blockages. 5. All valves were checked for calibration and proper functionality. 6. Lube oil was checked and changed to ensure there were no operational issues due to this. 7. The compressor unit, including cooling tower, was taken apart, cleaned and checked for any residue which could have potentially caused the compressor to fail. 8. During the routine maintenance check, the mechanical integrity group also check associated vessels. The discharge scrubber failed the mechanical integrity analysis and had to be blasted and recoated before the compressor could become operational. This step caused the majority of the downtime as the compressor is unable to operate without the discharge scrubber. 9. Throughout the entirety of this event, operations ensured all incoming gas was routed to the emergency flare. The emergency flare serves as a control device during periods of downtime associated with malfunction and maintenance/repair activities. The flare stack operated as designed for this flaring event and converted the H2S to SO2 in a safe manner (i.e., 98% efficiency). The flaring ceased as soon as all repairs were completed and the compressor was back in operation. No pollution control equipment was bypassed during this event. 10. This compressor was ultimately replaced and the new compressor was successfully installed and in operation on 09/18/20, ending this emission event. | Total Vol Flared (MCF):37,613% H2S: 3 BTU / Cu Ft: 699.86 Volume is: Metered % NMNE: 21.6 Emissions Calculations: NOx = MCF flared x NOx factor from RG-109 x BTU/scf x 1000 scf/MCF x MMBTU/1000000 BTU CO = MCF flared x CO factor from RG-109 x BTU/scf x 1000 scf/MCF x MMBTU/1000000 BTU Gas was flared to reduce the hydrocarbon and/or H2S emissions to the atmosphere. NMNE NG = MCF flared x 50 lb/mole x mole/.379 MCF x mol % NMNE NG x 0.02 NMNE NG % = 100% - Methane % - Ethane % - Carbon Dioxide % - Nitrogen % H2S = MCF flared x 34 lb/mole x mole/.379 MCF x mol % H2S/100 x 0.02 SO2 = MCF flared x 64 lb/mole x mole/.379 MCF x mol % H2S/100 x 0.98 | 08/10/2020 08:26 AM | 0 | 0 | 0
340332 | RN102414083 | NORTH COWDEN UNIT SOUTH CENTRAL TANK BATTERY | GO E ON HWY 158 E MI TURN N & GO 0.25 MI ON NORTH COWDEN PLANT RD GO E FOR 0.25 | ECTOR | 7 | 08/09/2020 13:00 | 09/18/2020 15:00 | EMISSIONS EVENT | Emergency Flare |  | Hydrogen Sulfide | 1905 |  |  | POUNDS | 0 |  | PBR 106.352 Registration |  | The emissions event was caused by the sudden, unavoidable breakdown of equipment or process that was beyond the owner/operator's control, and did not stem from activity that could have been foreseen and avoided, and could not have been avoided by good design, operation, and maintenance practices. Compressor U-410 failed due to bad bearing and leaking seals. | The following actions were taken during 8/9/20 - 9/18/20 to repair the compressor: 1. Immediately after the compressor failed operations began to evaluate the regular maintenance items. 2. All Filters were checked for saturation and were eventually replaced with new filters. 3. The compressor specialist inspected the compressor motor and cooler for any damage. 4. Lines were washed, cleaned and purged to check for plugs and blockages. 5. All valves were checked for calibration and proper functionality. 6. Lube oil was checked and changed to ensure there were no operational issues due to this. 7. The compressor unit, including cooling tower, was taken apart, cleaned and checked for any residue which could have potentially caused the compressor to fail. 8. During the routine maintenance check, the mechanical integrity group also check associated vessels. The discharge scrubber failed the mechanical integrity analysis and had to be blasted and recoated before the compressor could become operational. This step caused the majority of the downtime as the compressor is unable to operate without the discharge scrubber. 9. Throughout the entirety of this event, operations ensured all incoming gas was routed to the emergency flare. The emergency flare serves as a control device during periods of downtime associated with malfunction and maintenance/repair activities. The flare stack operated as designed for this flaring event and converted the H2S to SO2 in a safe manner (i.e., 98% efficiency). The flaring ceased as soon as all repairs were completed and the compressor was back in operation. No pollution control equipment was bypassed during this event. 10. This compressor was ultimately replaced and the new compressor was successfully installed and in operation on 09/18/20, ending this emission event. | Total Vol Flared (MCF):37,613% H2S: 3 BTU / Cu Ft: 699.86 Volume is: Metered % NMNE: 21.6 Emissions Calculations: NOx = MCF flared x NOx factor from RG-109 x BTU/scf x 1000 scf/MCF x MMBTU/1000000 BTU CO = MCF flared x CO factor from RG-109 x BTU/scf x 1000 scf/MCF x MMBTU/1000000 BTU Gas was flared to reduce the hydrocarbon and/or H2S emissions to the atmosphere. NMNE NG = MCF flared x 50 lb/mole x mole/.379 MCF x mol % NMNE NG x 0.02 NMNE NG % = 100% - Methane % - Ethane % - Carbon Dioxide % - Nitrogen % H2S = MCF flared x 34 lb/mole x mole/.379 MCF x mol % H2S/100 x 0.02 SO2 = MCF flared x 64 lb/mole x mole/.379 MCF x mol % H2S/100 x 0.98 | 08/10/2020 08:26 AM | 0 | 0 | 0
340332 | RN102414083 | NORTH COWDEN UNIT SOUTH CENTRAL TANK BATTERY | GO E ON HWY 158 E MI TURN N & GO 0.25 MI ON NORTH COWDEN PLANT RD GO E FOR 0.25 | ECTOR | 7 | 08/09/2020 13:00 | 09/18/2020 15:00 | EMISSIONS EVENT | Emergency Flare |  | Non-Methane Non-Ethane Natural Gas | 11281 |  |  | POUNDS | 0 |  | PBR 106.352 Registration |  | The emissions event was caused by the sudden, unavoidable breakdown of equipment or process that was beyond the owner/operator's control, and did not stem from activity that could have been foreseen and avoided, and could not have been avoided by good design, operation, and maintenance practices. Compressor U-410 failed due to bad bearing and leaking seals. | The following actions were taken during 8/9/20 - 9/18/20 to repair the compressor: 1. Immediately after the compressor failed operations began to evaluate the regular maintenance items. 2. All Filters were checked for saturation and were eventually replaced with new filters. 3. The compressor specialist inspected the compressor motor and cooler for any damage. 4. Lines were washed, cleaned and purged to check for plugs and blockages. 5. All valves were checked for calibration and proper functionality. 6. Lube oil was checked and changed to ensure there were no operational issues due to this. 7. The compressor unit, including cooling tower, was taken apart, cleaned and checked for any residue which could have potentially caused the compressor to fail. 8. During the routine maintenance check, the mechanical integrity group also check associated vessels. The discharge scrubber failed the mechanical integrity analysis and had to be blasted and recoated before the compressor could become operational. This step caused the majority of the downtime as the compressor is unable to operate without the discharge scrubber. 9. Throughout the entirety of this event, operations ensured all incoming gas was routed to the emergency flare. The emergency flare serves as a control device during periods of downtime associated with malfunction and maintenance/repair activities. The flare stack operated as designed for this flaring event and converted the H2S to SO2 in a safe manner (i.e., 98% efficiency). The flaring ceased as soon as all repairs were completed and the compressor was back in operation. No pollution control equipment was bypassed during this event. 10. This compressor was ultimately replaced and the new compressor was successfully installed and in operation on 09/18/20, ending this emission event. | Total Vol Flared (MCF):37,613% H2S: 3 BTU / Cu Ft: 699.86 Volume is: Metered % NMNE: 21.6 Emissions Calculations: NOx = MCF flared x NOx factor from RG-109 x BTU/scf x 1000 scf/MCF x MMBTU/1000000 BTU CO = MCF flared x CO factor from RG-109 x BTU/scf x 1000 scf/MCF x MMBTU/1000000 BTU Gas was flared to reduce the hydrocarbon and/or H2S emissions to the atmosphere. NMNE NG = MCF flared x 50 lb/mole x mole/.379 MCF x mol % NMNE NG x 0.02 NMNE NG % = 100% - Methane % - Ethane % - Carbon Dioxide % - Nitrogen % H2S = MCF flared x 34 lb/mole x mole/.379 MCF x mol % H2S/100 x 0.02 SO2 = MCF flared x 64 lb/mole x mole/.379 MCF x mol % H2S/100 x 0.98 | 08/10/2020 08:26 AM | 0 | 0 | 0
340332 | RN102414083 | NORTH COWDEN UNIT SOUTH CENTRAL TANK BATTERY | GO E ON HWY 158 E MI TURN N & GO 0.25 MI ON NORTH COWDEN PLANT RD GO E FOR 0.25 | ECTOR | 7 | 08/09/2020 13:00 | 09/18/2020 15:00 | EMISSIONS EVENT | Emergency Flare |  | Oxides of Nitrogen (NOx) | 773 |  |  | POUNDS | 0 |  | PBR 106.352 Registration |  | The emissions event was caused by the sudden, unavoidable breakdown of equipment or process that was beyond the owner/operator's control, and did not stem from activity that could have been foreseen and avoided, and could not have been avoided by good design, operation, and maintenance practices. Compressor U-410 failed due to bad bearing and leaking seals. | The following actions were taken during 8/9/20 - 9/18/20 to repair the compressor: 1. Immediately after the compressor failed operations began to evaluate the regular maintenance items. 2. All Filters were checked for saturation and were eventually replaced with new filters. 3. The compressor specialist inspected the compressor motor and cooler for any damage. 4. Lines were washed, cleaned and purged to check for plugs and blockages. 5. All valves were checked for calibration and proper functionality. 6. Lube oil was checked and changed to ensure there were no operational issues due to this. 7. The compressor unit, including cooling tower, was taken apart, cleaned and checked for any residue which could have potentially caused the compressor to fail. 8. During the routine maintenance check, the mechanical integrity group also check associated vessels. The discharge scrubber failed the mechanical integrity analysis and had to be blasted and recoated before the compressor could become operational. This step caused the majority of the downtime as the compressor is unable to operate without the discharge scrubber. 9. Throughout the entirety of this event, operations ensured all incoming gas was routed to the emergency flare. The emergency flare serves as a control device during periods of downtime associated with malfunction and maintenance/repair activities. The flare stack operated as designed for this flaring event and converted the H2S to SO2 in a safe manner (i.e., 98% efficiency). The flaring ceased as soon as all repairs were completed and the compressor was back in operation. No pollution control equipment was bypassed during this event. 10. This compressor was ultimately replaced and the new compressor was successfully installed and in operation on 09/18/20, ending this emission event. | Total Vol Flared (MCF):37,613% H2S: 3 BTU / Cu Ft: 699.86 Volume is: Metered % NMNE: 21.6 Emissions Calculations: NOx = MCF flared x NOx factor from RG-109 x BTU/scf x 1000 scf/MCF x MMBTU/1000000 BTU CO = MCF flared x CO factor from RG-109 x BTU/scf x 1000 scf/MCF x MMBTU/1000000 BTU Gas was flared to reduce the hydrocarbon and/or H2S emissions to the atmosphere. NMNE NG = MCF flared x 50 lb/mole x mole/.379 MCF x mol % NMNE NG x 0.02 NMNE NG % = 100% - Methane % - Ethane % - Carbon Dioxide % - Nitrogen % H2S = MCF flared x 34 lb/mole x mole/.379 MCF x mol % H2S/100 x 0.02 SO2 = MCF flared x 64 lb/mole x mole/.379 MCF x mol % H2S/100 x 0.98 | 08/10/2020 08:26 AM | 0 | 0 | 0
340332 | RN102414083 | NORTH COWDEN UNIT SOUTH CENTRAL TANK BATTERY | GO E ON HWY 158 E MI TURN N & GO 0.25 MI ON NORTH COWDEN PLANT RD GO E FOR 0.25 | ECTOR | 7 | 08/09/2020 13:00 | 09/18/2020 15:00 | EMISSIONS EVENT | Emergency Flare |  | Sulfur dioxide | 175717 |  |  | POUNDS | 0 |  | PBR 106.352 Registration |  | The emissions event was caused by the sudden, unavoidable breakdown of equipment or process that was beyond the owner/operator's control, and did not stem from activity that could have been foreseen and avoided, and could not have been avoided by good design, operation, and maintenance practices. Compressor U-410 failed due to bad bearing and leaking seals. | The following actions were taken during 8/9/20 - 9/18/20 to repair the compressor: 1. Immediately after the compressor failed operations began to evaluate the regular maintenance items. 2. All Filters were checked for saturation and were eventually replaced with new filters. 3. The compressor specialist inspected the compressor motor and cooler for any damage. 4. Lines were washed, cleaned and purged to check for plugs and blockages. 5. All valves were checked for calibration and proper functionality. 6. Lube oil was checked and changed to ensure there were no operational issues due to this. 7. The compressor unit, including cooling tower, was taken apart, cleaned and checked for any residue which could have potentially caused the compressor to fail. 8. During the routine maintenance check, the mechanical integrity group also check associated vessels. The discharge scrubber failed the mechanical integrity analysis and had to be blasted and recoated before the compressor could become operational. This step caused the majority of the downtime as the compressor is unable to operate without the discharge scrubber. 9. Throughout the entirety of this event, operations ensured all incoming gas was routed to the emergency flare. The emergency flare serves as a control device during periods of downtime associated with malfunction and maintenance/repair activities. The flare stack operated as designed for this flaring event and converted the H2S to SO2 in a safe manner (i.e., 98% efficiency). The flaring ceased as soon as all repairs were completed and the compressor was back in operation. No pollution control equipment was bypassed during this event. 10. This compressor was ultimately replaced and the new compressor was successfully installed and in operation on 09/18/20, ending this emission event. | Total Vol Flared (MCF):37,613% H2S: 3 BTU / Cu Ft: 699.86 Volume is: Metered % NMNE: 21.6 Emissions Calculations: NOx = MCF flared x NOx factor from RG-109 x BTU/scf x 1000 scf/MCF x MMBTU/1000000 BTU CO = MCF flared x CO factor from RG-109 x BTU/scf x 1000 scf/MCF x MMBTU/1000000 BTU Gas was flared to reduce the hydrocarbon and/or H2S emissions to the atmosphere. NMNE NG = MCF flared x 50 lb/mole x mole/.379 MCF x mol % NMNE NG x 0.02 NMNE NG % = 100% - Methane % - Ethane % - Carbon Dioxide % - Nitrogen % H2S = MCF flared x 34 lb/mole x mole/.379 MCF x mol % H2S/100 x 0.02 SO2 = MCF flared x 64 lb/mole x mole/.379 MCF x mol % H2S/100 x 0.98 | 08/10/2020 08:26 AM | 0 | 0 | 0
340330 | RN111049458 | RIO WICHITA 15-10 | STARTING AT THE JUNCTION OF I-20 AND SH 349 IN MIDLAND, TAKE SH 349 SOUTH FOR 24 MI TO FM 1787, TAKE A RIGHT ON FM 1787 FOR 5.4 MILES TO LOCATION, ENTRANCE ON THE RIGHT | MIDLAND | 7 | 08/09/2020 0:01 | 08/10/2020 0:01 | EMISSIONS EVENT | Flare 1 |  | Benzene | 10.18 |  |  | POUNDS | 10 | POUNDS | None specific |  | High line pressure due to gas plant issues | Flare is operating as designed | Spreadsheet | 08/10/2020 08:16 AM | 0 | 0 | 0
340329 | RN103758470 | SEMINOLE GAS PROCESSING PLANT | 3.5 MI NW ON HWY 214 FROM INTX OF HWY 180 AND HWY 214 | GAINES | 7 | 08/09/2020 16:24 | 08/09/2020 18:51 | EMISSIONS EVENT | EMERFLARE | FLARE | Carbon Monoxide | 47 |  |  | POUNDS | 0 |  | 'No specific emissions authorizations for this facility' |  | On 08/09/2020 SGPP experienced a flaring event due to B Acid Gas Blower shutting down on high vibration. Operations and Automation Techs troubleshot the vibration issue and had to replace both vibration probs. THE INITAIL WAS THE FINAL JUST SUBMITTING TO GET OFF MY DASHBOARD | Operations and Automation Techs troubleshot the vibration issue and had to replace both vibration probs. | Emissions Calculations: NOx = MCF flared x NOx factor from RG-109 x BTU/scf x 1000 scf/MCF x MMBTU/1000000 BTU CO = MCF flared x CO factor from RG-109 x BTU/scf x 1000 scf/MCF x MMBTU/1000000 BTU Gas was flared to reduce the hydrocarbon and/or H2S emissions to the atmosphere. NMNE NG = MCF flared x 50 lb/mole x mole/.379 MCF x mol % NMNE NG x 0.02 NMNE NG % = 100% - Methane % - Ethane % - Carbon Dioxide % - Nitrogen % H2S = MCF flared x 34 lb/mole x mole/.379 MCF x mol % H2S/100 x 0.02 SO2 = MCF flared x 64 lb/mole x mole/.379 MCF x mol % H2S/100 x 0.98 | 08/10/2020 08:02 AM | 0 | 0 | 0
340329 | RN103758470 | SEMINOLE GAS PROCESSING PLANT | 3.5 MI NW ON HWY 214 FROM INTX OF HWY 180 AND HWY 214 | GAINES | 7 | 08/09/2020 16:24 | 08/09/2020 18:51 | EMISSIONS EVENT | EMERFLARE | FLARE | Hydrogen Sulfide | 199.6 |  |  | POUNDS | 0 |  | 'No specific emissions authorizations for this facility' |  | On 08/09/2020 SGPP experienced a flaring event due to B Acid Gas Blower shutting down on high vibration. Operations and Automation Techs troubleshot the vibration issue and had to replace both vibration probs. THE INITAIL WAS THE FINAL JUST SUBMITTING TO GET OFF MY DASHBOARD | Operations and Automation Techs troubleshot the vibration issue and had to replace both vibration probs. | Emissions Calculations: NOx = MCF flared x NOx factor from RG-109 x BTU/scf x 1000 scf/MCF x MMBTU/1000000 BTU CO = MCF flared x CO factor from RG-109 x BTU/scf x 1000 scf/MCF x MMBTU/1000000 BTU Gas was flared to reduce the hydrocarbon and/or H2S emissions to the atmosphere. NMNE NG = MCF flared x 50 lb/mole x mole/.379 MCF x mol % NMNE NG x 0.02 NMNE NG % = 100% - Methane % - Ethane % - Carbon Dioxide % - Nitrogen % H2S = MCF flared x 34 lb/mole x mole/.379 MCF x mol % H2S/100 x 0.02 SO2 = MCF flared x 64 lb/mole x mole/.379 MCF x mol % H2S/100 x 0.98 | 08/10/2020 08:02 AM | 0 | 0 | 0
340329 | RN103758470 | SEMINOLE GAS PROCESSING PLANT | 3.5 MI NW ON HWY 214 FROM INTX OF HWY 180 AND HWY 214 | GAINES | 7 | 08/09/2020 16:24 | 08/09/2020 18:51 | EMISSIONS EVENT | EMERFLARE | FLARE | Non-Methane Non-Ethane Natural Gas | 303 |  |  | POUNDS | 0 |  | 'No specific emissions authorizations for this facility' |  | On 08/09/2020 SGPP experienced a flaring event due to B Acid Gas Blower shutting down on high vibration. Operations and Automation Techs troubleshot the vibration issue and had to replace both vibration probs. THE INITAIL WAS THE FINAL JUST SUBMITTING TO GET OFF MY DASHBOARD | Operations and Automation Techs troubleshot the vibration issue and had to replace both vibration probs. | Emissions Calculations: NOx = MCF flared x NOx factor from RG-109 x BTU/scf x 1000 scf/MCF x MMBTU/1000000 BTU CO = MCF flared x CO factor from RG-109 x BTU/scf x 1000 scf/MCF x MMBTU/1000000 BTU Gas was flared to reduce the hydrocarbon and/or H2S emissions to the atmosphere. NMNE NG = MCF flared x 50 lb/mole x mole/.379 MCF x mol % NMNE NG x 0.02 NMNE NG % = 100% - Methane % - Ethane % - Carbon Dioxide % - Nitrogen % H2S = MCF flared x 34 lb/mole x mole/.379 MCF x mol % H2S/100 x 0.02 SO2 = MCF flared x 64 lb/mole x mole/.379 MCF x mol % H2S/100 x 0.98 | 08/10/2020 08:02 AM | 0 | 0 | 0
340329 | RN103758470 | SEMINOLE GAS PROCESSING PLANT | 3.5 MI NW ON HWY 214 FROM INTX OF HWY 180 AND HWY 214 | GAINES | 7 | 08/09/2020 16:24 | 08/09/2020 18:51 | EMISSIONS EVENT | EMERFLARE | FLARE | Oxides of Nitrogen (NOx) | 5.5 |  |  | POUNDS | 0 |  | 'No specific emissions authorizations for this facility' |  | On 08/09/2020 SGPP experienced a flaring event due to B Acid Gas Blower shutting down on high vibration. Operations and Automation Techs troubleshot the vibration issue and had to replace both vibration probs. THE INITAIL WAS THE FINAL JUST SUBMITTING TO GET OFF MY DASHBOARD | Operations and Automation Techs troubleshot the vibration issue and had to replace both vibration probs. | Emissions Calculations: NOx = MCF flared x NOx factor from RG-109 x BTU/scf x 1000 scf/MCF x MMBTU/1000000 BTU CO = MCF flared x CO factor from RG-109 x BTU/scf x 1000 scf/MCF x MMBTU/1000000 BTU Gas was flared to reduce the hydrocarbon and/or H2S emissions to the atmosphere. NMNE NG = MCF flared x 50 lb/mole x mole/.379 MCF x mol % NMNE NG x 0.02 NMNE NG % = 100% - Methane % - Ethane % - Carbon Dioxide % - Nitrogen % H2S = MCF flared x 34 lb/mole x mole/.379 MCF x mol % H2S/100 x 0.02 SO2 = MCF flared x 64 lb/mole x mole/.379 MCF x mol % H2S/100 x 0.98 | 08/10/2020 08:02 AM | 0 | 0 | 0
340329 | RN103758470 | SEMINOLE GAS PROCESSING PLANT | 3.5 MI NW ON HWY 214 FROM INTX OF HWY 180 AND HWY 214 | GAINES | 7 | 08/09/2020 16:24 | 08/09/2020 18:51 | EMISSIONS EVENT | EMERFLARE | FLARE | Sulfur dioxide | 18413 |  |  | POUNDS | 0 |  | 'No specific emissions authorizations for this facility' |  | On 08/09/2020 SGPP experienced a flaring event due to B Acid Gas Blower shutting down on high vibration. Operations and Automation Techs troubleshot the vibration issue and had to replace both vibration probs. THE INITAIL WAS THE FINAL JUST SUBMITTING TO GET OFF MY DASHBOARD | Operations and Automation Techs troubleshot the vibration issue and had to replace both vibration probs. | Emissions Calculations: NOx = MCF flared x NOx factor from RG-109 x BTU/scf x 1000 scf/MCF x MMBTU/1000000 BTU CO = MCF flared x CO factor from RG-109 x BTU/scf x 1000 scf/MCF x MMBTU/1000000 BTU Gas was flared to reduce the hydrocarbon and/or H2S emissions to the atmosphere. NMNE NG = MCF flared x 50 lb/mole x mole/.379 MCF x mol % NMNE NG x 0.02 NMNE NG % = 100% - Methane % - Ethane % - Carbon Dioxide % - Nitrogen % H2S = MCF flared x 34 lb/mole x mole/.379 MCF x mol % H2S/100 x 0.02 SO2 = MCF flared x 64 lb/mole x mole/.379 MCF x mol % H2S/100 x 0.98 | 08/10/2020 08:02 AM | 0 | 0 | 0
340328 | RN110038213 | CAMPO VIEJO GAS PROCESSING PLANT | FROM HWY82 CR 220 INTERSECTION SOUTHWEST OF PLAINS TX TAKE CR 220 7.5 WEST TO PLANT | YOAKUM | 2 | 08/09/2020 4:31 | 08/09/2020 4:49 | EMISSIONS EVENT | Sour Gas Flare | FL-1814 | Carbon Monoxide | 4.65 |  |  | POUNDS | 0 |  | 149382 |  | Acid gas injection compressor shut down due to low lube oil pressure. After gathering additional information, it has been determined that this event did not reach the reportable quantity. | The lube oil filter was replaced and the unit was restarted. Emissions controlled by the flare during the downtime. | Site specific analyses and acid gas volumetric meter data used to estimate emissions. On September 23, 2020, Gary Shipp with the Texas Commission on Environmental Quality (TCEQ) Lubbock Region Office conducted an Upset/Maintenance Level 0 (UML0) investigation of this incident. The RE submitted an initial notification for an Emissions Event. The final record demonstrated that the unauthorized emissions did not exceed a reportable quantity. This incident will be closed, and no further action is warranted. Investigator Name Date Supervisor Name Date | 08/10/2020 01:57 AM | 0 | 0 | 0
340328 | RN110038213 | CAMPO VIEJO GAS PROCESSING PLANT | FROM HWY82 CR 220 INTERSECTION SOUTHWEST OF PLAINS TX TAKE CR 220 7.5 WEST TO PLANT | YOAKUM | 2 | 08/09/2020 4:31 | 08/09/2020 4:49 | EMISSIONS EVENT | Sour Gas Flare | FL-1814 | Hydrogen Sulfide | 3.82 |  |  | POUNDS | 0 |  | 149382 |  | Acid gas injection compressor shut down due to low lube oil pressure. After gathering additional information, it has been determined that this event did not reach the reportable quantity. | The lube oil filter was replaced and the unit was restarted. Emissions controlled by the flare during the downtime. | Site specific analyses and acid gas volumetric meter data used to estimate emissions. On September 23, 2020, Gary Shipp with the Texas Commission on Environmental Quality (TCEQ) Lubbock Region Office conducted an Upset/Maintenance Level 0 (UML0) investigation of this incident. The RE submitted an initial notification for an Emissions Event. The final record demonstrated that the unauthorized emissions did not exceed a reportable quantity. This incident will be closed, and no further action is warranted. Investigator Name Date Supervisor Name Date | 08/10/2020 01:57 AM | 0 | 0 | 0
340328 | RN110038213 | CAMPO VIEJO GAS PROCESSING PLANT | FROM HWY82 CR 220 INTERSECTION SOUTHWEST OF PLAINS TX TAKE CR 220 7.5 WEST TO PLANT | YOAKUM | 2 | 08/09/2020 4:31 | 08/09/2020 4:49 | EMISSIONS EVENT | Sour Gas Flare | FL-1814 | Nitrogen Oxides (NOx) | 0.55 |  |  | POUNDS | 0 |  | 149382 |  | Acid gas injection compressor shut down due to low lube oil pressure. After gathering additional information, it has been determined that this event did not reach the reportable quantity. | The lube oil filter was replaced and the unit was restarted. Emissions controlled by the flare during the downtime. | Site specific analyses and acid gas volumetric meter data used to estimate emissions. On September 23, 2020, Gary Shipp with the Texas Commission on Environmental Quality (TCEQ) Lubbock Region Office conducted an Upset/Maintenance Level 0 (UML0) investigation of this incident. The RE submitted an initial notification for an Emissions Event. The final record demonstrated that the unauthorized emissions did not exceed a reportable quantity. This incident will be closed, and no further action is warranted. Investigator Name Date Supervisor Name Date | 08/10/2020 01:57 AM | 0 | 0 | 0
340328 | RN110038213 | CAMPO VIEJO GAS PROCESSING PLANT | FROM HWY82 CR 220 INTERSECTION SOUTHWEST OF PLAINS TX TAKE CR 220 7.5 WEST TO PLANT | YOAKUM | 2 | 08/09/2020 4:31 | 08/09/2020 4:49 | EMISSIONS EVENT | Sour Gas Flare | FL-1814 | Sulfur dioxide | 352.56 |  |  | POUNDS | 0 |  | 149382 |  | Acid gas injection compressor shut down due to low lube oil pressure. After gathering additional information, it has been determined that this event did not reach the reportable quantity. | The lube oil filter was replaced and the unit was restarted. Emissions controlled by the flare during the downtime. | Site specific analyses and acid gas volumetric meter data used to estimate emissions. On September 23, 2020, Gary Shipp with the Texas Commission on Environmental Quality (TCEQ) Lubbock Region Office conducted an Upset/Maintenance Level 0 (UML0) investigation of this incident. The RE submitted an initial notification for an Emissions Event. The final record demonstrated that the unauthorized emissions did not exceed a reportable quantity. This incident will be closed, and no further action is warranted. Investigator Name Date Supervisor Name Date | 08/10/2020 01:57 AM | 0 | 0 | 0
340328 | RN110038213 | CAMPO VIEJO GAS PROCESSING PLANT | FROM HWY82 CR 220 INTERSECTION SOUTHWEST OF PLAINS TX TAKE CR 220 7.5 WEST TO PLANT | YOAKUM | 2 | 08/09/2020 4:31 | 08/09/2020 4:49 | EMISSIONS EVENT | Sour Gas Flare | FL-1814 | Volatile Organic Compounds | 0.16 |  |  | POUNDS | 0 |  | 149382 |  | Acid gas injection compressor shut down due to low lube oil pressure. After gathering additional information, it has been determined that this event did not reach the reportable quantity. | The lube oil filter was replaced and the unit was restarted. Emissions controlled by the flare during the downtime. | Site specific analyses and acid gas volumetric meter data used to estimate emissions. On September 23, 2020, Gary Shipp with the Texas Commission on Environmental Quality (TCEQ) Lubbock Region Office conducted an Upset/Maintenance Level 0 (UML0) investigation of this incident. The RE submitted an initial notification for an Emissions Event. The final record demonstrated that the unauthorized emissions did not exceed a reportable quantity. This incident will be closed, and no further action is warranted. Investigator Name Date Supervisor Name Date | 08/10/2020 01:57 AM | 0 | 0 | 0
340327 | RN102663671 | INV NYLON CHEMICALS AMERICAS VICTORIA SITE | 2695 OLD BLOOMINGTON RD N; VICTORIA, TX 77905 | VICTORIA | 14 | 08/12/2020 7:00 | 08/12/2020 19:00 | MAINTENANCE | East Power House Boilers' Stack | 17STK-007 | Opacity | 4 |  |  | % OPACITY | 20 | % OPACITY | N/A |  | This is a pre-reported maintenance activity on Boiler No. 8 Force Draft Fan & Igniter Air Fan. Maintenance work and verification of operability while performing GT, Governor Trips & OSTs, Over-speed Trips to both fans resulted in exhaust to the stack with opacity emissions. The highest 6 minute period of Opacity 4.0% for these activities was on 8/12/2020 from 13:07 to 13:13. | Monitored stack opacity values during operation both the Force Draft Fan and the Igniter Air Fan GT and OSTs. | Continuous Opacity Monitor data was used for final report. | 08/10/2020 12:28 AM | 0 | 0 | 0
340326 | RN104149430 | GSAU 2 2 BATTERY | FROM THE INTX OF FM 158 & FM 866 GO 3 MI SE OF GOLDSMITH TX TO RD 2 TURN W AND GO TO 1/2 MILE RD TURN N GO 1/2 MI TO SITE | ECTOR | 7 | 08/09/2020 13:30 | 08/13/2020 12:30 | EMISSIONS EVENT | Flare | Fl1 | Butane, i | 15 |  |  | POUNDS | 0.001 | POUNDS | No specific emissions authorizations for this facility |  | DCP LINE LEAK. NO ADVANCE NOTIFICATION WAS GIVEN IN THIS INSTANCE THAT COULD HAVE ALLOWED FOR CHANGE IN OPERATIONAL PROCEDURES. THE EVENT COULD NOT HAVE BEEN PREDICTED. THE EVENT WAS CAUSED DUE TO 3RD PARTY GATHERER LINE LEAK. THERE IS NO WAY TO PREDICT 3RD PARTY DOWNTIME EVENTS. HOWEVER, WE ARE EVALUATING PERMITTING OPTIONS BASED ON HISTORICAL FLARING TRENDS. | FLARING WAS USED TO MINIMIZE EMISSIONS UNTIL DCP WAS ABLE TO REPAIR LEAK TO NORMAL OPERATIONS. | Gas analysis and flowrate were used to estimate emissions based on the following formulas: Emissions Calculations: NOx = MCF flared x NOx factor from RG-109 x BTU/scf x 1000 scf/MCF x MMBTU/1000000 BTU CO = MCF flared x CO factor from RG-109 x BTU/scf x 1000 scf/MCF x MMBTU/1000000 BTU Gas was flared to reduce the hydrocarbon and/or H2S emissions to the atmosphere. NMNE NG = MCF flared x 50 lb/mole x mole/.379 MCF x mol % NMNE NG x 0.02 NMNE NG % = 100% - Methane % - Ethane % - Carbon Dioxide % - Nitrogen % H2S = MCF flared x 34 lb/mole x mole/.379 MCF x mol % H2S/100 x 0.02 SO2 = MCF flared x 64 lb/mole x mole/.379 MCF x mol % H2S/100 x 0.98 Attachment A - Rule Compliance Demonstration Request This information request was extracted from TCEQ Rule 101 .222(a-b) regarding demonstration criteria. These responses should be addressed under the appropriate sections of the final report for the incident eg; Cause of Emissions Event, Actions Taken to Minimize Emissions, and Any Additional Information Necessary to Evaluate the Event. (1) How many reportable and recordable emissions events (including this incident) have occurred at the facility/facilities contributing emissions during this incident for the 12 month period prior to this incident? ~3 (2) What were the facility/facilities total actual operating hours during the past 12 months? 8760 (3) Identify the cause or causes of the emissions event and include all contributing factors that led to the emissions event. Discuss how the emissions event could not have been avoided by good design, maintenance, and operation practices, if applicable. Discuss any sudden breakdown of equipment or process that was beyond the owner/operators control, if applicable. DCP LINE LEAK. FLARING WAS USED TO MINIMIZE EMISSIONS UNTIL DCP WAS ABLE TO RESTORE PLANT TO NORMAL OPERATIONS. (4) How were the air pollution control equipment or processes (if any) maintained and operated in a manner consistent with good practice for minimizing emissions and reducing the number of emissions events? Flaring was used to minimize emissions. Flares were properly operated. (5) How soon was action taken to achieve compliance once the operator knew or should have known that applicable emission limitations were being exceeded? Once the control panel shut the compressor down gas was immediately routed to the flare (6) How were the amount and duration of the unauthorized emissions and any bypass of pollution control equipment minimized? Emissions were minimized by use of a flare. The flare is the control device, functioned properly, and there was no pollution control equipment bypass. (7) What was the operational status of all emission monitoring systems at the facility/facilities during this emissions event? If any emission monitoring systems were not kept in operation during the emissions event, explain why they weren¿t kept in operation. No monitoring systems are required for this site. Field gas production from this site was diverted to the flare and the flare remained ignited until the pressures dropped below the rated pressures for the equipment at this site. (8) How were the owner or operator¿s actions in response to the unauthorized emissions contemporaneously documented? The TCEQ STEERS reporting system was used to provide initial notice of the event. The e mission estimates were calculated by use of the gas flow rate and gas analysi s. ( 9) Have other similar i n cident s o c c u rr ed at this/these facility/facilities in the past that might be indicative of ina dequate design, operation, or maintenance? No (10) Identify any information you have (e.g., complaints from neighbors, fence line monitoring, air modeling) which indicates an off-site impact. Identify any information you have which indicates the unauthorized emissions caused or contributed to an exceedance of the national ambient air quality standard (NAAQS), a prevention of significant deterioration (P SD) increment, or to a condition of air pollution. The site is located in a rural area. No complaints have been received to XTO¿s knowledge and no monitoring is required. (11) Please provide any additional information to support your claim of an affirmative defense. Not applicable. | 08/09/2020 10:48 PM | 0 | 0 | 0
340326 | RN104149430 | GSAU 2 2 BATTERY | FROM THE INTX OF FM 158 & FM 866 GO 3 MI SE OF GOLDSMITH TX TO RD 2 TURN W AND GO TO 1/2 MILE RD TURN N GO 1/2 MI TO SITE | ECTOR | 7 | 08/09/2020 13:30 | 08/13/2020 12:30 | EMISSIONS EVENT | Flare | Fl1 | Butane, N- | 46 |  |  | POUNDS | 0.001 | POUNDS | No specific emissions authorizations for this facility |  | DCP LINE LEAK. NO ADVANCE NOTIFICATION WAS GIVEN IN THIS INSTANCE THAT COULD HAVE ALLOWED FOR CHANGE IN OPERATIONAL PROCEDURES. THE EVENT COULD NOT HAVE BEEN PREDICTED. THE EVENT WAS CAUSED DUE TO 3RD PARTY GATHERER LINE LEAK. THERE IS NO WAY TO PREDICT 3RD PARTY DOWNTIME EVENTS. HOWEVER, WE ARE EVALUATING PERMITTING OPTIONS BASED ON HISTORICAL FLARING TRENDS. | FLARING WAS USED TO MINIMIZE EMISSIONS UNTIL DCP WAS ABLE TO REPAIR LEAK TO NORMAL OPERATIONS. | Gas analysis and flowrate were used to estimate emissions based on the following formulas: Emissions Calculations: NOx = MCF flared x NOx factor from RG-109 x BTU/scf x 1000 scf/MCF x MMBTU/1000000 BTU CO = MCF flared x CO factor from RG-109 x BTU/scf x 1000 scf/MCF x MMBTU/1000000 BTU Gas was flared to reduce the hydrocarbon and/or H2S emissions to the atmosphere. NMNE NG = MCF flared x 50 lb/mole x mole/.379 MCF x mol % NMNE NG x 0.02 NMNE NG % = 100% - Methane % - Ethane % - Carbon Dioxide % - Nitrogen % H2S = MCF flared x 34 lb/mole x mole/.379 MCF x mol % H2S/100 x 0.02 SO2 = MCF flared x 64 lb/mole x mole/.379 MCF x mol % H2S/100 x 0.98 Attachment A - Rule Compliance Demonstration Request This information request was extracted from TCEQ Rule 101 .222(a-b) regarding demonstration criteria. These responses should be addressed under the appropriate sections of the final report for the incident eg; Cause of Emissions Event, Actions Taken to Minimize Emissions, and Any Additional Information Necessary to Evaluate the Event. (1) How many reportable and recordable emissions events (including this incident) have occurred at the facility/facilities contributing emissions during this incident for the 12 month period prior to this incident? ~3 (2) What were the facility/facilities total actual operating hours during the past 12 months? 8760 (3) Identify the cause or causes of the emissions event and include all contributing factors that led to the emissions event. Discuss how the emissions event could not have been avoided by good design, maintenance, and operation practices, if applicable. Discuss any sudden breakdown of equipment or process that was beyond the owner/operators control, if applicable. DCP LINE LEAK. FLARING WAS USED TO MINIMIZE EMISSIONS UNTIL DCP WAS ABLE TO RESTORE PLANT TO NORMAL OPERATIONS. (4) How were the air pollution control equipment or processes (if any) maintained and operated in a manner consistent with good practice for minimizing emissions and reducing the number of emissions events? Flaring was used to minimize emissions. Flares were properly operated. (5) How soon was action taken to achieve compliance once the operator knew or should have known that applicable emission limitations were being exceeded? Once the control panel shut the compressor down gas was immediately routed to the flare (6) How were the amount and duration of the unauthorized emissions and any bypass of pollution control equipment minimized? Emissions were minimized by use of a flare. The flare is the control device, functioned properly, and there was no pollution control equipment bypass. (7) What was the operational status of all emission monitoring systems at the facility/facilities during this emissions event? If any emission monitoring systems were not kept in operation during the emissions event, explain why they weren¿t kept in operation. No monitoring systems are required for this site. Field gas production from this site was diverted to the flare and the flare remained ignited until the pressures dropped below the rated pressures for the equipment at this site. (8) How were the owner or operator¿s actions in response to the unauthorized emissions contemporaneously documented? The TCEQ STEERS reporting system was used to provide initial notice of the event. The e mission estimates were calculated by use of the gas flow rate and gas analysi s. ( 9) Have other similar i n cident s o c c u rr ed at this/these facility/facilities in the past that might be indicative of ina dequate design, operation, or maintenance? No (10) Identify any information you have (e.g., complaints from neighbors, fence line monitoring, air modeling) which indicates an off-site impact. Identify any information you have which indicates the unauthorized emissions caused or contributed to an exceedance of the national ambient air quality standard (NAAQS), a prevention of significant deterioration (P SD) increment, or to a condition of air pollution. The site is located in a rural area. No complaints have been received to XTO¿s knowledge and no monitoring is required. (11) Please provide any additional information to support your claim of an affirmative defense. Not applicable. | 08/09/2020 10:48 PM | 0 | 0 | 0
340326 | RN104149430 | GSAU 2 2 BATTERY | FROM THE INTX OF FM 158 & FM 866 GO 3 MI SE OF GOLDSMITH TX TO RD 2 TURN W AND GO TO 1/2 MILE RD TURN N GO 1/2 MI TO SITE | ECTOR | 7 | 08/09/2020 13:30 | 08/13/2020 12:30 | EMISSIONS EVENT | Flare | Fl1 | Carbon Monoxide | 185 |  |  | POUNDS | 0.001 | POUNDS | No specific emissions authorizations for this facility |  | DCP LINE LEAK. NO ADVANCE NOTIFICATION WAS GIVEN IN THIS INSTANCE THAT COULD HAVE ALLOWED FOR CHANGE IN OPERATIONAL PROCEDURES. THE EVENT COULD NOT HAVE BEEN PREDICTED. THE EVENT WAS CAUSED DUE TO 3RD PARTY GATHERER LINE LEAK. THERE IS NO WAY TO PREDICT 3RD PARTY DOWNTIME EVENTS. HOWEVER, WE ARE EVALUATING PERMITTING OPTIONS BASED ON HISTORICAL FLARING TRENDS. | FLARING WAS USED TO MINIMIZE EMISSIONS UNTIL DCP WAS ABLE TO REPAIR LEAK TO NORMAL OPERATIONS. | Gas analysis and flowrate were used to estimate emissions based on the following formulas: Emissions Calculations: NOx = MCF flared x NOx factor from RG-109 x BTU/scf x 1000 scf/MCF x MMBTU/1000000 BTU CO = MCF flared x CO factor from RG-109 x BTU/scf x 1000 scf/MCF x MMBTU/1000000 BTU Gas was flared to reduce the hydrocarbon and/or H2S emissions to the atmosphere. NMNE NG = MCF flared x 50 lb/mole x mole/.379 MCF x mol % NMNE NG x 0.02 NMNE NG % = 100% - Methane % - Ethane % - Carbon Dioxide % - Nitrogen % H2S = MCF flared x 34 lb/mole x mole/.379 MCF x mol % H2S/100 x 0.02 SO2 = MCF flared x 64 lb/mole x mole/.379 MCF x mol % H2S/100 x 0.98 Attachment A - Rule Compliance Demonstration Request This information request was extracted from TCEQ Rule 101 .222(a-b) regarding demonstration criteria. These responses should be addressed under the appropriate sections of the final report for the incident eg; Cause of Emissions Event, Actions Taken to Minimize Emissions, and Any Additional Information Necessary to Evaluate the Event. (1) How many reportable and recordable emissions events (including this incident) have occurred at the facility/facilities contributing emissions during this incident for the 12 month period prior to this incident? ~3 (2) What were the facility/facilities total actual operating hours during the past 12 months? 8760 (3) Identify the cause or causes of the emissions event and include all contributing factors that led to the emissions event. Discuss how the emissions event could not have been avoided by good design, maintenance, and operation practices, if applicable. Discuss any sudden breakdown of equipment or process that was beyond the owner/operators control, if applicable. DCP LINE LEAK. FLARING WAS USED TO MINIMIZE EMISSIONS UNTIL DCP WAS ABLE TO RESTORE PLANT TO NORMAL OPERATIONS. (4) How were the air pollution control equipment or processes (if any) maintained and operated in a manner consistent with good practice for minimizing emissions and reducing the number of emissions events? Flaring was used to minimize emissions. Flares were properly operated. (5) How soon was action taken to achieve compliance once the operator knew or should have known that applicable emission limitations were being exceeded? Once the control panel shut the compressor down gas was immediately routed to the flare (6) How were the amount and duration of the unauthorized emissions and any bypass of pollution control equipment minimized? Emissions were minimized by use of a flare. The flare is the control device, functioned properly, and there was no pollution control equipment bypass. (7) What was the operational status of all emission monitoring systems at the facility/facilities during this emissions event? If any emission monitoring systems were not kept in operation during the emissions event, explain why they weren¿t kept in operation. No monitoring systems are required for this site. Field gas production from this site was diverted to the flare and the flare remained ignited until the pressures dropped below the rated pressures for the equipment at this site. (8) How were the owner or operator¿s actions in response to the unauthorized emissions contemporaneously documented? The TCEQ STEERS reporting system was used to provide initial notice of the event. The e mission estimates were calculated by use of the gas flow rate and gas analysi s. ( 9) Have other similar i n cident s o c c u rr ed at this/these facility/facilities in the past that might be indicative of ina dequate design, operation, or maintenance? No (10) Identify any information you have (e.g., complaints from neighbors, fence line monitoring, air modeling) which indicates an off-site impact. Identify any information you have which indicates the unauthorized emissions caused or contributed to an exceedance of the national ambient air quality standard (NAAQS), a prevention of significant deterioration (P SD) increment, or to a condition of air pollution. The site is located in a rural area. No complaints have been received to XTO¿s knowledge and no monitoring is required. (11) Please provide any additional information to support your claim of an affirmative defense. Not applicable. | 08/09/2020 10:48 PM | 0 | 0 | 0
340326 | RN104149430 | GSAU 2 2 BATTERY | FROM THE INTX OF FM 158 & FM 866 GO 3 MI SE OF GOLDSMITH TX TO RD 2 TURN W AND GO TO 1/2 MILE RD TURN N GO 1/2 MI TO SITE | ECTOR | 7 | 08/09/2020 13:30 | 08/13/2020 12:30 | EMISSIONS EVENT | Flare | Fl1 | hexanes + | 25 |  |  | POUNDS | 0.001 | POUNDS | No specific emissions authorizations for this facility |  | DCP LINE LEAK. NO ADVANCE NOTIFICATION WAS GIVEN IN THIS INSTANCE THAT COULD HAVE ALLOWED FOR CHANGE IN OPERATIONAL PROCEDURES. THE EVENT COULD NOT HAVE BEEN PREDICTED. THE EVENT WAS CAUSED DUE TO 3RD PARTY GATHERER LINE LEAK. THERE IS NO WAY TO PREDICT 3RD PARTY DOWNTIME EVENTS. HOWEVER, WE ARE EVALUATING PERMITTING OPTIONS BASED ON HISTORICAL FLARING TRENDS. | FLARING WAS USED TO MINIMIZE EMISSIONS UNTIL DCP WAS ABLE TO REPAIR LEAK TO NORMAL OPERATIONS. | Gas analysis and flowrate were used to estimate emissions based on the following formulas: Emissions Calculations: NOx = MCF flared x NOx factor from RG-109 x BTU/scf x 1000 scf/MCF x MMBTU/1000000 BTU CO = MCF flared x CO factor from RG-109 x BTU/scf x 1000 scf/MCF x MMBTU/1000000 BTU Gas was flared to reduce the hydrocarbon and/or H2S emissions to the atmosphere. NMNE NG = MCF flared x 50 lb/mole x mole/.379 MCF x mol % NMNE NG x 0.02 NMNE NG % = 100% - Methane % - Ethane % - Carbon Dioxide % - Nitrogen % H2S = MCF flared x 34 lb/mole x mole/.379 MCF x mol % H2S/100 x 0.02 SO2 = MCF flared x 64 lb/mole x mole/.379 MCF x mol % H2S/100 x 0.98 Attachment A - Rule Compliance Demonstration Request This information request was extracted from TCEQ Rule 101 .222(a-b) regarding demonstration criteria. These responses should be addressed under the appropriate sections of the final report for the incident eg; Cause of Emissions Event, Actions Taken to Minimize Emissions, and Any Additional Information Necessary to Evaluate the Event. (1) How many reportable and recordable emissions events (including this incident) have occurred at the facility/facilities contributing emissions during this incident for the 12 month period prior to this incident? ~3 (2) What were the facility/facilities total actual operating hours during the past 12 months? 8760 (3) Identify the cause or causes of the emissions event and include all contributing factors that led to the emissions event. Discuss how the emissions event could not have been avoided by good design, maintenance, and operation practices, if applicable. Discuss any sudden breakdown of equipment or process that was beyond the owner/operators control, if applicable. DCP LINE LEAK. FLARING WAS USED TO MINIMIZE EMISSIONS UNTIL DCP WAS ABLE TO RESTORE PLANT TO NORMAL OPERATIONS. (4) How were the air pollution control equipment or processes (if any) maintained and operated in a manner consistent with good practice for minimizing emissions and reducing the number of emissions events? Flaring was used to minimize emissions. Flares were properly operated. (5) How soon was action taken to achieve compliance once the operator knew or should have known that applicable emission limitations were being exceeded? Once the control panel shut the compressor down gas was immediately routed to the flare (6) How were the amount and duration of the unauthorized emissions and any bypass of pollution control equipment minimized? Emissions were minimized by use of a flare. The flare is the control device, functioned properly, and there was no pollution control equipment bypass. (7) What was the operational status of all emission monitoring systems at the facility/facilities during this emissions event? If any emission monitoring systems were not kept in operation during the emissions event, explain why they weren¿t kept in operation. No monitoring systems are required for this site. Field gas production from this site was diverted to the flare and the flare remained ignited until the pressures dropped below the rated pressures for the equipment at this site. (8) How were the owner or operator¿s actions in response to the unauthorized emissions contemporaneously documented? The TCEQ STEERS reporting system was used to provide initial notice of the event. The e mission estimates were calculated by use of the gas flow rate and gas analysi s. ( 9) Have other similar i n cident s o c c u rr ed at this/these facility/facilities in the past that might be indicative of ina dequate design, operation, or maintenance? No (10) Identify any information you have (e.g., complaints from neighbors, fence line monitoring, air modeling) which indicates an off-site impact. Identify any information you have which indicates the unauthorized emissions caused or contributed to an exceedance of the national ambient air quality standard (NAAQS), a prevention of significant deterioration (P SD) increment, or to a condition of air pollution. The site is located in a rural area. No complaints have been received to XTO¿s knowledge and no monitoring is required. (11) Please provide any additional information to support your claim of an affirmative defense. Not applicable. | 08/09/2020 10:48 PM | 0 | 0 | 0
340326 | RN104149430 | GSAU 2 2 BATTERY | FROM THE INTX OF FM 158 & FM 866 GO 3 MI SE OF GOLDSMITH TX TO RD 2 TURN W AND GO TO 1/2 MILE RD TURN N GO 1/2 MI TO SITE | ECTOR | 7 | 08/09/2020 13:30 | 08/13/2020 12:30 | EMISSIONS EVENT | Flare | Fl1 | Hydrogen Sulfide | 67 |  |  | POUNDS | 0.001 | POUNDS | No specific emissions authorizations for this facility |  | DCP LINE LEAK. NO ADVANCE NOTIFICATION WAS GIVEN IN THIS INSTANCE THAT COULD HAVE ALLOWED FOR CHANGE IN OPERATIONAL PROCEDURES. THE EVENT COULD NOT HAVE BEEN PREDICTED. THE EVENT WAS CAUSED DUE TO 3RD PARTY GATHERER LINE LEAK. THERE IS NO WAY TO PREDICT 3RD PARTY DOWNTIME EVENTS. HOWEVER, WE ARE EVALUATING PERMITTING OPTIONS BASED ON HISTORICAL FLARING TRENDS. | FLARING WAS USED TO MINIMIZE EMISSIONS UNTIL DCP WAS ABLE TO REPAIR LEAK TO NORMAL OPERATIONS. | Gas analysis and flowrate were used to estimate emissions based on the following formulas: Emissions Calculations: NOx = MCF flared x NOx factor from RG-109 x BTU/scf x 1000 scf/MCF x MMBTU/1000000 BTU CO = MCF flared x CO factor from RG-109 x BTU/scf x 1000 scf/MCF x MMBTU/1000000 BTU Gas was flared to reduce the hydrocarbon and/or H2S emissions to the atmosphere. NMNE NG = MCF flared x 50 lb/mole x mole/.379 MCF x mol % NMNE NG x 0.02 NMNE NG % = 100% - Methane % - Ethane % - Carbon Dioxide % - Nitrogen % H2S = MCF flared x 34 lb/mole x mole/.379 MCF x mol % H2S/100 x 0.02 SO2 = MCF flared x 64 lb/mole x mole/.379 MCF x mol % H2S/100 x 0.98 Attachment A - Rule Compliance Demonstration Request This information request was extracted from TCEQ Rule 101 .222(a-b) regarding demonstration criteria. These responses should be addressed under the appropriate sections of the final report for the incident eg; Cause of Emissions Event, Actions Taken to Minimize Emissions, and Any Additional Information Necessary to Evaluate the Event. (1) How many reportable and recordable emissions events (including this incident) have occurred at the facility/facilities contributing emissions during this incident for the 12 month period prior to this incident? ~3 (2) What were the facility/facilities total actual operating hours during the past 12 months? 8760 (3) Identify the cause or causes of the emissions event and include all contributing factors that led to the emissions event. Discuss how the emissions event could not have been avoided by good design, maintenance, and operation practices, if applicable. Discuss any sudden breakdown of equipment or process that was beyond the owner/operators control, if applicable. DCP LINE LEAK. FLARING WAS USED TO MINIMIZE EMISSIONS UNTIL DCP WAS ABLE TO RESTORE PLANT TO NORMAL OPERATIONS. (4) How were the air pollution control equipment or processes (if any) maintained and operated in a manner consistent with good practice for minimizing emissions and reducing the number of emissions events? Flaring was used to minimize emissions. Flares were properly operated. (5) How soon was action taken to achieve compliance once the operator knew or should have known that applicable emission limitations were being exceeded? Once the control panel shut the compressor down gas was immediately routed to the flare (6) How were the amount and duration of the unauthorized emissions and any bypass of pollution control equipment minimized? Emissions were minimized by use of a flare. The flare is the control device, functioned properly, and there was no pollution control equipment bypass. (7) What was the operational status of all emission monitoring systems at the facility/facilities during this emissions event? If any emission monitoring systems were not kept in operation during the emissions event, explain why they weren¿t kept in operation. No monitoring systems are required for this site. Field gas production from this site was diverted to the flare and the flare remained ignited until the pressures dropped below the rated pressures for the equipment at this site. (8) How were the owner or operator¿s actions in response to the unauthorized emissions contemporaneously documented? The TCEQ STEERS reporting system was used to provide initial notice of the event. The e mission estimates were calculated by use of the gas flow rate and gas analysi s. ( 9) Have other similar i n cident s o c c u rr ed at this/these facility/facilities in the past that might be indicative of ina dequate design, operation, or maintenance? No (10) Identify any information you have (e.g., complaints from neighbors, fence line monitoring, air modeling) which indicates an off-site impact. Identify any information you have which indicates the unauthorized emissions caused or contributed to an exceedance of the national ambient air quality standard (NAAQS), a prevention of significant deterioration (P SD) increment, or to a condition of air pollution. The site is located in a rural area. No complaints have been received to XTO¿s knowledge and no monitoring is required. (11) Please provide any additional information to support your claim of an affirmative defense. Not applicable. | 08/09/2020 10:48 PM | 0 | 0 | 0
340326 | RN104149430 | GSAU 2 2 BATTERY | FROM THE INTX OF FM 158 & FM 866 GO 3 MI SE OF GOLDSMITH TX TO RD 2 TURN W AND GO TO 1/2 MILE RD TURN N GO 1/2 MI TO SITE | ECTOR | 7 | 08/09/2020 13:30 | 08/13/2020 12:30 | EMISSIONS EVENT | Flare | Fl1 | NOX | 93 |  |  | POUNDS | 0.001 | POUNDS | No specific emissions authorizations for this facility |  | DCP LINE LEAK. NO ADVANCE NOTIFICATION WAS GIVEN IN THIS INSTANCE THAT COULD HAVE ALLOWED FOR CHANGE IN OPERATIONAL PROCEDURES. THE EVENT COULD NOT HAVE BEEN PREDICTED. THE EVENT WAS CAUSED DUE TO 3RD PARTY GATHERER LINE LEAK. THERE IS NO WAY TO PREDICT 3RD PARTY DOWNTIME EVENTS. HOWEVER, WE ARE EVALUATING PERMITTING OPTIONS BASED ON HISTORICAL FLARING TRENDS. | FLARING WAS USED TO MINIMIZE EMISSIONS UNTIL DCP WAS ABLE TO REPAIR LEAK TO NORMAL OPERATIONS. | Gas analysis and flowrate were used to estimate emissions based on the following formulas: Emissions Calculations: NOx = MCF flared x NOx factor from RG-109 x BTU/scf x 1000 scf/MCF x MMBTU/1000000 BTU CO = MCF flared x CO factor from RG-109 x BTU/scf x 1000 scf/MCF x MMBTU/1000000 BTU Gas was flared to reduce the hydrocarbon and/or H2S emissions to the atmosphere. NMNE NG = MCF flared x 50 lb/mole x mole/.379 MCF x mol % NMNE NG x 0.02 NMNE NG % = 100% - Methane % - Ethane % - Carbon Dioxide % - Nitrogen % H2S = MCF flared x 34 lb/mole x mole/.379 MCF x mol % H2S/100 x 0.02 SO2 = MCF flared x 64 lb/mole x mole/.379 MCF x mol % H2S/100 x 0.98 Attachment A - Rule Compliance Demonstration Request This information request was extracted from TCEQ Rule 101 .222(a-b) regarding demonstration criteria. These responses should be addressed under the appropriate sections of the final report for the incident eg; Cause of Emissions Event, Actions Taken to Minimize Emissions, and Any Additional Information Necessary to Evaluate the Event. (1) How many reportable and recordable emissions events (including this incident) have occurred at the facility/facilities contributing emissions during this incident for the 12 month period prior to this incident? ~3 (2) What were the facility/facilities total actual operating hours during the past 12 months? 8760 (3) Identify the cause or causes of the emissions event and include all contributing factors that led to the emissions event. Discuss how the emissions event could not have been avoided by good design, maintenance, and operation practices, if applicable. Discuss any sudden breakdown of equipment or process that was beyond the owner/operators control, if applicable. DCP LINE LEAK. FLARING WAS USED TO MINIMIZE EMISSIONS UNTIL DCP WAS ABLE TO RESTORE PLANT TO NORMAL OPERATIONS. (4) How were the air pollution control equipment or processes (if any) maintained and operated in a manner consistent with good practice for minimizing emissions and reducing the number of emissions events? Flaring was used to minimize emissions. Flares were properly operated. (5) How soon was action taken to achieve compliance once the operator knew or should have known that applicable emission limitations were being exceeded? Once the control panel shut the compressor down gas was immediately routed to the flare (6) How were the amount and duration of the unauthorized emissions and any bypass of pollution control equipment minimized? Emissions were minimized by use of a flare. The flare is the control device, functioned properly, and there was no pollution control equipment bypass. (7) What was the operational status of all emission monitoring systems at the facility/facilities during this emissions event? If any emission monitoring systems were not kept in operation during the emissions event, explain why they weren¿t kept in operation. No monitoring systems are required for this site. Field gas production from this site was diverted to the flare and the flare remained ignited until the pressures dropped below the rated pressures for the equipment at this site. (8) How were the owner or operator¿s actions in response to the unauthorized emissions contemporaneously documented? The TCEQ STEERS reporting system was used to provide initial notice of the event. The e mission estimates were calculated by use of the gas flow rate and gas analysi s. ( 9) Have other similar i n cident s o c c u rr ed at this/these facility/facilities in the past that might be indicative of ina dequate design, operation, or maintenance? No (10) Identify any information you have (e.g., complaints from neighbors, fence line monitoring, air modeling) which indicates an off-site impact. Identify any information you have which indicates the unauthorized emissions caused or contributed to an exceedance of the national ambient air quality standard (NAAQS), a prevention of significant deterioration (P SD) increment, or to a condition of air pollution. The site is located in a rural area. No complaints have been received to XTO¿s knowledge and no monitoring is required. (11) Please provide any additional information to support your claim of an affirmative defense. Not applicable. | 08/09/2020 10:48 PM | 0 | 0 | 0
340326 | RN104149430 | GSAU 2 2 BATTERY | FROM THE INTX OF FM 158 & FM 866 GO 3 MI SE OF GOLDSMITH TX TO RD 2 TURN W AND GO TO 1/2 MILE RD TURN N GO 1/2 MI TO SITE | ECTOR | 7 | 08/09/2020 13:30 | 08/13/2020 12:30 | EMISSIONS EVENT | Flare | Fl1 | pentane, iso- | 14 |  |  | POUNDS | 0.001 | POUNDS | No specific emissions authorizations for this facility |  | DCP LINE LEAK. NO ADVANCE NOTIFICATION WAS GIVEN IN THIS INSTANCE THAT COULD HAVE ALLOWED FOR CHANGE IN OPERATIONAL PROCEDURES. THE EVENT COULD NOT HAVE BEEN PREDICTED. THE EVENT WAS CAUSED DUE TO 3RD PARTY GATHERER LINE LEAK. THERE IS NO WAY TO PREDICT 3RD PARTY DOWNTIME EVENTS. HOWEVER, WE ARE EVALUATING PERMITTING OPTIONS BASED ON HISTORICAL FLARING TRENDS. | FLARING WAS USED TO MINIMIZE EMISSIONS UNTIL DCP WAS ABLE TO REPAIR LEAK TO NORMAL OPERATIONS. | Gas analysis and flowrate were used to estimate emissions based on the following formulas: Emissions Calculations: NOx = MCF flared x NOx factor from RG-109 x BTU/scf x 1000 scf/MCF x MMBTU/1000000 BTU CO = MCF flared x CO factor from RG-109 x BTU/scf x 1000 scf/MCF x MMBTU/1000000 BTU Gas was flared to reduce the hydrocarbon and/or H2S emissions to the atmosphere. NMNE NG = MCF flared x 50 lb/mole x mole/.379 MCF x mol % NMNE NG x 0.02 NMNE NG % = 100% - Methane % - Ethane % - Carbon Dioxide % - Nitrogen % H2S = MCF flared x 34 lb/mole x mole/.379 MCF x mol % H2S/100 x 0.02 SO2 = MCF flared x 64 lb/mole x mole/.379 MCF x mol % H2S/100 x 0.98 Attachment A - Rule Compliance Demonstration Request This information request was extracted from TCEQ Rule 101 .222(a-b) regarding demonstration criteria. These responses should be addressed under the appropriate sections of the final report for the incident eg; Cause of Emissions Event, Actions Taken to Minimize Emissions, and Any Additional Information Necessary to Evaluate the Event. (1) How many reportable and recordable emissions events (including this incident) have occurred at the facility/facilities contributing emissions during this incident for the 12 month period prior to this incident? ~3 (2) What were the facility/facilities total actual operating hours during the past 12 months? 8760 (3) Identify the cause or causes of the emissions event and include all contributing factors that led to the emissions event. Discuss how the emissions event could not have been avoided by good design, maintenance, and operation practices, if applicable. Discuss any sudden breakdown of equipment or process that was beyond the owner/operators control, if applicable. DCP LINE LEAK. FLARING WAS USED TO MINIMIZE EMISSIONS UNTIL DCP WAS ABLE TO RESTORE PLANT TO NORMAL OPERATIONS. (4) How were the air pollution control equipment or processes (if any) maintained and operated in a manner consistent with good practice for minimizing emissions and reducing the number of emissions events? Flaring was used to minimize emissions. Flares were properly operated. (5) How soon was action taken to achieve compliance once the operator knew or should have known that applicable emission limitations were being exceeded? Once the control panel shut the compressor down gas was immediately routed to the flare (6) How were the amount and duration of the unauthorized emissions and any bypass of pollution control equipment minimized? Emissions were minimized by use of a flare. The flare is the control device, functioned properly, and there was no pollution control equipment bypass. (7) What was the operational status of all emission monitoring systems at the facility/facilities during this emissions event? If any emission monitoring systems were not kept in operation during the emissions event, explain why they weren¿t kept in operation. No monitoring systems are required for this site. Field gas production from this site was diverted to the flare and the flare remained ignited until the pressures dropped below the rated pressures for the equipment at this site. (8) How were the owner or operator¿s actions in response to the unauthorized emissions contemporaneously documented? The TCEQ STEERS reporting system was used to provide initial notice of the event. The e mission estimates were calculated by use of the gas flow rate and gas analysi s. ( 9) Have other similar i n cident s o c c u rr ed at this/these facility/facilities in the past that might be indicative of ina dequate design, operation, or maintenance? No (10) Identify any information you have (e.g., complaints from neighbors, fence line monitoring, air modeling) which indicates an off-site impact. Identify any information you have which indicates the unauthorized emissions caused or contributed to an exceedance of the national ambient air quality standard (NAAQS), a prevention of significant deterioration (P SD) increment, or to a condition of air pollution. The site is located in a rural area. No complaints have been received to XTO¿s knowledge and no monitoring is required. (11) Please provide any additional information to support your claim of an affirmative defense. Not applicable. | 08/09/2020 10:48 PM | 0 | 0 | 0
340326 | RN104149430 | GSAU 2 2 BATTERY | FROM THE INTX OF FM 158 & FM 866 GO 3 MI SE OF GOLDSMITH TX TO RD 2 TURN W AND GO TO 1/2 MILE RD TURN N GO 1/2 MI TO SITE | ECTOR | 7 | 08/09/2020 13:30 | 08/13/2020 12:30 | EMISSIONS EVENT | Flare | Fl1 | Pentane, N- | 15 |  |  | POUNDS | 0.001 | POUNDS | No specific emissions authorizations for this facility |  | DCP LINE LEAK. NO ADVANCE NOTIFICATION WAS GIVEN IN THIS INSTANCE THAT COULD HAVE ALLOWED FOR CHANGE IN OPERATIONAL PROCEDURES. THE EVENT COULD NOT HAVE BEEN PREDICTED. THE EVENT WAS CAUSED DUE TO 3RD PARTY GATHERER LINE LEAK. THERE IS NO WAY TO PREDICT 3RD PARTY DOWNTIME EVENTS. HOWEVER, WE ARE EVALUATING PERMITTING OPTIONS BASED ON HISTORICAL FLARING TRENDS. | FLARING WAS USED TO MINIMIZE EMISSIONS UNTIL DCP WAS ABLE TO REPAIR LEAK TO NORMAL OPERATIONS. | Gas analysis and flowrate were used to estimate emissions based on the following formulas: Emissions Calculations: NOx = MCF flared x NOx factor from RG-109 x BTU/scf x 1000 scf/MCF x MMBTU/1000000 BTU CO = MCF flared x CO factor from RG-109 x BTU/scf x 1000 scf/MCF x MMBTU/1000000 BTU Gas was flared to reduce the hydrocarbon and/or H2S emissions to the atmosphere. NMNE NG = MCF flared x 50 lb/mole x mole/.379 MCF x mol % NMNE NG x 0.02 NMNE NG % = 100% - Methane % - Ethane % - Carbon Dioxide % - Nitrogen % H2S = MCF flared x 34 lb/mole x mole/.379 MCF x mol % H2S/100 x 0.02 SO2 = MCF flared x 64 lb/mole x mole/.379 MCF x mol % H2S/100 x 0.98 Attachment A - Rule Compliance Demonstration Request This information request was extracted from TCEQ Rule 101 .222(a-b) regarding demonstration criteria. These responses should be addressed under the appropriate sections of the final report for the incident eg; Cause of Emissions Event, Actions Taken to Minimize Emissions, and Any Additional Information Necessary to Evaluate the Event. (1) How many reportable and recordable emissions events (including this incident) have occurred at the facility/facilities contributing emissions during this incident for the 12 month period prior to this incident? ~3 (2) What were the facility/facilities total actual operating hours during the past 12 months? 8760 (3) Identify the cause or causes of the emissions event and include all contributing factors that led to the emissions event. Discuss how the emissions event could not have been avoided by good design, maintenance, and operation practices, if applicable. Discuss any sudden breakdown of equipment or process that was beyond the owner/operators control, if applicable. DCP LINE LEAK. FLARING WAS USED TO MINIMIZE EMISSIONS UNTIL DCP WAS ABLE TO RESTORE PLANT TO NORMAL OPERATIONS. (4) How were the air pollution control equipment or processes (if any) maintained and operated in a manner consistent with good practice for minimizing emissions and reducing the number of emissions events? Flaring was used to minimize emissions. Flares were properly operated. (5) How soon was action taken to achieve compliance once the operator knew or should have known that applicable emission limitations were being exceeded? Once the control panel shut the compressor down gas was immediately routed to the flare (6) How were the amount and duration of the unauthorized emissions and any bypass of pollution control equipment minimized? Emissions were minimized by use of a flare. The flare is the control device, functioned properly, and there was no pollution control equipment bypass. (7) What was the operational status of all emission monitoring systems at the facility/facilities during this emissions event? If any emission monitoring systems were not kept in operation during the emissions event, explain why they weren¿t kept in operation. No monitoring systems are required for this site. Field gas production from this site was diverted to the flare and the flare remained ignited until the pressures dropped below the rated pressures for the equipment at this site. (8) How were the owner or operator¿s actions in response to the unauthorized emissions contemporaneously documented? The TCEQ STEERS reporting system was used to provide initial notice of the event. The e mission estimates were calculated by use of the gas flow rate and gas analysi s. ( 9) Have other similar i n cident s o c c u rr ed at this/these facility/facilities in the past that might be indicative of ina dequate design, operation, or maintenance? No (10) Identify any information you have (e.g., complaints from neighbors, fence line monitoring, air modeling) which indicates an off-site impact. Identify any information you have which indicates the unauthorized emissions caused or contributed to an exceedance of the national ambient air quality standard (NAAQS), a prevention of significant deterioration (P SD) increment, or to a condition of air pollution. The site is located in a rural area. No complaints have been received to XTO¿s knowledge and no monitoring is required. (11) Please provide any additional information to support your claim of an affirmative defense. Not applicable. | 08/09/2020 10:48 PM | 0 | 0 | 0
340326 | RN104149430 | GSAU 2 2 BATTERY | FROM THE INTX OF FM 158 & FM 866 GO 3 MI SE OF GOLDSMITH TX TO RD 2 TURN W AND GO TO 1/2 MILE RD TURN N GO 1/2 MI TO SITE | ECTOR | 7 | 08/09/2020 13:30 | 08/13/2020 12:30 | EMISSIONS EVENT | Flare | Fl1 | Propane | 93 |  |  | POUNDS | 0.001 | POUNDS | No specific emissions authorizations for this facility |  | DCP LINE LEAK. NO ADVANCE NOTIFICATION WAS GIVEN IN THIS INSTANCE THAT COULD HAVE ALLOWED FOR CHANGE IN OPERATIONAL PROCEDURES. THE EVENT COULD NOT HAVE BEEN PREDICTED. THE EVENT WAS CAUSED DUE TO 3RD PARTY GATHERER LINE LEAK. THERE IS NO WAY TO PREDICT 3RD PARTY DOWNTIME EVENTS. HOWEVER, WE ARE EVALUATING PERMITTING OPTIONS BASED ON HISTORICAL FLARING TRENDS. | FLARING WAS USED TO MINIMIZE EMISSIONS UNTIL DCP WAS ABLE TO REPAIR LEAK TO NORMAL OPERATIONS. | Gas analysis and flowrate were used to estimate emissions based on the following formulas: Emissions Calculations: NOx = MCF flared x NOx factor from RG-109 x BTU/scf x 1000 scf/MCF x MMBTU/1000000 BTU CO = MCF flared x CO factor from RG-109 x BTU/scf x 1000 scf/MCF x MMBTU/1000000 BTU Gas was flared to reduce the hydrocarbon and/or H2S emissions to the atmosphere. NMNE NG = MCF flared x 50 lb/mole x mole/.379 MCF x mol % NMNE NG x 0.02 NMNE NG % = 100% - Methane % - Ethane % - Carbon Dioxide % - Nitrogen % H2S = MCF flared x 34 lb/mole x mole/.379 MCF x mol % H2S/100 x 0.02 SO2 = MCF flared x 64 lb/mole x mole/.379 MCF x mol % H2S/100 x 0.98 Attachment A - Rule Compliance Demonstration Request This information request was extracted from TCEQ Rule 101 .222(a-b) regarding demonstration criteria. These responses should be addressed under the appropriate sections of the final report for the incident eg; Cause of Emissions Event, Actions Taken to Minimize Emissions, and Any Additional Information Necessary to Evaluate the Event. (1) How many reportable and recordable emissions events (including this incident) have occurred at the facility/facilities contributing emissions during this incident for the 12 month period prior to this incident? ~3 (2) What were the facility/facilities total actual operating hours during the past 12 months? 8760 (3) Identify the cause or causes of the emissions event and include all contributing factors that led to the emissions event. Discuss how the emissions event could not have been avoided by good design, maintenance, and operation practices, if applicable. Discuss any sudden breakdown of equipment or process that was beyond the owner/operators control, if applicable. DCP LINE LEAK. FLARING WAS USED TO MINIMIZE EMISSIONS UNTIL DCP WAS ABLE TO RESTORE PLANT TO NORMAL OPERATIONS. (4) How were the air pollution control equipment or processes (if any) maintained and operated in a manner consistent with good practice for minimizing emissions and reducing the number of emissions events? Flaring was used to minimize emissions. Flares were properly operated. (5) How soon was action taken to achieve compliance once the operator knew or should have known that applicable emission limitations were being exceeded? Once the control panel shut the compressor down gas was immediately routed to the flare (6) How were the amount and duration of the unauthorized emissions and any bypass of pollution control equipment minimized? Emissions were minimized by use of a flare. The flare is the control device, functioned properly, and there was no pollution control equipment bypass. (7) What was the operational status of all emission monitoring systems at the facility/facilities during this emissions event? If any emission monitoring systems were not kept in operation during the emissions event, explain why they weren¿t kept in operation. No monitoring systems are required for this site. Field gas production from this site was diverted to the flare and the flare remained ignited until the pressures dropped below the rated pressures for the equipment at this site. (8) How were the owner or operator¿s actions in response to the unauthorized emissions contemporaneously documented? The TCEQ STEERS reporting system was used to provide initial notice of the event. The e mission estimates were calculated by use of the gas flow rate and gas analysi s. ( 9) Have other similar i n cident s o c c u rr ed at this/these facility/facilities in the past that might be indicative of ina dequate design, operation, or maintenance? No (10) Identify any information you have (e.g., complaints from neighbors, fence line monitoring, air modeling) which indicates an off-site impact. Identify any information you have which indicates the unauthorized emissions caused or contributed to an exceedance of the national ambient air quality standard (NAAQS), a prevention of significant deterioration (P SD) increment, or to a condition of air pollution. The site is located in a rural area. No complaints have been received to XTO¿s knowledge and no monitoring is required. (11) Please provide any additional information to support your claim of an affirmative defense. Not applicable. | 08/09/2020 10:48 PM | 0 | 0 | 0
340326 | RN104149430 | GSAU 2 2 BATTERY | FROM THE INTX OF FM 158 & FM 866 GO 3 MI SE OF GOLDSMITH TX TO RD 2 TURN W AND GO TO 1/2 MILE RD TURN N GO 1/2 MI TO SITE | ECTOR | 7 | 08/09/2020 13:30 | 08/13/2020 12:30 | EMISSIONS EVENT | Flare | Fl1 | Sulfur dioxide | 6279 |  |  | POUNDS | 0.001 | POUNDS | No specific emissions authorizations for this facility |  | DCP LINE LEAK. NO ADVANCE NOTIFICATION WAS GIVEN IN THIS INSTANCE THAT COULD HAVE ALLOWED FOR CHANGE IN OPERATIONAL PROCEDURES. THE EVENT COULD NOT HAVE BEEN PREDICTED. THE EVENT WAS CAUSED DUE TO 3RD PARTY GATHERER LINE LEAK. THERE IS NO WAY TO PREDICT 3RD PARTY DOWNTIME EVENTS. HOWEVER, WE ARE EVALUATING PERMITTING OPTIONS BASED ON HISTORICAL FLARING TRENDS. | FLARING WAS USED TO MINIMIZE EMISSIONS UNTIL DCP WAS ABLE TO REPAIR LEAK TO NORMAL OPERATIONS. | Gas analysis and flowrate were used to estimate emissions based on the following formulas: Emissions Calculations: NOx = MCF flared x NOx factor from RG-109 x BTU/scf x 1000 scf/MCF x MMBTU/1000000 BTU CO = MCF flared x CO factor from RG-109 x BTU/scf x 1000 scf/MCF x MMBTU/1000000 BTU Gas was flared to reduce the hydrocarbon and/or H2S emissions to the atmosphere. NMNE NG = MCF flared x 50 lb/mole x mole/.379 MCF x mol % NMNE NG x 0.02 NMNE NG % = 100% - Methane % - Ethane % - Carbon Dioxide % - Nitrogen % H2S = MCF flared x 34 lb/mole x mole/.379 MCF x mol % H2S/100 x 0.02 SO2 = MCF flared x 64 lb/mole x mole/.379 MCF x mol % H2S/100 x 0.98 Attachment A - Rule Compliance Demonstration Request This information request was extracted from TCEQ Rule 101 .222(a-b) regarding demonstration criteria. These responses should be addressed under the appropriate sections of the final report for the incident eg; Cause of Emissions Event, Actions Taken to Minimize Emissions, and Any Additional Information Necessary to Evaluate the Event. (1) How many reportable and recordable emissions events (including this incident) have occurred at the facility/facilities contributing emissions during this incident for the 12 month period prior to this incident? ~3 (2) What were the facility/facilities total actual operating hours during the past 12 months? 8760 (3) Identify the cause or causes of the emissions event and include all contributing factors that led to the emissions event. Discuss how the emissions event could not have been avoided by good design, maintenance, and operation practices, if applicable. Discuss any sudden breakdown of equipment or process that was beyond the owner/operators control, if applicable. DCP LINE LEAK. FLARING WAS USED TO MINIMIZE EMISSIONS UNTIL DCP WAS ABLE TO RESTORE PLANT TO NORMAL OPERATIONS. (4) How were the air pollution control equipment or processes (if any) maintained and operated in a manner consistent with good practice for minimizing emissions and reducing the number of emissions events? Flaring was used to minimize emissions. Flares were properly operated. (5) How soon was action taken to achieve compliance once the operator knew or should have known that applicable emission limitations were being exceeded? Once the control panel shut the compressor down gas was immediately routed to the flare (6) How were the amount and duration of the unauthorized emissions and any bypass of pollution control equipment minimized? Emissions were minimized by use of a flare. The flare is the control device, functioned properly, and there was no pollution control equipment bypass. (7) What was the operational status of all emission monitoring systems at the facility/facilities during this emissions event? If any emission monitoring systems were not kept in operation during the emissions event, explain why they weren¿t kept in operation. No monitoring systems are required for this site. Field gas production from this site was diverted to the flare and the flare remained ignited until the pressures dropped below the rated pressures for the equipment at this site. (8) How were the owner or operator¿s actions in response to the unauthorized emissions contemporaneously documented? The TCEQ STEERS reporting system was used to provide initial notice of the event. The e mission estimates were calculated by use of the gas flow rate and gas analysi s. ( 9) Have other similar i n cident s o c c u rr ed at this/these facility/facilities in the past that might be indicative of ina dequate design, operation, or maintenance? No (10) Identify any information you have (e.g., complaints from neighbors, fence line monitoring, air modeling) which indicates an off-site impact. Identify any information you have which indicates the unauthorized emissions caused or contributed to an exceedance of the national ambient air quality standard (NAAQS), a prevention of significant deterioration (P SD) increment, or to a condition of air pollution. The site is located in a rural area. No complaints have been received to XTO¿s knowledge and no monitoring is required. (11) Please provide any additional information to support your claim of an affirmative defense. Not applicable. | 08/09/2020 10:48 PM | 0 | 0 | 0
340325 | RN102584026 | VALERO PORT ARTHUR REFINERY | 1801 GULFWAY DR; PORT ARTHUR, TX 77640 | JEFFERSON | 10 | 08/08/2020 10:15 | 08/08/2020 15:00 | EMISSIONS EVENT | AVU - 147 Fugitives | F-147 | 1,1-Dimethylcyclopentane | 10.01 |  |  | POUNDS | 255.13 | LBS/HR | NSR 6825A REFINERY FUGITIVES VOC SUBCAP |  | In the North-South Tank Field (NSTF), Operations discovered a leak on the Crude Unit (AVU-147) charge line, which released 47 bbls of hydrocarbon to the ground. This resulted in VOC emissions to the atmosphere. After examination of the line, the leak is suspected to have been caused by microbial corrosion. | Leak response was initiated, and the spill was cleaned up. The leaking line was repaired. Emission calculations based on lab analysis of a sample of the leaked hydrocarbon determined that no components were release above their reportable quantities. | Lab analysis, engineering estimates | 08/08/2020 11:44 PM | 0 | 0 | 0
340325 | RN102584026 | VALERO PORT ARTHUR REFINERY | 1801 GULFWAY DR; PORT ARTHUR, TX 77640 | JEFFERSON | 10 | 08/08/2020 10:15 | 08/08/2020 15:00 | EMISSIONS EVENT | AVU - 147 Fugitives | F-147 | 1,2-DIMETHYLCYCLOPENTANE | 31.96 |  |  | POUNDS | 255.13 | LBS/HR | NSR 6825A REFINERY FUGITIVES VOC SUBCAP |  | In the North-South Tank Field (NSTF), Operations discovered a leak on the Crude Unit (AVU-147) charge line, which released 47 bbls of hydrocarbon to the ground. This resulted in VOC emissions to the atmosphere. After examination of the line, the leak is suspected to have been caused by microbial corrosion. | Leak response was initiated, and the spill was cleaned up. The leaking line was repaired. Emission calculations based on lab analysis of a sample of the leaked hydrocarbon determined that no components were release above their reportable quantities. | Lab analysis, engineering estimates | 08/08/2020 11:44 PM | 0 | 0 | 0
340325 | RN102584026 | VALERO PORT ARTHUR REFINERY | 1801 GULFWAY DR; PORT ARTHUR, TX 77640 | JEFFERSON | 10 | 08/08/2020 10:15 | 08/08/2020 15:00 | EMISSIONS EVENT | AVU - 147 Fugitives | F-147 | 1,3-DIMETHYLCYCLOPENTANE | 45.24 |  |  | POUNDS | 255.13 | LBS/HR | NSR 6825A REFINERY FUGITIVES VOC SUBCAP |  | In the North-South Tank Field (NSTF), Operations discovered a leak on the Crude Unit (AVU-147) charge line, which released 47 bbls of hydrocarbon to the ground. This resulted in VOC emissions to the atmosphere. After examination of the line, the leak is suspected to have been caused by microbial corrosion. | Leak response was initiated, and the spill was cleaned up. The leaking line was repaired. Emission calculations based on lab analysis of a sample of the leaked hydrocarbon determined that no components were release above their reportable quantities. | Lab analysis, engineering estimates | 08/08/2020 11:44 PM | 0 | 0 | 0
340325 | RN102584026 | VALERO PORT ARTHUR REFINERY | 1801 GULFWAY DR; PORT ARTHUR, TX 77640 | JEFFERSON | 10 | 08/08/2020 10:15 | 08/08/2020 15:00 | EMISSIONS EVENT | AVU - 147 Fugitives | F-147 | 2,2-Dimethylpentane | 7.76 |  |  | POUNDS | 255.13 | LBS/HR | NSR 6825A REFINERY FUGITIVES VOC SUBCAP |  | In the North-South Tank Field (NSTF), Operations discovered a leak on the Crude Unit (AVU-147) charge line, which released 47 bbls of hydrocarbon to the ground. This resulted in VOC emissions to the atmosphere. After examination of the line, the leak is suspected to have been caused by microbial corrosion. | Leak response was initiated, and the spill was cleaned up. The leaking line was repaired. Emission calculations based on lab analysis of a sample of the leaked hydrocarbon determined that no components were release above their reportable quantities. | Lab analysis, engineering estimates | 08/08/2020 11:44 PM | 0 | 0 | 0
340325 | RN102584026 | VALERO PORT ARTHUR REFINERY | 1801 GULFWAY DR; PORT ARTHUR, TX 77640 | JEFFERSON | 10 | 08/08/2020 10:15 | 08/08/2020 15:00 | EMISSIONS EVENT | AVU - 147 Fugitives | F-147 | 2,3-Dimethylpentane | 35.01 |  |  | POUNDS | 255.13 | LBS/HR | NSR 6825A REFINERY FUGITIVES VOC SUBCAP |  | In the North-South Tank Field (NSTF), Operations discovered a leak on the Crude Unit (AVU-147) charge line, which released 47 bbls of hydrocarbon to the ground. This resulted in VOC emissions to the atmosphere. After examination of the line, the leak is suspected to have been caused by microbial corrosion. | Leak response was initiated, and the spill was cleaned up. The leaking line was repaired. Emission calculations based on lab analysis of a sample of the leaked hydrocarbon determined that no components were release above their reportable quantities. | Lab analysis, engineering estimates | 08/08/2020 11:44 PM | 0 | 0 | 0
340325 | RN102584026 | VALERO PORT ARTHUR REFINERY | 1801 GULFWAY DR; PORT ARTHUR, TX 77640 | JEFFERSON | 10 | 08/08/2020 10:15 | 08/08/2020 15:00 | EMISSIONS EVENT | AVU - 147 Fugitives | F-147 | 2,4-dimethylpentane | 22.2 |  |  | POUNDS | 255.13 | LBS/HR | NSR 6825A REFINERY FUGITIVES VOC SUBCAP |  | In the North-South Tank Field (NSTF), Operations discovered a leak on the Crude Unit (AVU-147) charge line, which released 47 bbls of hydrocarbon to the ground. This resulted in VOC emissions to the atmosphere. After examination of the line, the leak is suspected to have been caused by microbial corrosion. | Leak response was initiated, and the spill was cleaned up. The leaking line was repaired. Emission calculations based on lab analysis of a sample of the leaked hydrocarbon determined that no components were release above their reportable quantities. | Lab analysis, engineering estimates | 08/08/2020 11:44 PM | 0 | 0 | 0
340325 | RN102584026 | VALERO PORT ARTHUR REFINERY | 1801 GULFWAY DR; PORT ARTHUR, TX 77640 | JEFFERSON | 10 | 08/08/2020 10:15 | 08/08/2020 15:00 | EMISSIONS EVENT | AVU - 147 Fugitives | F-147 | 3,3-Dimethylpentane | 6.35 |  |  | POUNDS | 255.13 | LBS/HR | NSR 6825A REFINERY FUGITIVES VOC SUBCAP |  | In the North-South Tank Field (NSTF), Operations discovered a leak on the Crude Unit (AVU-147) charge line, which released 47 bbls of hydrocarbon to the ground. This resulted in VOC emissions to the atmosphere. After examination of the line, the leak is suspected to have been caused by microbial corrosion. | Leak response was initiated, and the spill was cleaned up. The leaking line was repaired. Emission calculations based on lab analysis of a sample of the leaked hydrocarbon determined that no components were release above their reportable quantities. | Lab analysis, engineering estimates | 08/08/2020 11:44 PM | 0 | 0 | 0
340325 | RN102584026 | VALERO PORT ARTHUR REFINERY | 1801 GULFWAY DR; PORT ARTHUR, TX 77640 | JEFFERSON | 10 | 08/08/2020 10:15 | 08/08/2020 15:00 | EMISSIONS EVENT | AVU - 147 Fugitives | F-147 | Benzene | 9.36 |  |  | POUNDS | 2.77 | LBS/HR | NSR 6825A MAERT |  | In the North-South Tank Field (NSTF), Operations discovered a leak on the Crude Unit (AVU-147) charge line, which released 47 bbls of hydrocarbon to the ground. This resulted in VOC emissions to the atmosphere. After examination of the line, the leak is suspected to have been caused by microbial corrosion. | Leak response was initiated, and the spill was cleaned up. The leaking line was repaired. Emission calculations based on lab analysis of a sample of the leaked hydrocarbon determined that no components were release above their reportable quantities. | Lab analysis, engineering estimates | 08/08/2020 11:44 PM | 0 | 0 | 0
340325 | RN102584026 | VALERO PORT ARTHUR REFINERY | 1801 GULFWAY DR; PORT ARTHUR, TX 77640 | JEFFERSON | 10 | 08/08/2020 10:15 | 08/08/2020 15:00 | EMISSIONS EVENT | AVU - 147 Fugitives | F-147 | Butane, N- | 152.6 |  |  | POUNDS | 255.13 | LBS/HR | NSR 6825A REFINERY FUGITIVES VOC SUBCAP |  | In the North-South Tank Field (NSTF), Operations discovered a leak on the Crude Unit (AVU-147) charge line, which released 47 bbls of hydrocarbon to the ground. This resulted in VOC emissions to the atmosphere. After examination of the line, the leak is suspected to have been caused by microbial corrosion. | Leak response was initiated, and the spill was cleaned up. The leaking line was repaired. Emission calculations based on lab analysis of a sample of the leaked hydrocarbon determined that no components were release above their reportable quantities. | Lab analysis, engineering estimates | 08/08/2020 11:44 PM | 0 | 0 | 0
340325 | RN102584026 | VALERO PORT ARTHUR REFINERY | 1801 GULFWAY DR; PORT ARTHUR, TX 77640 | JEFFERSON | 10 | 08/08/2020 10:15 | 08/08/2020 15:00 | EMISSIONS EVENT | AVU - 147 Fugitives | F-147 | Cyclohexane | 93.08 |  |  | POUNDS | 255.13 | LBS/HR | NSR 6825A REFINERY FUGITIVES VOC SUBCAP |  | In the North-South Tank Field (NSTF), Operations discovered a leak on the Crude Unit (AVU-147) charge line, which released 47 bbls of hydrocarbon to the ground. This resulted in VOC emissions to the atmosphere. After examination of the line, the leak is suspected to have been caused by microbial corrosion. | Leak response was initiated, and the spill was cleaned up. The leaking line was repaired. Emission calculations based on lab analysis of a sample of the leaked hydrocarbon determined that no components were release above their reportable quantities. | Lab analysis, engineering estimates | 08/08/2020 11:44 PM | 0 | 0 | 0
340325 | RN102584026 | VALERO PORT ARTHUR REFINERY | 1801 GULFWAY DR; PORT ARTHUR, TX 77640 | JEFFERSON | 10 | 08/08/2020 10:15 | 08/08/2020 15:00 | EMISSIONS EVENT | AVU - 147 Fugitives | F-147 | Cyclohexane, methyl- | 30.16 |  |  | POUNDS | 255.13 | LBS/HR | NSR 6825A REFINERY FUGITIVES VOC SUBCAP |  | In the North-South Tank Field (NSTF), Operations discovered a leak on the Crude Unit (AVU-147) charge line, which released 47 bbls of hydrocarbon to the ground. This resulted in VOC emissions to the atmosphere. After examination of the line, the leak is suspected to have been caused by microbial corrosion. | Leak response was initiated, and the spill was cleaned up. The leaking line was repaired. Emission calculations based on lab analysis of a sample of the leaked hydrocarbon determined that no components were release above their reportable quantities. | Lab analysis, engineering estimates | 08/08/2020 11:44 PM | 0 | 0 | 0
340325 | RN102584026 | VALERO PORT ARTHUR REFINERY | 1801 GULFWAY DR; PORT ARTHUR, TX 77640 | JEFFERSON | 10 | 08/08/2020 10:15 | 08/08/2020 15:00 | EMISSIONS EVENT | AVU - 147 Fugitives | F-147 | Cyclopentane | 0.54 |  |  | POUNDS | 255.13 | LBS/HR | NSR 6825A REFINERY FUGITIVES VOC SUBCAP |  | In the North-South Tank Field (NSTF), Operations discovered a leak on the Crude Unit (AVU-147) charge line, which released 47 bbls of hydrocarbon to the ground. This resulted in VOC emissions to the atmosphere. After examination of the line, the leak is suspected to have been caused by microbial corrosion. | Leak response was initiated, and the spill was cleaned up. The leaking line was repaired. Emission calculations based on lab analysis of a sample of the leaked hydrocarbon determined that no components were release above their reportable quantities. | Lab analysis, engineering estimates | 08/08/2020 11:44 PM | 0 | 0 | 0
340325 | RN102584026 | VALERO PORT ARTHUR REFINERY | 1801 GULFWAY DR; PORT ARTHUR, TX 77640 | JEFFERSON | 10 | 08/08/2020 10:15 | 08/08/2020 15:00 | EMISSIONS EVENT | AVU - 147 Fugitives | F-147 | Cyclopentane, methyl- | 89.2 |  |  | POUNDS | 255.13 | LBS/HR | NSR 6825A REFINERY FUGITIVES VOC SUBCAP |  | In the North-South Tank Field (NSTF), Operations discovered a leak on the Crude Unit (AVU-147) charge line, which released 47 bbls of hydrocarbon to the ground. This resulted in VOC emissions to the atmosphere. After examination of the line, the leak is suspected to have been caused by microbial corrosion. | Leak response was initiated, and the spill was cleaned up. The leaking line was repaired. Emission calculations based on lab analysis of a sample of the leaked hydrocarbon determined that no components were release above their reportable quantities. | Lab analysis, engineering estimates | 08/08/2020 11:44 PM | 0 | 0 | 0
340325 | RN102584026 | VALERO PORT ARTHUR REFINERY | 1801 GULFWAY DR; PORT ARTHUR, TX 77640 | JEFFERSON | 10 | 08/08/2020 10:15 | 08/08/2020 15:00 | EMISSIONS EVENT | AVU - 147 Fugitives | F-147 | Ethylcyclopentane | 13.8 |  |  | POUNDS | 255.13 | LBS/HR | NSR 6825A REFINERY FUGITIVES VOC SUBCAP |  | In the North-South Tank Field (NSTF), Operations discovered a leak on the Crude Unit (AVU-147) charge line, which released 47 bbls of hydrocarbon to the ground. This resulted in VOC emissions to the atmosphere. After examination of the line, the leak is suspected to have been caused by microbial corrosion. | Leak response was initiated, and the spill was cleaned up. The leaking line was repaired. Emission calculations based on lab analysis of a sample of the leaked hydrocarbon determined that no components were release above their reportable quantities. | Lab analysis, engineering estimates | 08/08/2020 11:44 PM | 0 | 0 | 0
340325 | RN102584026 | VALERO PORT ARTHUR REFINERY | 1801 GULFWAY DR; PORT ARTHUR, TX 77640 | JEFFERSON | 10 | 08/08/2020 10:15 | 08/08/2020 15:00 | EMISSIONS EVENT | AVU - 147 Fugitives | F-147 | HEPTANE (OR N-) | 51.31 |  |  | POUNDS | 255.13 | LBS/HR | NSR 6825A REFINERY FUGITIVES VOC SUBCAP |  | In the North-South Tank Field (NSTF), Operations discovered a leak on the Crude Unit (AVU-147) charge line, which released 47 bbls of hydrocarbon to the ground. This resulted in VOC emissions to the atmosphere. After examination of the line, the leak is suspected to have been caused by microbial corrosion. | Leak response was initiated, and the spill was cleaned up. The leaking line was repaired. Emission calculations based on lab analysis of a sample of the leaked hydrocarbon determined that no components were release above their reportable quantities. | Lab analysis, engineering estimates | 08/08/2020 11:44 PM | 0 | 0 | 0
340325 | RN102584026 | VALERO PORT ARTHUR REFINERY | 1801 GULFWAY DR; PORT ARTHUR, TX 77640 | JEFFERSON | 10 | 08/08/2020 10:15 | 08/08/2020 15:00 | EMISSIONS EVENT | AVU - 147 Fugitives | F-147 | Hexane | 519.71 |  |  | POUNDS | 255.13 | LBS/HR | NSR 6825A REFINERY FUGITIVES VOC SUBCAP |  | In the North-South Tank Field (NSTF), Operations discovered a leak on the Crude Unit (AVU-147) charge line, which released 47 bbls of hydrocarbon to the ground. This resulted in VOC emissions to the atmosphere. After examination of the line, the leak is suspected to have been caused by microbial corrosion. | Leak response was initiated, and the spill was cleaned up. The leaking line was repaired. Emission calculations based on lab analysis of a sample of the leaked hydrocarbon determined that no components were release above their reportable quantities. | Lab analysis, engineering estimates | 08/08/2020 11:44 PM | 0 | 0 | 0
340325 | RN102584026 | VALERO PORT ARTHUR REFINERY | 1801 GULFWAY DR; PORT ARTHUR, TX 77640 | JEFFERSON | 10 | 08/08/2020 10:15 | 08/08/2020 15:00 | EMISSIONS EVENT | AVU - 147 Fugitives | F-147 | Hexane, 2-methyl- | 82.63 |  |  | POUNDS | 255.13 | LBS/HR | NSR 6825A REFINERY FUGITIVES VOC SUBCAP |  | In the North-South Tank Field (NSTF), Operations discovered a leak on the Crude Unit (AVU-147) charge line, which released 47 bbls of hydrocarbon to the ground. This resulted in VOC emissions to the atmosphere. After examination of the line, the leak is suspected to have been caused by microbial corrosion. | Leak response was initiated, and the spill was cleaned up. The leaking line was repaired. Emission calculations based on lab analysis of a sample of the leaked hydrocarbon determined that no components were release above their reportable quantities. | Lab analysis, engineering estimates | 08/08/2020 11:44 PM | 0 | 0 | 0
340325 | RN102584026 | VALERO PORT ARTHUR REFINERY | 1801 GULFWAY DR; PORT ARTHUR, TX 77640 | JEFFERSON | 10 | 08/08/2020 10:15 | 08/08/2020 15:00 | EMISSIONS EVENT | AVU - 147 Fugitives | F-147 | Hexane, 3-methyl- | 88.98 |  |  | POUNDS | 255.13 | LBS/HR | NSR 6825A REFINERY FUGITIVES VOC SUBCAP |  | In the North-South Tank Field (NSTF), Operations discovered a leak on the Crude Unit (AVU-147) charge line, which released 47 bbls of hydrocarbon to the ground. This resulted in VOC emissions to the atmosphere. After examination of the line, the leak is suspected to have been caused by microbial corrosion. | Leak response was initiated, and the spill was cleaned up. The leaking line was repaired. Emission calculations based on lab analysis of a sample of the leaked hydrocarbon determined that no components were release above their reportable quantities. | Lab analysis, engineering estimates | 08/08/2020 11:44 PM | 0 | 0 | 0
340325 | RN102584026 | VALERO PORT ARTHUR REFINERY | 1801 GULFWAY DR; PORT ARTHUR, TX 77640 | JEFFERSON | 10 | 08/08/2020 10:15 | 08/08/2020 15:00 | EMISSIONS EVENT | AVU - 147 Fugitives | F-147 | Isobutane | 47.88 |  |  | POUNDS | 255.13 | LBS/HR | NSR 6825A REFINERY FUGITIVES VOC SUBCAP |  | In the North-South Tank Field (NSTF), Operations discovered a leak on the Crude Unit (AVU-147) charge line, which released 47 bbls of hydrocarbon to the ground. This resulted in VOC emissions to the atmosphere. After examination of the line, the leak is suspected to have been caused by microbial corrosion. | Leak response was initiated, and the spill was cleaned up. The leaking line was repaired. Emission calculations based on lab analysis of a sample of the leaked hydrocarbon determined that no components were release above their reportable quantities. | Lab analysis, engineering estimates | 08/08/2020 11:44 PM | 0 | 0 | 0
340325 | RN102584026 | VALERO PORT ARTHUR REFINERY | 1801 GULFWAY DR; PORT ARTHUR, TX 77640 | JEFFERSON | 10 | 08/08/2020 10:15 | 08/08/2020 15:00 | EMISSIONS EVENT | AVU - 147 Fugitives | F-147 | Isopentane | 305.19 |  |  | POUNDS | 255.13 | LBS/HR | NSR 6825A REFINERY FUGITIVES VOC SUBCAP |  | In the North-South Tank Field (NSTF), Operations discovered a leak on the Crude Unit (AVU-147) charge line, which released 47 bbls of hydrocarbon to the ground. This resulted in VOC emissions to the atmosphere. After examination of the line, the leak is suspected to have been caused by microbial corrosion. | Leak response was initiated, and the spill was cleaned up. The leaking line was repaired. Emission calculations based on lab analysis of a sample of the leaked hydrocarbon determined that no components were release above their reportable quantities. | Lab analysis, engineering estimates | 08/08/2020 11:44 PM | 0 | 0 | 0
340325 | RN102584026 | VALERO PORT ARTHUR REFINERY | 1801 GULFWAY DR; PORT ARTHUR, TX 77640 | JEFFERSON | 10 | 08/08/2020 10:15 | 08/08/2020 15:00 | EMISSIONS EVENT | AVU - 147 Fugitives | F-147 | neo-pentane | 9.5 |  |  | POUNDS | 255.13 | LBS/HR | NSR 6825A REFINERY FUGITIVES VOC SUBCAP |  | In the North-South Tank Field (NSTF), Operations discovered a leak on the Crude Unit (AVU-147) charge line, which released 47 bbls of hydrocarbon to the ground. This resulted in VOC emissions to the atmosphere. After examination of the line, the leak is suspected to have been caused by microbial corrosion. | Leak response was initiated, and the spill was cleaned up. The leaking line was repaired. Emission calculations based on lab analysis of a sample of the leaked hydrocarbon determined that no components were release above their reportable quantities. | Lab analysis, engineering estimates | 08/08/2020 11:44 PM | 0 | 0 | 0
340325 | RN102584026 | VALERO PORT ARTHUR REFINERY | 1801 GULFWAY DR; PORT ARTHUR, TX 77640 | JEFFERSON | 10 | 08/08/2020 10:15 | 08/08/2020 15:00 | EMISSIONS EVENT | AVU - 147 Fugitives | F-147 | Nonanes | 68.03 |  |  | POUNDS | 255.13 | LBS/HR | NSR 6825A REFINERY FUGITIVES VOC SUBCAP |  | In the North-South Tank Field (NSTF), Operations discovered a leak on the Crude Unit (AVU-147) charge line, which released 47 bbls of hydrocarbon to the ground. This resulted in VOC emissions to the atmosphere. After examination of the line, the leak is suspected to have been caused by microbial corrosion. | Leak response was initiated, and the spill was cleaned up. The leaking line was repaired. Emission calculations based on lab analysis of a sample of the leaked hydrocarbon determined that no components were release above their reportable quantities. | Lab analysis, engineering estimates | 08/08/2020 11:44 PM | 0 | 0 | 0
340325 | RN102584026 | VALERO PORT ARTHUR REFINERY | 1801 GULFWAY DR; PORT ARTHUR, TX 77640 | JEFFERSON | 10 | 08/08/2020 10:15 | 08/08/2020 15:00 | EMISSIONS EVENT | AVU - 147 Fugitives | F-147 | Octanes | 220.71 |  |  | POUNDS | 255.13 | LBS/HR | NSR 6825A REFINERY FUGITIVES VOC SUBCAP |  | In the North-South Tank Field (NSTF), Operations discovered a leak on the Crude Unit (AVU-147) charge line, which released 47 bbls of hydrocarbon to the ground. This resulted in VOC emissions to the atmosphere. After examination of the line, the leak is suspected to have been caused by microbial corrosion. | Leak response was initiated, and the spill was cleaned up. The leaking line was repaired. Emission calculations based on lab analysis of a sample of the leaked hydrocarbon determined that no components were release above their reportable quantities. | Lab analysis, engineering estimates | 08/08/2020 11:44 PM | 0 | 0 | 0
340325 | RN102584026 | VALERO PORT ARTHUR REFINERY | 1801 GULFWAY DR; PORT ARTHUR, TX 77640 | JEFFERSON | 10 | 08/08/2020 10:15 | 08/08/2020 15:00 | EMISSIONS EVENT | AVU - 147 Fugitives | F-147 | Pentane | 339.16 |  |  | POUNDS | 255.13 | LBS/HR | NSR 6825A REFINERY FUGITIVES VOC SUBCAP |  | In the North-South Tank Field (NSTF), Operations discovered a leak on the Crude Unit (AVU-147) charge line, which released 47 bbls of hydrocarbon to the ground. This resulted in VOC emissions to the atmosphere. After examination of the line, the leak is suspected to have been caused by microbial corrosion. | Leak response was initiated, and the spill was cleaned up. The leaking line was repaired. Emission calculations based on lab analysis of a sample of the leaked hydrocarbon determined that no components were release above their reportable quantities. | Lab analysis, engineering estimates | 08/08/2020 11:44 PM | 0 | 0 | 0
340325 | RN102584026 | VALERO PORT ARTHUR REFINERY | 1801 GULFWAY DR; PORT ARTHUR, TX 77640 | JEFFERSON | 10 | 08/08/2020 10:15 | 08/08/2020 15:00 | EMISSIONS EVENT | AVU - 147 Fugitives | F-147 | Propane | 25.54 |  |  | POUNDS | 255.13 | LBS/HR | NSR 6825A REFINERY FUGITIVES VOC SUBCAP |  | In the North-South Tank Field (NSTF), Operations discovered a leak on the Crude Unit (AVU-147) charge line, which released 47 bbls of hydrocarbon to the ground. This resulted in VOC emissions to the atmosphere. After examination of the line, the leak is suspected to have been caused by microbial corrosion. | Leak response was initiated, and the spill was cleaned up. The leaking line was repaired. Emission calculations based on lab analysis of a sample of the leaked hydrocarbon determined that no components were release above their reportable quantities. | Lab analysis, engineering estimates | 08/08/2020 11:44 PM | 0 | 0 | 0
340325 | RN102584026 | VALERO PORT ARTHUR REFINERY | 1801 GULFWAY DR; PORT ARTHUR, TX 77640 | JEFFERSON | 10 | 08/08/2020 10:15 | 08/08/2020 15:00 | EMISSIONS EVENT | AVU - 147 Fugitives | F-147 | Toluene | 61.49 |  |  | POUNDS | 255.13 | LBS/HR | NSR 6825A REFINERY FUGITIVES VOC SUBCAP |  | In the North-South Tank Field (NSTF), Operations discovered a leak on the Crude Unit (AVU-147) charge line, which released 47 bbls of hydrocarbon to the ground. This resulted in VOC emissions to the atmosphere. After examination of the line, the leak is suspected to have been caused by microbial corrosion. | Leak response was initiated, and the spill was cleaned up. The leaking line was repaired. Emission calculations based on lab analysis of a sample of the leaked hydrocarbon determined that no components were release above their reportable quantities. | Lab analysis, engineering estimates | 08/08/2020 11:44 PM | 0 | 0 | 0
340325 | RN102584026 | VALERO PORT ARTHUR REFINERY | 1801 GULFWAY DR; PORT ARTHUR, TX 77640 | JEFFERSON | 10 | 08/08/2020 10:15 | 08/08/2020 15:00 | EMISSIONS EVENT | AVU - 147 Fugitives | F-147 | VOC( unspeciated) | 90.48 |  |  | POUNDS | 255.13 | LBS/HR | NSR 6825A REFINERY FUGITIVES VOC SUBCAP |  | In the North-South Tank Field (NSTF), Operations discovered a leak on the Crude Unit (AVU-147) charge line, which released 47 bbls of hydrocarbon to the ground. This resulted in VOC emissions to the atmosphere. After examination of the line, the leak is suspected to have been caused by microbial corrosion. | Leak response was initiated, and the spill was cleaned up. The leaking line was repaired. Emission calculations based on lab analysis of a sample of the leaked hydrocarbon determined that no components were release above their reportable quantities. | Lab analysis, engineering estimates | 08/08/2020 11:44 PM | 0 | 0 | 0
340325 | RN102584026 | VALERO PORT ARTHUR REFINERY | 1801 GULFWAY DR; PORT ARTHUR, TX 77640 | JEFFERSON | 10 | 08/08/2020 10:15 | 08/08/2020 15:00 | EMISSIONS EVENT | AVU - 147 Fugitives | F-147 | Xylene (mixed isomers) | 15.96 |  |  | POUNDS | 255.13 | LBS/HR | NSR 6825A REFINERY FUGITIVES VOC SUBCAP |  | In the North-South Tank Field (NSTF), Operations discovered a leak on the Crude Unit (AVU-147) charge line, which released 47 bbls of hydrocarbon to the ground. This resulted in VOC emissions to the atmosphere. After examination of the line, the leak is suspected to have been caused by microbial corrosion. | Leak response was initiated, and the spill was cleaned up. The leaking line was repaired. Emission calculations based on lab analysis of a sample of the leaked hydrocarbon determined that no components were release above their reportable quantities. | Lab analysis, engineering estimates | 08/08/2020 11:44 PM | 0 | 0 | 0
340321 | RN102323268 | ENTERPRISE MONT BELVIEU COMPLEX | 10207 FM 1942 RD; MONT BELVIEU, TX 77521 | CHAMBERS | 12 | 08/07/2020 15:20 | 08/11/2020 6:00 | EMISSIONS EVENT | Process Flare | SK25.801 | Butane | 0.26 |  |  | POUNDS | 10.31 | LBS/HR | 107523 (as VOC) |  | A vapor leak was found in the cold section of the PDH recovery section. During the abnormal operation, the PRC and ERC shutdown which resulted in flaring. | Enterprise utilized good engineering practices and plans during this event. The PDH flare was maintained and operated to ensure vented hydrocarbons were properly combusted. The leak was repaired and the unit was brought back online. | The emissions in this report were based on measured data, engineering calculations, and TCEQ-approved flare methodologies. | 08/08/2020 02:01 PM | 0 | 0 | 0
340321 | RN102323268 | ENTERPRISE MONT BELVIEU COMPLEX | 10207 FM 1942 RD; MONT BELVIEU, TX 77521 | CHAMBERS | 12 | 08/07/2020 15:20 | 08/11/2020 6:00 | EMISSIONS EVENT | Process Flare | SK25.801 | C5+ (not including benzene) | 1 |  |  | POUNDS | 10.31 | LBS/HR | 107523 (as VOC) |  | A vapor leak was found in the cold section of the PDH recovery section. During the abnormal operation, the PRC and ERC shutdown which resulted in flaring. | Enterprise utilized good engineering practices and plans during this event. The PDH flare was maintained and operated to ensure vented hydrocarbons were properly combusted. The leak was repaired and the unit was brought back online. | The emissions in this report were based on measured data, engineering calculations, and TCEQ-approved flare methodologies. | 08/08/2020 02:01 PM | 0 | 0 | 0
340321 | RN102323268 | ENTERPRISE MONT BELVIEU COMPLEX | 10207 FM 1942 RD; MONT BELVIEU, TX 77521 | CHAMBERS | 12 | 08/07/2020 15:20 | 08/11/2020 6:00 | EMISSIONS EVENT | Process Flare | SK25.801 | Carbon Monoxide | 6853.23 |  |  | POUNDS | 117.33 | LBS/HR | 107523 |  | A vapor leak was found in the cold section of the PDH recovery section. During the abnormal operation, the PRC and ERC shutdown which resulted in flaring. | Enterprise utilized good engineering practices and plans during this event. The PDH flare was maintained and operated to ensure vented hydrocarbons were properly combusted. The leak was repaired and the unit was brought back online. | The emissions in this report were based on measured data, engineering calculations, and TCEQ-approved flare methodologies. | 08/08/2020 02:01 PM | 0 | 0 | 0
340321 | RN102323268 | ENTERPRISE MONT BELVIEU COMPLEX | 10207 FM 1942 RD; MONT BELVIEU, TX 77521 | CHAMBERS | 12 | 08/07/2020 15:20 | 08/11/2020 6:00 | EMISSIONS EVENT | Process Flare | SK25.801 | Ethylene (gaseous) | 117.77 |  |  | POUNDS | 10.31 | LBS/HR | 107523 (as VOC) |  | A vapor leak was found in the cold section of the PDH recovery section. During the abnormal operation, the PRC and ERC shutdown which resulted in flaring. | Enterprise utilized good engineering practices and plans during this event. The PDH flare was maintained and operated to ensure vented hydrocarbons were properly combusted. The leak was repaired and the unit was brought back online. | The emissions in this report were based on measured data, engineering calculations, and TCEQ-approved flare methodologies. | 08/08/2020 02:01 PM | 0 | 0 | 0
340321 | RN102323268 | ENTERPRISE MONT BELVIEU COMPLEX | 10207 FM 1942 RD; MONT BELVIEU, TX 77521 | CHAMBERS | 12 | 08/07/2020 15:20 | 08/11/2020 6:00 | EMISSIONS EVENT | Process Flare | SK25.801 | Isobutane | 0.3 |  |  | POUNDS | 10.31 | LBS/HR | 107523 (as VOC) |  | A vapor leak was found in the cold section of the PDH recovery section. During the abnormal operation, the PRC and ERC shutdown which resulted in flaring. | Enterprise utilized good engineering practices and plans during this event. The PDH flare was maintained and operated to ensure vented hydrocarbons were properly combusted. The leak was repaired and the unit was brought back online. | The emissions in this report were based on measured data, engineering calculations, and TCEQ-approved flare methodologies. | 08/08/2020 02:01 PM | 0 | 0 | 0
340321 | RN102323268 | ENTERPRISE MONT BELVIEU COMPLEX | 10207 FM 1942 RD; MONT BELVIEU, TX 77521 | CHAMBERS | 12 | 08/07/2020 15:20 | 08/11/2020 6:00 | EMISSIONS EVENT | Process Flare | SK25.801 | Isobutylene | 0.23 |  |  | POUNDS | 10.31 | LBS/HR | 107523 (as VOC) |  | A vapor leak was found in the cold section of the PDH recovery section. During the abnormal operation, the PRC and ERC shutdown which resulted in flaring. | Enterprise utilized good engineering practices and plans during this event. The PDH flare was maintained and operated to ensure vented hydrocarbons were properly combusted. The leak was repaired and the unit was brought back online. | The emissions in this report were based on measured data, engineering calculations, and TCEQ-approved flare methodologies. | 08/08/2020 02:01 PM | 0 | 0 | 0
340321 | RN102323268 | ENTERPRISE MONT BELVIEU COMPLEX | 10207 FM 1942 RD; MONT BELVIEU, TX 77521 | CHAMBERS | 12 | 08/07/2020 15:20 | 08/11/2020 6:00 | EMISSIONS EVENT | Process Flare | SK25.801 | Nitrogen oxide | 1931.05 |  |  | POUNDS | 22.62 | LBS/HR | 107523 |  | A vapor leak was found in the cold section of the PDH recovery section. During the abnormal operation, the PRC and ERC shutdown which resulted in flaring. | Enterprise utilized good engineering practices and plans during this event. The PDH flare was maintained and operated to ensure vented hydrocarbons were properly combusted. The leak was repaired and the unit was brought back online. | The emissions in this report were based on measured data, engineering calculations, and TCEQ-approved flare methodologies. | 08/08/2020 02:01 PM | 0 | 0 | 0
340321 | RN102323268 | ENTERPRISE MONT BELVIEU COMPLEX | 10207 FM 1942 RD; MONT BELVIEU, TX 77521 | CHAMBERS | 12 | 08/07/2020 15:20 | 08/11/2020 6:00 | EMISSIONS EVENT | Process Flare | SK25.801 | Propane | 116.95 |  |  | POUNDS | 10.31 | LBS/HR | 107523 (as VOC) |  | A vapor leak was found in the cold section of the PDH recovery section. During the abnormal operation, the PRC and ERC shutdown which resulted in flaring. | Enterprise utilized good engineering practices and plans during this event. The PDH flare was maintained and operated to ensure vented hydrocarbons were properly combusted. The leak was repaired and the unit was brought back online. | The emissions in this report were based on measured data, engineering calculations, and TCEQ-approved flare methodologies. | 08/08/2020 02:01 PM | 0 | 0 | 0
340321 | RN102323268 | ENTERPRISE MONT BELVIEU COMPLEX | 10207 FM 1942 RD; MONT BELVIEU, TX 77521 | CHAMBERS | 12 | 08/07/2020 15:20 | 08/11/2020 6:00 | EMISSIONS EVENT | Process Flare | SK25.801 | Propylene (Propene) | 565.26 |  |  | POUNDS | 10.31 | LBS/HR | 107523 (as VOC) |  | A vapor leak was found in the cold section of the PDH recovery section. During the abnormal operation, the PRC and ERC shutdown which resulted in flaring. | Enterprise utilized good engineering practices and plans during this event. The PDH flare was maintained and operated to ensure vented hydrocarbons were properly combusted. The leak was repaired and the unit was brought back online. | The emissions in this report were based on measured data, engineering calculations, and TCEQ-approved flare methodologies. | 08/08/2020 02:01 PM | 0 | 0 | 0
340321 | RN102323268 | ENTERPRISE MONT BELVIEU COMPLEX | 10207 FM 1942 RD; MONT BELVIEU, TX 77521 | CHAMBERS | 12 | 08/07/2020 15:20 | 08/11/2020 6:00 | EMISSIONS EVENT | Process Flare | SK25.801 | Sulfur dioxide | 8.99 |  |  | POUNDS | 0.54 | LBS/HR | 107523 |  | A vapor leak was found in the cold section of the PDH recovery section. During the abnormal operation, the PRC and ERC shutdown which resulted in flaring. | Enterprise utilized good engineering practices and plans during this event. The PDH flare was maintained and operated to ensure vented hydrocarbons were properly combusted. The leak was repaired and the unit was brought back online. | The emissions in this report were based on measured data, engineering calculations, and TCEQ-approved flare methodologies. | 08/08/2020 02:01 PM | 0 | 0 | 0
340320 | RN100825249 | CHEVRON PHILLIPS CHEMICAL SWEENY OLD OCEAN FACILITIES | 21441 LOOP 419; SWEENY, TX 77480 | BRAZORIA | 12 | 08/07/2020 14:00 | 08/18/2020 9:00 | EMISSIONS EVENT | Unit 21, 22 Low-Pressure Flare | 56-61-12 | Acetylene | 3.17 |  |  | POUNDS | 11.09 | LBS/HR | NSR Permit 22690 |  | A small fire from a piping leak caused Unit 22 to be shutdown. In addition, a relief valve began leaking due to the event, but was not discovered until August 15. | The fire was extinguished and the unit was shut down. The pin hole leak was repaired and the unit was restarted. The relief valve was isolated for repair which ended the event. | Engineering estimates were used to calculate emissions from the pin hole leak. Flare emissions are calculated using data from the flow meter and continuous gas analyzer serving Flare 10 and Flare 12. Please note that the Unit 22 shutdown emissions ended on August 7 and Unit 22 was restarted on August 11. The relief valve leak was isolated on August 18, which ended the emissions event. During this time other MSS activity emissions were emitted from the same flares, including the start-up of Unit 22. Emissions from authorized activities that occurred over this timeframe are not included. | 08/08/2020 12:53 PM | 0 | 0 | 0
340320 | RN100825249 | CHEVRON PHILLIPS CHEMICAL SWEENY OLD OCEAN FACILITIES | 21441 LOOP 419; SWEENY, TX 77480 | BRAZORIA | 12 | 08/07/2020 14:00 | 08/18/2020 9:00 | EMISSIONS EVENT | Unit 21, 22 Low-Pressure Flare | 56-61-12 | Benzene | 21.92 |  |  | POUNDS | 11.09 | LBS/HR | NSR Permit 22690 |  | A small fire from a piping leak caused Unit 22 to be shutdown. In addition, a relief valve began leaking due to the event, but was not discovered until August 15. | The fire was extinguished and the unit was shut down. The pin hole leak was repaired and the unit was restarted. The relief valve was isolated for repair which ended the event. | Engineering estimates were used to calculate emissions from the pin hole leak. Flare emissions are calculated using data from the flow meter and continuous gas analyzer serving Flare 10 and Flare 12. Please note that the Unit 22 shutdown emissions ended on August 7 and Unit 22 was restarted on August 11. The relief valve leak was isolated on August 18, which ended the emissions event. During this time other MSS activity emissions were emitted from the same flares, including the start-up of Unit 22. Emissions from authorized activities that occurred over this timeframe are not included. | 08/08/2020 12:53 PM | 0 | 0 | 0
340320 | RN100825249 | CHEVRON PHILLIPS CHEMICAL SWEENY OLD OCEAN FACILITIES | 21441 LOOP 419; SWEENY, TX 77480 | BRAZORIA | 12 | 08/07/2020 14:00 | 08/18/2020 9:00 | EMISSIONS EVENT | Unit 21, 22 Low-Pressure Flare | 56-61-12 | Butadiene, 1-3 | 22.37 |  |  | POUNDS | 11.09 | LBS/HR | NSR Permit 22690 |  | A small fire from a piping leak caused Unit 22 to be shutdown. In addition, a relief valve began leaking due to the event, but was not discovered until August 15. | The fire was extinguished and the unit was shut down. The pin hole leak was repaired and the unit was restarted. The relief valve was isolated for repair which ended the event. | Engineering estimates were used to calculate emissions from the pin hole leak. Flare emissions are calculated using data from the flow meter and continuous gas analyzer serving Flare 10 and Flare 12. Please note that the Unit 22 shutdown emissions ended on August 7 and Unit 22 was restarted on August 11. The relief valve leak was isolated on August 18, which ended the emissions event. During this time other MSS activity emissions were emitted from the same flares, including the start-up of Unit 22. Emissions from authorized activities that occurred over this timeframe are not included. | 08/08/2020 12:53 PM | 0 | 0 | 0
340320 | RN100825249 | CHEVRON PHILLIPS CHEMICAL SWEENY OLD OCEAN FACILITIES | 21441 LOOP 419; SWEENY, TX 77480 | BRAZORIA | 12 | 08/07/2020 14:00 | 08/18/2020 9:00 | EMISSIONS EVENT | Unit 21, 22 Low-Pressure Flare | 56-61-12 | Butane | 13.11 |  |  | POUNDS | 11.09 | LBS/HR | NSR Permit 22690 |  | A small fire from a piping leak caused Unit 22 to be shutdown. In addition, a relief valve began leaking due to the event, but was not discovered until August 15. | The fire was extinguished and the unit was shut down. The pin hole leak was repaired and the unit was restarted. The relief valve was isolated for repair which ended the event. | Engineering estimates were used to calculate emissions from the pin hole leak. Flare emissions are calculated using data from the flow meter and continuous gas analyzer serving Flare 10 and Flare 12. Please note that the Unit 22 shutdown emissions ended on August 7 and Unit 22 was restarted on August 11. The relief valve leak was isolated on August 18, which ended the emissions event. During this time other MSS activity emissions were emitted from the same flares, including the start-up of Unit 22. Emissions from authorized activities that occurred over this timeframe are not included. | 08/08/2020 12:53 PM | 0 | 0 | 0
340320 | RN100825249 | CHEVRON PHILLIPS CHEMICAL SWEENY OLD OCEAN FACILITIES | 21441 LOOP 419; SWEENY, TX 77480 | BRAZORIA | 12 | 08/07/2020 14:00 | 08/18/2020 9:00 | EMISSIONS EVENT | Unit 21, 22 Low-Pressure Flare | 56-61-12 | Butenes, All Isomers | 2.91 |  |  | POUNDS | 11.09 | LBS/HR | NSR Permit 22690 |  | A small fire from a piping leak caused Unit 22 to be shutdown. In addition, a relief valve began leaking due to the event, but was not discovered until August 15. | The fire was extinguished and the unit was shut down. The pin hole leak was repaired and the unit was restarted. The relief valve was isolated for repair which ended the event. | Engineering estimates were used to calculate emissions from the pin hole leak. Flare emissions are calculated using data from the flow meter and continuous gas analyzer serving Flare 10 and Flare 12. Please note that the Unit 22 shutdown emissions ended on August 7 and Unit 22 was restarted on August 11. The relief valve leak was isolated on August 18, which ended the emissions event. During this time other MSS activity emissions were emitted from the same flares, including the start-up of Unit 22. Emissions from authorized activities that occurred over this timeframe are not included. | 08/08/2020 12:53 PM | 0 | 0 | 0
340320 | RN100825249 | CHEVRON PHILLIPS CHEMICAL SWEENY OLD OCEAN FACILITIES | 21441 LOOP 419; SWEENY, TX 77480 | BRAZORIA | 12 | 08/07/2020 14:00 | 08/18/2020 9:00 | EMISSIONS EVENT | Unit 21, 22 Low-Pressure Flare | 56-61-12 | C5+ (not including benzene) | 174.41 |  |  | POUNDS | 11.09 | LBS/HR | NSR Permit 22690 |  | A small fire from a piping leak caused Unit 22 to be shutdown. In addition, a relief valve began leaking due to the event, but was not discovered until August 15. | The fire was extinguished and the unit was shut down. The pin hole leak was repaired and the unit was restarted. The relief valve was isolated for repair which ended the event. | Engineering estimates were used to calculate emissions from the pin hole leak. Flare emissions are calculated using data from the flow meter and continuous gas analyzer serving Flare 10 and Flare 12. Please note that the Unit 22 shutdown emissions ended on August 7 and Unit 22 was restarted on August 11. The relief valve leak was isolated on August 18, which ended the emissions event. During this time other MSS activity emissions were emitted from the same flares, including the start-up of Unit 22. Emissions from authorized activities that occurred over this timeframe are not included. | 08/08/2020 12:53 PM | 0 | 0 | 0
340320 | RN100825249 | CHEVRON PHILLIPS CHEMICAL SWEENY OLD OCEAN FACILITIES | 21441 LOOP 419; SWEENY, TX 77480 | BRAZORIA | 12 | 08/07/2020 14:00 | 08/18/2020 9:00 | EMISSIONS EVENT | Unit 21, 22 Low-Pressure Flare | 56-61-12 | Carbon Monoxide | 1587.74 |  |  | POUNDS | 18.13 | LBS/HR | NSR Permit 22690 |  | A small fire from a piping leak caused Unit 22 to be shutdown. In addition, a relief valve began leaking due to the event, but was not discovered until August 15. | The fire was extinguished and the unit was shut down. The pin hole leak was repaired and the unit was restarted. The relief valve was isolated for repair which ended the event. | Engineering estimates were used to calculate emissions from the pin hole leak. Flare emissions are calculated using data from the flow meter and continuous gas analyzer serving Flare 10 and Flare 12. Please note that the Unit 22 shutdown emissions ended on August 7 and Unit 22 was restarted on August 11. The relief valve leak was isolated on August 18, which ended the emissions event. During this time other MSS activity emissions were emitted from the same flares, including the start-up of Unit 22. Emissions from authorized activities that occurred over this timeframe are not included. | 08/08/2020 12:53 PM | 0 | 0 | 0
340320 | RN100825249 | CHEVRON PHILLIPS CHEMICAL SWEENY OLD OCEAN FACILITIES | 21441 LOOP 419; SWEENY, TX 77480 | BRAZORIA | 12 | 08/07/2020 14:00 | 08/18/2020 9:00 | EMISSIONS EVENT | Unit 21, 22 Low-Pressure Flare | 56-61-12 | Ethylene | 855.56 |  |  | POUNDS | 11.09 | LBS/HR | NSR Permit 22690 |  | A small fire from a piping leak caused Unit 22 to be shutdown. In addition, a relief valve began leaking due to the event, but was not discovered until August 15. | The fire was extinguished and the unit was shut down. The pin hole leak was repaired and the unit was restarted. The relief valve was isolated for repair which ended the event. | Engineering estimates were used to calculate emissions from the pin hole leak. Flare emissions are calculated using data from the flow meter and continuous gas analyzer serving Flare 10 and Flare 12. Please note that the Unit 22 shutdown emissions ended on August 7 and Unit 22 was restarted on August 11. The relief valve leak was isolated on August 18, which ended the emissions event. During this time other MSS activity emissions were emitted from the same flares, including the start-up of Unit 22. Emissions from authorized activities that occurred over this timeframe are not included. | 08/08/2020 12:53 PM | 0 | 0 | 0
340320 | RN100825249 | CHEVRON PHILLIPS CHEMICAL SWEENY OLD OCEAN FACILITIES | 21441 LOOP 419; SWEENY, TX 77480 | BRAZORIA | 12 | 08/07/2020 14:00 | 08/18/2020 9:00 | EMISSIONS EVENT | Unit 21, 22 Low-Pressure Flare | 56-61-12 | Nitrogen Oxides (NOx) | 231.72 |  |  | POUNDS | 3.56 | LBS/HR | NSR Permit 22690 |  | A small fire from a piping leak caused Unit 22 to be shutdown. In addition, a relief valve began leaking due to the event, but was not discovered until August 15. | The fire was extinguished and the unit was shut down. The pin hole leak was repaired and the unit was restarted. The relief valve was isolated for repair which ended the event. | Engineering estimates were used to calculate emissions from the pin hole leak. Flare emissions are calculated using data from the flow meter and continuous gas analyzer serving Flare 10 and Flare 12. Please note that the Unit 22 shutdown emissions ended on August 7 and Unit 22 was restarted on August 11. The relief valve leak was isolated on August 18, which ended the emissions event. During this time other MSS activity emissions were emitted from the same flares, including the start-up of Unit 22. Emissions from authorized activities that occurred over this timeframe are not included. | 08/08/2020 12:53 PM | 0 | 0 | 0
340320 | RN100825249 | CHEVRON PHILLIPS CHEMICAL SWEENY OLD OCEAN FACILITIES | 21441 LOOP 419; SWEENY, TX 77480 | BRAZORIA | 12 | 08/07/2020 14:00 | 08/18/2020 9:00 | EMISSIONS EVENT | Unit 21, 22 Low-Pressure Flare | 56-61-12 | Propane, N- | 43.91 |  |  | POUNDS | 11.09 | LBS/HR | NSR Permit 22690 |  | A small fire from a piping leak caused Unit 22 to be shutdown. In addition, a relief valve began leaking due to the event, but was not discovered until August 15. | The fire was extinguished and the unit was shut down. The pin hole leak was repaired and the unit was restarted. The relief valve was isolated for repair which ended the event. | Engineering estimates were used to calculate emissions from the pin hole leak. Flare emissions are calculated using data from the flow meter and continuous gas analyzer serving Flare 10 and Flare 12. Please note that the Unit 22 shutdown emissions ended on August 7 and Unit 22 was restarted on August 11. The relief valve leak was isolated on August 18, which ended the emissions event. During this time other MSS activity emissions were emitted from the same flares, including the start-up of Unit 22. Emissions from authorized activities that occurred over this timeframe are not included. | 08/08/2020 12:53 PM | 0 | 0 | 0
340320 | RN100825249 | CHEVRON PHILLIPS CHEMICAL SWEENY OLD OCEAN FACILITIES | 21441 LOOP 419; SWEENY, TX 77480 | BRAZORIA | 12 | 08/07/2020 14:00 | 08/18/2020 9:00 | EMISSIONS EVENT | Unit 21, 22 Low-Pressure Flare | 56-61-12 | Propylene | 70.48 |  |  | POUNDS | 11.09 | LBS/HR | NSR Permit 22690 |  | A small fire from a piping leak caused Unit 22 to be shutdown. In addition, a relief valve began leaking due to the event, but was not discovered until August 15. | The fire was extinguished and the unit was shut down. The pin hole leak was repaired and the unit was restarted. The relief valve was isolated for repair which ended the event. | Engineering estimates were used to calculate emissions from the pin hole leak. Flare emissions are calculated using data from the flow meter and continuous gas analyzer serving Flare 10 and Flare 12. Please note that the Unit 22 shutdown emissions ended on August 7 and Unit 22 was restarted on August 11. The relief valve leak was isolated on August 18, which ended the emissions event. During this time other MSS activity emissions were emitted from the same flares, including the start-up of Unit 22. Emissions from authorized activities that occurred over this timeframe are not included. | 08/08/2020 12:53 PM | 0 | 0 | 0
340320 | RN100825249 | CHEVRON PHILLIPS CHEMICAL SWEENY OLD OCEAN FACILITIES | 21441 LOOP 419; SWEENY, TX 77480 | BRAZORIA | 12 | 08/07/2020 14:00 | 08/18/2020 9:00 | EMISSIONS EVENT | Unit 21, 22 Low-Pressure Flare | 56-61-12 | Carbon Monoxide | 0.004 |  |  | POUNDS | 0 |  | No specific authorization |  | A small fire from a piping leak caused Unit 22 to be shutdown. In addition, a relief valve began leaking due to the event, but was not discovered until August 15. | The fire was extinguished and the unit was shut down. The pin hole leak was repaired and the unit was restarted. The relief valve was isolated for repair which ended the event. | Engineering estimates were used to calculate emissions from the pin hole leak. Flare emissions are calculated using data from the flow meter and continuous gas analyzer serving Flare 10 and Flare 12. Please note that the Unit 22 shutdown emissions ended on August 7 and Unit 22 was restarted on August 11. The relief valve leak was isolated on August 18, which ended the emissions event. During this time other MSS activity emissions were emitted from the same flares, including the start-up of Unit 22. Emissions from authorized activities that occurred over this timeframe are not included. | 08/08/2020 12:53 PM | 0 | 0 | 0
340320 | RN100825249 | CHEVRON PHILLIPS CHEMICAL SWEENY OLD OCEAN FACILITIES | 21441 LOOP 419; SWEENY, TX 77480 | BRAZORIA | 12 | 08/07/2020 14:00 | 08/18/2020 9:00 | EMISSIONS EVENT | Unit 21, 22 Low-Pressure Flare | 56-61-12 | Ethylene (gaseous) | 0.1 |  |  | POUNDS | 0 |  | No specific authorization |  | A small fire from a piping leak caused Unit 22 to be shutdown. In addition, a relief valve began leaking due to the event, but was not discovered until August 15. | The fire was extinguished and the unit was shut down. The pin hole leak was repaired and the unit was restarted. The relief valve was isolated for repair which ended the event. | Engineering estimates were used to calculate emissions from the pin hole leak. Flare emissions are calculated using data from the flow meter and continuous gas analyzer serving Flare 10 and Flare 12. Please note that the Unit 22 shutdown emissions ended on August 7 and Unit 22 was restarted on August 11. The relief valve leak was isolated on August 18, which ended the emissions event. During this time other MSS activity emissions were emitted from the same flares, including the start-up of Unit 22. Emissions from authorized activities that occurred over this timeframe are not included. | 08/08/2020 12:53 PM | 0 | 0 | 0
340320 | RN100825249 | CHEVRON PHILLIPS CHEMICAL SWEENY OLD OCEAN FACILITIES | 21441 LOOP 419; SWEENY, TX 77480 | BRAZORIA | 12 | 08/07/2020 14:00 | 08/18/2020 9:00 | EMISSIONS EVENT | Unit 21, 22 Low-Pressure Flare | 56-61-12 | NOX | 0.0007 |  |  | POUNDS | 0 |  | No specific authorization |  | A small fire from a piping leak caused Unit 22 to be shutdown. In addition, a relief valve began leaking due to the event, but was not discovered until August 15. | The fire was extinguished and the unit was shut down. The pin hole leak was repaired and the unit was restarted. The relief valve was isolated for repair which ended the event. | Engineering estimates were used to calculate emissions from the pin hole leak. Flare emissions are calculated using data from the flow meter and continuous gas analyzer serving Flare 10 and Flare 12. Please note that the Unit 22 shutdown emissions ended on August 7 and Unit 22 was restarted on August 11. The relief valve leak was isolated on August 18, which ended the emissions event. During this time other MSS activity emissions were emitted from the same flares, including the start-up of Unit 22. Emissions from authorized activities that occurred over this timeframe are not included. | 08/08/2020 12:53 PM | 0 | 0 | 0
340320 | RN100825249 | CHEVRON PHILLIPS CHEMICAL SWEENY OLD OCEAN FACILITIES | 21441 LOOP 419; SWEENY, TX 77480 | BRAZORIA | 12 | 08/07/2020 14:00 | 08/18/2020 9:00 | EMISSIONS EVENT | Unit 21, 22 Low-Pressure Flare | 56-61-12 | Acetylene | 0.27 |  |  | POUNDS | 0.03 | LBS/HR | NSR PERMIT 22690 |  | A small fire from a piping leak caused Unit 22 to be shutdown. In addition, a relief valve began leaking due to the event, but was not discovered until August 15. | The fire was extinguished and the unit was shut down. The pin hole leak was repaired and the unit was restarted. The relief valve was isolated for repair which ended the event. | Engineering estimates were used to calculate emissions from the pin hole leak. Flare emissions are calculated using data from the flow meter and continuous gas analyzer serving Flare 10 and Flare 12. Please note that the Unit 22 shutdown emissions ended on August 7 and Unit 22 was restarted on August 11. The relief valve leak was isolated on August 18, which ended the emissions event. During this time other MSS activity emissions were emitted from the same flares, including the start-up of Unit 22. Emissions from authorized activities that occurred over this timeframe are not included. | 08/08/2020 12:53 PM | 0 | 0 | 0
340320 | RN100825249 | CHEVRON PHILLIPS CHEMICAL SWEENY OLD OCEAN FACILITIES | 21441 LOOP 419; SWEENY, TX 77480 | BRAZORIA | 12 | 08/07/2020 14:00 | 08/18/2020 9:00 | EMISSIONS EVENT | Unit 21, 22 Low-Pressure Flare | 56-61-12 | Butane | 2.4 |  |  | POUNDS | 0.03 | LBS/HR | NSR Permit 22690 |  | A small fire from a piping leak caused Unit 22 to be shutdown. In addition, a relief valve began leaking due to the event, but was not discovered until August 15. | The fire was extinguished and the unit was shut down. The pin hole leak was repaired and the unit was restarted. The relief valve was isolated for repair which ended the event. | Engineering estimates were used to calculate emissions from the pin hole leak. Flare emissions are calculated using data from the flow meter and continuous gas analyzer serving Flare 10 and Flare 12. Please note that the Unit 22 shutdown emissions ended on August 7 and Unit 22 was restarted on August 11. The relief valve leak was isolated on August 18, which ended the emissions event. During this time other MSS activity emissions were emitted from the same flares, including the start-up of Unit 22. Emissions from authorized activities that occurred over this timeframe are not included. | 08/08/2020 12:53 PM | 0 | 0 | 0
340320 | RN100825249 | CHEVRON PHILLIPS CHEMICAL SWEENY OLD OCEAN FACILITIES | 21441 LOOP 419; SWEENY, TX 77480 | BRAZORIA | 12 | 08/07/2020 14:00 | 08/18/2020 9:00 | EMISSIONS EVENT | Unit 21, 22 Low-Pressure Flare | 56-61-12 | Butenes, All Isomers | 0.07 |  |  | POUNDS | 0.03 | LBS/HR | NSR Permit 22690 |  | A small fire from a piping leak caused Unit 22 to be shutdown. In addition, a relief valve began leaking due to the event, but was not discovered until August 15. | The fire was extinguished and the unit was shut down. The pin hole leak was repaired and the unit was restarted. The relief valve was isolated for repair which ended the event. | Engineering estimates were used to calculate emissions from the pin hole leak. Flare emissions are calculated using data from the flow meter and continuous gas analyzer serving Flare 10 and Flare 12. Please note that the Unit 22 shutdown emissions ended on August 7 and Unit 22 was restarted on August 11. The relief valve leak was isolated on August 18, which ended the emissions event. During this time other MSS activity emissions were emitted from the same flares, including the start-up of Unit 22. Emissions from authorized activities that occurred over this timeframe are not included. | 08/08/2020 12:53 PM | 0 | 0 | 0
340320 | RN100825249 | CHEVRON PHILLIPS CHEMICAL SWEENY OLD OCEAN FACILITIES | 21441 LOOP 419; SWEENY, TX 77480 | BRAZORIA | 12 | 08/07/2020 14:00 | 08/18/2020 9:00 | EMISSIONS EVENT | Unit 21, 22 Low-Pressure Flare | 56-61-12 | C5+ (not including benzene) | 42.4 |  |  | POUNDS | 0.03 | LBS/HR | NSR Permit 22690 |  | A small fire from a piping leak caused Unit 22 to be shutdown. In addition, a relief valve began leaking due to the event, but was not discovered until August 15. | The fire was extinguished and the unit was shut down. The pin hole leak was repaired and the unit was restarted. The relief valve was isolated for repair which ended the event. | Engineering estimates were used to calculate emissions from the pin hole leak. Flare emissions are calculated using data from the flow meter and continuous gas analyzer serving Flare 10 and Flare 12. Please note that the Unit 22 shutdown emissions ended on August 7 and Unit 22 was restarted on August 11. The relief valve leak was isolated on August 18, which ended the emissions event. During this time other MSS activity emissions were emitted from the same flares, including the start-up of Unit 22. Emissions from authorized activities that occurred over this timeframe are not included. | 08/08/2020 12:53 PM | 0 | 0 | 0
340320 | RN100825249 | CHEVRON PHILLIPS CHEMICAL SWEENY OLD OCEAN FACILITIES | 21441 LOOP 419; SWEENY, TX 77480 | BRAZORIA | 12 | 08/07/2020 14:00 | 08/18/2020 9:00 | EMISSIONS EVENT | Unit 21, 22 Low-Pressure Flare | 56-61-12 | Carbon Monoxide | 229.02 |  |  | POUNDS | 0.34 | LBS/HR | NSR Permit 22690 |  | A small fire from a piping leak caused Unit 22 to be shutdown. In addition, a relief valve began leaking due to the event, but was not discovered until August 15. | The fire was extinguished and the unit was shut down. The pin hole leak was repaired and the unit was restarted. The relief valve was isolated for repair which ended the event. | Engineering estimates were used to calculate emissions from the pin hole leak. Flare emissions are calculated using data from the flow meter and continuous gas analyzer serving Flare 10 and Flare 12. Please note that the Unit 22 shutdown emissions ended on August 7 and Unit 22 was restarted on August 11. The relief valve leak was isolated on August 18, which ended the emissions event. During this time other MSS activity emissions were emitted from the same flares, including the start-up of Unit 22. Emissions from authorized activities that occurred over this timeframe are not included. | 08/08/2020 12:53 PM | 0 | 0 | 0
340320 | RN100825249 | CHEVRON PHILLIPS CHEMICAL SWEENY OLD OCEAN FACILITIES | 21441 LOOP 419; SWEENY, TX 77480 | BRAZORIA | 12 | 08/07/2020 14:00 | 08/18/2020 9:00 | EMISSIONS EVENT | Unit 21, 22 Low-Pressure Flare | 56-61-12 | Ethylene | 96.97 |  |  | POUNDS | 0.03 | LBS/HR | NSR Permit 22690 |  | A small fire from a piping leak caused Unit 22 to be shutdown. In addition, a relief valve began leaking due to the event, but was not discovered until August 15. | The fire was extinguished and the unit was shut down. The pin hole leak was repaired and the unit was restarted. The relief valve was isolated for repair which ended the event. | Engineering estimates were used to calculate emissions from the pin hole leak. Flare emissions are calculated using data from the flow meter and continuous gas analyzer serving Flare 10 and Flare 12. Please note that the Unit 22 shutdown emissions ended on August 7 and Unit 22 was restarted on August 11. The relief valve leak was isolated on August 18, which ended the emissions event. During this time other MSS activity emissions were emitted from the same flares, including the start-up of Unit 22. Emissions from authorized activities that occurred over this timeframe are not included. | 08/08/2020 12:53 PM | 0 | 0 | 0
340320 | RN100825249 | CHEVRON PHILLIPS CHEMICAL SWEENY OLD OCEAN FACILITIES | 21441 LOOP 419; SWEENY, TX 77480 | BRAZORIA | 12 | 08/07/2020 14:00 | 08/18/2020 9:00 | EMISSIONS EVENT | Unit 21, 22 Low-Pressure Flare | 56-61-12 | Nitrogen Oxides (NOx) | 35.04 |  |  | POUNDS | 0.07 | LBS/HR | NSR Permit 22690 |  | A small fire from a piping leak caused Unit 22 to be shutdown. In addition, a relief valve began leaking due to the event, but was not discovered until August 15. | The fire was extinguished and the unit was shut down. The pin hole leak was repaired and the unit was restarted. The relief valve was isolated for repair which ended the event. | Engineering estimates were used to calculate emissions from the pin hole leak. Flare emissions are calculated using data from the flow meter and continuous gas analyzer serving Flare 10 and Flare 12. Please note that the Unit 22 shutdown emissions ended on August 7 and Unit 22 was restarted on August 11. The relief valve leak was isolated on August 18, which ended the emissions event. During this time other MSS activity emissions were emitted from the same flares, including the start-up of Unit 22. Emissions from authorized activities that occurred over this timeframe are not included. | 08/08/2020 12:53 PM | 0 | 0 | 0
340320 | RN100825249 | CHEVRON PHILLIPS CHEMICAL SWEENY OLD OCEAN FACILITIES | 21441 LOOP 419; SWEENY, TX 77480 | BRAZORIA | 12 | 08/07/2020 14:00 | 08/18/2020 9:00 | EMISSIONS EVENT | Unit 21, 22 Low-Pressure Flare | 56-61-12 | Propane | 10.7 |  |  | POUNDS | 0.03 | LBS/HR | NSR Permit 22690 |  | A small fire from a piping leak caused Unit 22 to be shutdown. In addition, a relief valve began leaking due to the event, but was not discovered until August 15. | The fire was extinguished and the unit was shut down. The pin hole leak was repaired and the unit was restarted. The relief valve was isolated for repair which ended the event. | Engineering estimates were used to calculate emissions from the pin hole leak. Flare emissions are calculated using data from the flow meter and continuous gas analyzer serving Flare 10 and Flare 12. Please note that the Unit 22 shutdown emissions ended on August 7 and Unit 22 was restarted on August 11. The relief valve leak was isolated on August 18, which ended the emissions event. During this time other MSS activity emissions were emitted from the same flares, including the start-up of Unit 22. Emissions from authorized activities that occurred over this timeframe are not included. | 08/08/2020 12:53 PM | 0 | 0 | 0
340320 | RN100825249 | CHEVRON PHILLIPS CHEMICAL SWEENY OLD OCEAN FACILITIES | 21441 LOOP 419; SWEENY, TX 77480 | BRAZORIA | 12 | 08/07/2020 14:00 | 08/18/2020 9:00 | EMISSIONS EVENT | Unit 21, 22 Low-Pressure Flare | 56-61-12 | Propylene | 3.37 |  |  | POUNDS | 0.03 | LBS/HR | NSR Permit 22690 |  | A small fire from a piping leak caused Unit 22 to be shutdown. In addition, a relief valve began leaking due to the event, but was not discovered until August 15. | The fire was extinguished and the unit was shut down. The pin hole leak was repaired and the unit was restarted. The relief valve was isolated for repair which ended the event. | Engineering estimates were used to calculate emissions from the pin hole leak. Flare emissions are calculated using data from the flow meter and continuous gas analyzer serving Flare 10 and Flare 12. Please note that the Unit 22 shutdown emissions ended on August 7 and Unit 22 was restarted on August 11. The relief valve leak was isolated on August 18, which ended the emissions event. During this time other MSS activity emissions were emitted from the same flares, including the start-up of Unit 22. Emissions from authorized activities that occurred over this timeframe are not included. | 08/08/2020 12:53 PM | 0 | 0 | 0
340319 | RN100210517 | VALERO MCKEE REFINERY | 6701 FM 119; SUNRAY, TX 79086 | MOORE | 1 | 08/07/2020 18:36 | 08/10/2020 8:56 | EMISSIONS EVENT | #1 Main Flare | FL-4 | Acetylene | 2.63 |  |  | POUNDS | 352.09 | LBS/HR | Permit # 9708 / PSD-TX-861M3 Combined Flare VOC |  | At approximately 6:36 pm on August 7, 2020 an underground feeder line from the Main Refinery Substation unexpectedly failed, causing an unanticipated power disruption at the site. The Safety Instrumented Systems (SIS) activated as designed, removing feed from certain units, and resulting in the management of vent gas to the flare system. | The refinery personnel followed established procedures to carry out a controlled, managed shutdown of relevant units to minimize emissions. Refinery personnel timely transferred loads to an alternate feeder line and restored the units to normal operating conditions. The refinery did not receive any complaints from neighbors and based on its knowledge and understanding of the event, did not cause or contribute to a condition of air pollution. | CEMS data and engineering calculations were used to determine the quantities associated with this event. | 08/08/2020 12:46 PM | 0 | 0 | 0
340319 | RN100210517 | VALERO MCKEE REFINERY | 6701 FM 119; SUNRAY, TX 79086 | MOORE | 1 | 08/07/2020 18:36 | 08/10/2020 8:56 | EMISSIONS EVENT | #1 Main Flare | FL-4 | Butane, i | 443.89 |  |  | POUNDS | 352.09 | LBS/HR | Permit # 9708 / PSD-TX-861M3 Combined Flare VOC |  | At approximately 6:36 pm on August 7, 2020 an underground feeder line from the Main Refinery Substation unexpectedly failed, causing an unanticipated power disruption at the site. The Safety Instrumented Systems (SIS) activated as designed, removing feed from certain units, and resulting in the management of vent gas to the flare system. | The refinery personnel followed established procedures to carry out a controlled, managed shutdown of relevant units to minimize emissions. Refinery personnel timely transferred loads to an alternate feeder line and restored the units to normal operating conditions. The refinery did not receive any complaints from neighbors and based on its knowledge and understanding of the event, did not cause or contribute to a condition of air pollution. | CEMS data and engineering calculations were used to determine the quantities associated with this event. | 08/08/2020 12:46 PM | 0 | 0 | 0
340319 | RN100210517 | VALERO MCKEE REFINERY | 6701 FM 119; SUNRAY, TX 79086 | MOORE | 1 | 08/07/2020 18:36 | 08/10/2020 8:56 | EMISSIONS EVENT | #1 Main Flare | FL-4 | Butane, N- | 100.41 |  |  | POUNDS | 352.09 | LBS/HR | Permit # 9708 / PSD-TX-861M3 Combined Flare VOC |  | At approximately 6:36 pm on August 7, 2020 an underground feeder line from the Main Refinery Substation unexpectedly failed, causing an unanticipated power disruption at the site. The Safety Instrumented Systems (SIS) activated as designed, removing feed from certain units, and resulting in the management of vent gas to the flare system. | The refinery personnel followed established procedures to carry out a controlled, managed shutdown of relevant units to minimize emissions. Refinery personnel timely transferred loads to an alternate feeder line and restored the units to normal operating conditions. The refinery did not receive any complaints from neighbors and based on its knowledge and understanding of the event, did not cause or contribute to a condition of air pollution. | CEMS data and engineering calculations were used to determine the quantities associated with this event. | 08/08/2020 12:46 PM | 0 | 0 | 0
340319 | RN100210517 | VALERO MCKEE REFINERY | 6701 FM 119; SUNRAY, TX 79086 | MOORE | 1 | 08/07/2020 18:36 | 08/10/2020 8:56 | EMISSIONS EVENT | #1 Main Flare | FL-4 | Butylene | 31.53 |  |  | POUNDS | 352.09 | LBS/HR | Permit # 9708 / PSD-TX-861M3 Combined Flare VOC |  | At approximately 6:36 pm on August 7, 2020 an underground feeder line from the Main Refinery Substation unexpectedly failed, causing an unanticipated power disruption at the site. The Safety Instrumented Systems (SIS) activated as designed, removing feed from certain units, and resulting in the management of vent gas to the flare system. | The refinery personnel followed established procedures to carry out a controlled, managed shutdown of relevant units to minimize emissions. Refinery personnel timely transferred loads to an alternate feeder line and restored the units to normal operating conditions. The refinery did not receive any complaints from neighbors and based on its knowledge and understanding of the event, did not cause or contribute to a condition of air pollution. | CEMS data and engineering calculations were used to determine the quantities associated with this event. | 08/08/2020 12:46 PM | 0 | 0 | 0
340319 | RN100210517 | VALERO MCKEE REFINERY | 6701 FM 119; SUNRAY, TX 79086 | MOORE | 1 | 08/07/2020 18:36 | 08/10/2020 8:56 | EMISSIONS EVENT | #1 Main Flare | FL-4 | Carbon Monoxide | 624.68 |  |  | POUNDS | 210.06 | LBS/HR | Permit # 9708 / PSD-TX-861M3 Combined Flare CO |  | At approximately 6:36 pm on August 7, 2020 an underground feeder line from the Main Refinery Substation unexpectedly failed, causing an unanticipated power disruption at the site. The Safety Instrumented Systems (SIS) activated as designed, removing feed from certain units, and resulting in the management of vent gas to the flare system. | The refinery personnel followed established procedures to carry out a controlled, managed shutdown of relevant units to minimize emissions. Refinery personnel timely transferred loads to an alternate feeder line and restored the units to normal operating conditions. The refinery did not receive any complaints from neighbors and based on its knowledge and understanding of the event, did not cause or contribute to a condition of air pollution. | CEMS data and engineering calculations were used to determine the quantities associated with this event. | 08/08/2020 12:46 PM | 0 | 0 | 0
340319 | RN100210517 | VALERO MCKEE REFINERY | 6701 FM 119; SUNRAY, TX 79086 | MOORE | 1 | 08/07/2020 18:36 | 08/10/2020 8:56 | EMISSIONS EVENT | #1 Main Flare | FL-4 | Ethane | 88.08 |  |  | POUNDS | 352.09 | LBS/HR | Permit # 9708 / PSD-TX-861M3 Combined Flare VOC |  | At approximately 6:36 pm on August 7, 2020 an underground feeder line from the Main Refinery Substation unexpectedly failed, causing an unanticipated power disruption at the site. The Safety Instrumented Systems (SIS) activated as designed, removing feed from certain units, and resulting in the management of vent gas to the flare system. | The refinery personnel followed established procedures to carry out a controlled, managed shutdown of relevant units to minimize emissions. Refinery personnel timely transferred loads to an alternate feeder line and restored the units to normal operating conditions. The refinery did not receive any complaints from neighbors and based on its knowledge and understanding of the event, did not cause or contribute to a condition of air pollution. | CEMS data and engineering calculations were used to determine the quantities associated with this event. | 08/08/2020 12:46 PM | 0 | 0 | 0
340319 | RN100210517 | VALERO MCKEE REFINERY | 6701 FM 119; SUNRAY, TX 79086 | MOORE | 1 | 08/07/2020 18:36 | 08/10/2020 8:56 | EMISSIONS EVENT | #1 Main Flare | FL-4 | Ethylene | 35.8 |  |  | POUNDS | 352.09 | LBS/HR | Permit # 9708 / PSD-TX-861M3 Combined Flare VOC |  | At approximately 6:36 pm on August 7, 2020 an underground feeder line from the Main Refinery Substation unexpectedly failed, causing an unanticipated power disruption at the site. The Safety Instrumented Systems (SIS) activated as designed, removing feed from certain units, and resulting in the management of vent gas to the flare system. | The refinery personnel followed established procedures to carry out a controlled, managed shutdown of relevant units to minimize emissions. Refinery personnel timely transferred loads to an alternate feeder line and restored the units to normal operating conditions. The refinery did not receive any complaints from neighbors and based on its knowledge and understanding of the event, did not cause or contribute to a condition of air pollution. | CEMS data and engineering calculations were used to determine the quantities associated with this event. | 08/08/2020 12:46 PM | 0 | 0 | 0
340319 | RN100210517 | VALERO MCKEE REFINERY | 6701 FM 119; SUNRAY, TX 79086 | MOORE | 1 | 08/07/2020 18:36 | 08/10/2020 8:56 | EMISSIONS EVENT | #1 Main Flare | FL-4 | Hexane, n | 0.58 |  |  | POUNDS | 352.09 | LBS/HR | Permit # 9708 / PSD-TX-861M3 Combined Flare VOC |  | At approximately 6:36 pm on August 7, 2020 an underground feeder line from the Main Refinery Substation unexpectedly failed, causing an unanticipated power disruption at the site. The Safety Instrumented Systems (SIS) activated as designed, removing feed from certain units, and resulting in the management of vent gas to the flare system. | The refinery personnel followed established procedures to carry out a controlled, managed shutdown of relevant units to minimize emissions. Refinery personnel timely transferred loads to an alternate feeder line and restored the units to normal operating conditions. The refinery did not receive any complaints from neighbors and based on its knowledge and understanding of the event, did not cause or contribute to a condition of air pollution. | CEMS data and engineering calculations were used to determine the quantities associated with this event. | 08/08/2020 12:46 PM | 0 | 0 | 0
340319 | RN100210517 | VALERO MCKEE REFINERY | 6701 FM 119; SUNRAY, TX 79086 | MOORE | 1 | 08/07/2020 18:36 | 08/10/2020 8:56 | EMISSIONS EVENT | #1 Main Flare | FL-4 | Hydrogen Sulfide | 9.1 |  |  | POUNDS | 6.07 | LBS/HR | Permit # 9708 / PSD-TX-861M3 Combined Flare H2S |  | At approximately 6:36 pm on August 7, 2020 an underground feeder line from the Main Refinery Substation unexpectedly failed, causing an unanticipated power disruption at the site. The Safety Instrumented Systems (SIS) activated as designed, removing feed from certain units, and resulting in the management of vent gas to the flare system. | The refinery personnel followed established procedures to carry out a controlled, managed shutdown of relevant units to minimize emissions. Refinery personnel timely transferred loads to an alternate feeder line and restored the units to normal operating conditions. The refinery did not receive any complaints from neighbors and based on its knowledge and understanding of the event, did not cause or contribute to a condition of air pollution. | CEMS data and engineering calculations were used to determine the quantities associated with this event. | 08/08/2020 12:46 PM | 0 | 0 | 0
340319 | RN100210517 | VALERO MCKEE REFINERY | 6701 FM 119; SUNRAY, TX 79086 | MOORE | 1 | 08/07/2020 18:36 | 08/10/2020 8:56 | EMISSIONS EVENT | #1 Main Flare | FL-4 | Nitrogen Oxides (NOx) | 122.59 |  |  | POUNDS | 40.46 | LBS/HR | Permit # 9708 / PSD-TX-861M3 Combined Flare NOx |  | At approximately 6:36 pm on August 7, 2020 an underground feeder line from the Main Refinery Substation unexpectedly failed, causing an unanticipated power disruption at the site. The Safety Instrumented Systems (SIS) activated as designed, removing feed from certain units, and resulting in the management of vent gas to the flare system. | The refinery personnel followed established procedures to carry out a controlled, managed shutdown of relevant units to minimize emissions. Refinery personnel timely transferred loads to an alternate feeder line and restored the units to normal operating conditions. The refinery did not receive any complaints from neighbors and based on its knowledge and understanding of the event, did not cause or contribute to a condition of air pollution. | CEMS data and engineering calculations were used to determine the quantities associated with this event. | 08/08/2020 12:46 PM | 0 | 0 | 0
340319 | RN100210517 | VALERO MCKEE REFINERY | 6701 FM 119; SUNRAY, TX 79086 | MOORE | 1 | 08/07/2020 18:36 | 08/10/2020 8:56 | EMISSIONS EVENT | #1 Main Flare | FL-4 | Pentane, N- | 1.13 |  |  | POUNDS | 352.09 | LBS/HR | Permit # 9708 / PSD-TX-861M3 Combined Flare VOC |  | At approximately 6:36 pm on August 7, 2020 an underground feeder line from the Main Refinery Substation unexpectedly failed, causing an unanticipated power disruption at the site. The Safety Instrumented Systems (SIS) activated as designed, removing feed from certain units, and resulting in the management of vent gas to the flare system. | The refinery personnel followed established procedures to carry out a controlled, managed shutdown of relevant units to minimize emissions. Refinery personnel timely transferred loads to an alternate feeder line and restored the units to normal operating conditions. The refinery did not receive any complaints from neighbors and based on its knowledge and understanding of the event, did not cause or contribute to a condition of air pollution. | CEMS data and engineering calculations were used to determine the quantities associated with this event. | 08/08/2020 12:46 PM | 0 | 0 | 0
340319 | RN100210517 | VALERO MCKEE REFINERY | 6701 FM 119; SUNRAY, TX 79086 | MOORE | 1 | 08/07/2020 18:36 | 08/10/2020 8:56 | EMISSIONS EVENT | #1 Main Flare | FL-4 | Propane | 95.35 |  |  | POUNDS | 352.09 | LBS/HR | Permit # 9708 / PSD-TX-861M3 Combined Flare VOC |  | At approximately 6:36 pm on August 7, 2020 an underground feeder line from the Main Refinery Substation unexpectedly failed, causing an unanticipated power disruption at the site. The Safety Instrumented Systems (SIS) activated as designed, removing feed from certain units, and resulting in the management of vent gas to the flare system. | The refinery personnel followed established procedures to carry out a controlled, managed shutdown of relevant units to minimize emissions. Refinery personnel timely transferred loads to an alternate feeder line and restored the units to normal operating conditions. The refinery did not receive any complaints from neighbors and based on its knowledge and understanding of the event, did not cause or contribute to a condition of air pollution. | CEMS data and engineering calculations were used to determine the quantities associated with this event. | 08/08/2020 12:46 PM | 0 | 0 | 0
340319 | RN100210517 | VALERO MCKEE REFINERY | 6701 FM 119; SUNRAY, TX 79086 | MOORE | 1 | 08/07/2020 18:36 | 08/10/2020 8:56 | EMISSIONS EVENT | #1 Main Flare | FL-4 | Propylene (Propene) | 90.46 |  |  | POUNDS | 352.09 | LBS/HR | Permit # 9708 / PSD-TX-861M3 Combined Flare VOC |  | At approximately 6:36 pm on August 7, 2020 an underground feeder line from the Main Refinery Substation unexpectedly failed, causing an unanticipated power disruption at the site. The Safety Instrumented Systems (SIS) activated as designed, removing feed from certain units, and resulting in the management of vent gas to the flare system. | The refinery personnel followed established procedures to carry out a controlled, managed shutdown of relevant units to minimize emissions. Refinery personnel timely transferred loads to an alternate feeder line and restored the units to normal operating conditions. The refinery did not receive any complaints from neighbors and based on its knowledge and understanding of the event, did not cause or contribute to a condition of air pollution. | CEMS data and engineering calculations were used to determine the quantities associated with this event. | 08/08/2020 12:46 PM | 0 | 0 | 0
340319 | RN100210517 | VALERO MCKEE REFINERY | 6701 FM 119; SUNRAY, TX 79086 | MOORE | 1 | 08/07/2020 18:36 | 08/10/2020 8:56 | EMISSIONS EVENT | #1 Main Flare | FL-4 | Sulfur dioxide | 935 |  |  | POUNDS | 19.05 | LBS/HR | Permit # 9708 / PSD-TX-861M3 Combined Flare SO2 |  | At approximately 6:36 pm on August 7, 2020 an underground feeder line from the Main Refinery Substation unexpectedly failed, causing an unanticipated power disruption at the site. The Safety Instrumented Systems (SIS) activated as designed, removing feed from certain units, and resulting in the management of vent gas to the flare system. | The refinery personnel followed established procedures to carry out a controlled, managed shutdown of relevant units to minimize emissions. Refinery personnel timely transferred loads to an alternate feeder line and restored the units to normal operating conditions. The refinery did not receive any complaints from neighbors and based on its knowledge and understanding of the event, did not cause or contribute to a condition of air pollution. | CEMS data and engineering calculations were used to determine the quantities associated with this event. | 08/08/2020 12:46 PM | 0 | 0 | 0
340319 | RN100210517 | VALERO MCKEE REFINERY | 6701 FM 119; SUNRAY, TX 79086 | MOORE | 1 | 08/07/2020 18:36 | 08/10/2020 8:56 | EMISSIONS EVENT | #1 Main Flare | FL-4 | Carbon Monoxide | 19.36 |  |  | POUNDS | 210.06 | LBS/HR | Permit # 9708 / PSD-TX-861M3 Combined Flare CO |  | At approximately 6:36 pm on August 7, 2020 an underground feeder line from the Main Refinery Substation unexpectedly failed, causing an unanticipated power disruption at the site. The Safety Instrumented Systems (SIS) activated as designed, removing feed from certain units, and resulting in the management of vent gas to the flare system. | The refinery personnel followed established procedures to carry out a controlled, managed shutdown of relevant units to minimize emissions. Refinery personnel timely transferred loads to an alternate feeder line and restored the units to normal operating conditions. The refinery did not receive any complaints from neighbors and based on its knowledge and understanding of the event, did not cause or contribute to a condition of air pollution. | CEMS data and engineering calculations were used to determine the quantities associated with this event. | 08/08/2020 12:46 PM | 0 | 0 | 0
340319 | RN100210517 | VALERO MCKEE REFINERY | 6701 FM 119; SUNRAY, TX 79086 | MOORE | 1 | 08/07/2020 18:36 | 08/10/2020 8:56 | EMISSIONS EVENT | #1 Main Flare | FL-4 | Hydrogen Sulfide | 0.2 |  |  | POUNDS | 6.07 | LBS/HR | Permit # 9708 / PSD-TX-861M3 Combined Flare H2S |  | At approximately 6:36 pm on August 7, 2020 an underground feeder line from the Main Refinery Substation unexpectedly failed, causing an unanticipated power disruption at the site. The Safety Instrumented Systems (SIS) activated as designed, removing feed from certain units, and resulting in the management of vent gas to the flare system. | The refinery personnel followed established procedures to carry out a controlled, managed shutdown of relevant units to minimize emissions. Refinery personnel timely transferred loads to an alternate feeder line and restored the units to normal operating conditions. The refinery did not receive any complaints from neighbors and based on its knowledge and understanding of the event, did not cause or contribute to a condition of air pollution. | CEMS data and engineering calculations were used to determine the quantities associated with this event. | 08/08/2020 12:46 PM | 0 | 0 | 0
340319 | RN100210517 | VALERO MCKEE REFINERY | 6701 FM 119; SUNRAY, TX 79086 | MOORE | 1 | 08/07/2020 18:36 | 08/10/2020 8:56 | EMISSIONS EVENT | #1 Main Flare | FL-4 | Nitrogen Oxides (NOx) | 3.8 |  |  | POUNDS | 40.46 | LBS/HR | Permit # 9708 / PSD-TX-861M3 Combined Flare NOx |  | At approximately 6:36 pm on August 7, 2020 an underground feeder line from the Main Refinery Substation unexpectedly failed, causing an unanticipated power disruption at the site. The Safety Instrumented Systems (SIS) activated as designed, removing feed from certain units, and resulting in the management of vent gas to the flare system. | The refinery personnel followed established procedures to carry out a controlled, managed shutdown of relevant units to minimize emissions. Refinery personnel timely transferred loads to an alternate feeder line and restored the units to normal operating conditions. The refinery did not receive any complaints from neighbors and based on its knowledge and understanding of the event, did not cause or contribute to a condition of air pollution. | CEMS data and engineering calculations were used to determine the quantities associated with this event. | 08/08/2020 12:46 PM | 0 | 0 | 0
340319 | RN100210517 | VALERO MCKEE REFINERY | 6701 FM 119; SUNRAY, TX 79086 | MOORE | 1 | 08/07/2020 18:36 | 08/10/2020 8:56 | EMISSIONS EVENT | #1 Main Flare | FL-4 | Sulfur dioxide | 18.81 |  |  | POUNDS | 19.05 | LBS/HR | Permit # 9708 / PSD-TX-861M3 Combined Flare SO2 |  | At approximately 6:36 pm on August 7, 2020 an underground feeder line from the Main Refinery Substation unexpectedly failed, causing an unanticipated power disruption at the site. The Safety Instrumented Systems (SIS) activated as designed, removing feed from certain units, and resulting in the management of vent gas to the flare system. | The refinery personnel followed established procedures to carry out a controlled, managed shutdown of relevant units to minimize emissions. Refinery personnel timely transferred loads to an alternate feeder line and restored the units to normal operating conditions. The refinery did not receive any complaints from neighbors and based on its knowledge and understanding of the event, did not cause or contribute to a condition of air pollution. | CEMS data and engineering calculations were used to determine the quantities associated with this event. | 08/08/2020 12:46 PM | 0 | 0 | 0
340319 | RN100210517 | VALERO MCKEE REFINERY | 6701 FM 119; SUNRAY, TX 79086 | MOORE | 1 | 08/07/2020 18:36 | 08/10/2020 8:56 | EMISSIONS EVENT | #1 Main Flare | FL-4 | Unspeciated VOCs | 12.9 |  |  | POUNDS | 352.09 | LBS/HR | Permit # 9708 / PSD-TX-861M3 Combined Flare VOC |  | At approximately 6:36 pm on August 7, 2020 an underground feeder line from the Main Refinery Substation unexpectedly failed, causing an unanticipated power disruption at the site. The Safety Instrumented Systems (SIS) activated as designed, removing feed from certain units, and resulting in the management of vent gas to the flare system. | The refinery personnel followed established procedures to carry out a controlled, managed shutdown of relevant units to minimize emissions. Refinery personnel timely transferred loads to an alternate feeder line and restored the units to normal operating conditions. The refinery did not receive any complaints from neighbors and based on its knowledge and understanding of the event, did not cause or contribute to a condition of air pollution. | CEMS data and engineering calculations were used to determine the quantities associated with this event. | 08/08/2020 12:46 PM | 0 | 0 | 0
340319 | RN100210517 | VALERO MCKEE REFINERY | 6701 FM 119; SUNRAY, TX 79086 | MOORE | 1 | 08/07/2020 18:36 | 08/10/2020 8:56 | EMISSIONS EVENT | #1 Main Flare | FL-4 | Acetylene | 50.53 |  |  | POUNDS | 352.09 | LBS/HR | Permit # 9708 / PSD-TX-861M3 Combined Flare VOC |  | At approximately 6:36 pm on August 7, 2020 an underground feeder line from the Main Refinery Substation unexpectedly failed, causing an unanticipated power disruption at the site. The Safety Instrumented Systems (SIS) activated as designed, removing feed from certain units, and resulting in the management of vent gas to the flare system. | The refinery personnel followed established procedures to carry out a controlled, managed shutdown of relevant units to minimize emissions. Refinery personnel timely transferred loads to an alternate feeder line and restored the units to normal operating conditions. The refinery did not receive any complaints from neighbors and based on its knowledge and understanding of the event, did not cause or contribute to a condition of air pollution. | CEMS data and engineering calculations were used to determine the quantities associated with this event. | 08/08/2020 12:46 PM | 0 | 0 | 0
340319 | RN100210517 | VALERO MCKEE REFINERY | 6701 FM 119; SUNRAY, TX 79086 | MOORE | 1 | 08/07/2020 18:36 | 08/10/2020 8:56 | EMISSIONS EVENT | #1 Main Flare | FL-4 | Butane, i | 1091.73 |  |  | POUNDS | 352.09 | LBS/HR | Permit # 9708 / PSD-TX-861M3 Combined Flare VOC |  | At approximately 6:36 pm on August 7, 2020 an underground feeder line from the Main Refinery Substation unexpectedly failed, causing an unanticipated power disruption at the site. The Safety Instrumented Systems (SIS) activated as designed, removing feed from certain units, and resulting in the management of vent gas to the flare system. | The refinery personnel followed established procedures to carry out a controlled, managed shutdown of relevant units to minimize emissions. Refinery personnel timely transferred loads to an alternate feeder line and restored the units to normal operating conditions. The refinery did not receive any complaints from neighbors and based on its knowledge and understanding of the event, did not cause or contribute to a condition of air pollution. | CEMS data and engineering calculations were used to determine the quantities associated with this event. | 08/08/2020 12:46 PM | 0 | 0 | 0
340319 | RN100210517 | VALERO MCKEE REFINERY | 6701 FM 119; SUNRAY, TX 79086 | MOORE | 1 | 08/07/2020 18:36 | 08/10/2020 8:56 | EMISSIONS EVENT | #1 Main Flare | FL-4 | Butane, N- | 974.93 |  |  | POUNDS | 352.09 | LBS/HR | Permit # 9708 / PSD-TX-861M3 Combined Flare VOC |  | At approximately 6:36 pm on August 7, 2020 an underground feeder line from the Main Refinery Substation unexpectedly failed, causing an unanticipated power disruption at the site. The Safety Instrumented Systems (SIS) activated as designed, removing feed from certain units, and resulting in the management of vent gas to the flare system. | The refinery personnel followed established procedures to carry out a controlled, managed shutdown of relevant units to minimize emissions. Refinery personnel timely transferred loads to an alternate feeder line and restored the units to normal operating conditions. The refinery did not receive any complaints from neighbors and based on its knowledge and understanding of the event, did not cause or contribute to a condition of air pollution. | CEMS data and engineering calculations were used to determine the quantities associated with this event. | 08/08/2020 12:46 PM | 0 | 0 | 0
340319 | RN100210517 | VALERO MCKEE REFINERY | 6701 FM 119; SUNRAY, TX 79086 | MOORE | 1 | 08/07/2020 18:36 | 08/10/2020 8:56 | EMISSIONS EVENT | #1 Main Flare | FL-4 | Carbon Monoxide | 6086.17 |  |  | POUNDS | 210.06 | LBS/HR | Permit # 9708 / PSD-TX-861M3 Combined Flare CO |  | At approximately 6:36 pm on August 7, 2020 an underground feeder line from the Main Refinery Substation unexpectedly failed, causing an unanticipated power disruption at the site. The Safety Instrumented Systems (SIS) activated as designed, removing feed from certain units, and resulting in the management of vent gas to the flare system. | The refinery personnel followed established procedures to carry out a controlled, managed shutdown of relevant units to minimize emissions. Refinery personnel timely transferred loads to an alternate feeder line and restored the units to normal operating conditions. The refinery did not receive any complaints from neighbors and based on its knowledge and understanding of the event, did not cause or contribute to a condition of air pollution. | CEMS data and engineering calculations were used to determine the quantities associated with this event. | 08/08/2020 12:46 PM | 0 | 0 | 0
340319 | RN100210517 | VALERO MCKEE REFINERY | 6701 FM 119; SUNRAY, TX 79086 | MOORE | 1 | 08/07/2020 18:36 | 08/10/2020 8:56 | EMISSIONS EVENT | #1 Main Flare | FL-4 | Ethylene | 73.17 |  |  | POUNDS | 352.09 | LBS/HR | Permit # 9708 / PSD-TX-861M3 Combined Flare VOC |  | At approximately 6:36 pm on August 7, 2020 an underground feeder line from the Main Refinery Substation unexpectedly failed, causing an unanticipated power disruption at the site. The Safety Instrumented Systems (SIS) activated as designed, removing feed from certain units, and resulting in the management of vent gas to the flare system. | The refinery personnel followed established procedures to carry out a controlled, managed shutdown of relevant units to minimize emissions. Refinery personnel timely transferred loads to an alternate feeder line and restored the units to normal operating conditions. The refinery did not receive any complaints from neighbors and based on its knowledge and understanding of the event, did not cause or contribute to a condition of air pollution. | CEMS data and engineering calculations were used to determine the quantities associated with this event. | 08/08/2020 12:46 PM | 0 | 0 | 0
340319 | RN100210517 | VALERO MCKEE REFINERY | 6701 FM 119; SUNRAY, TX 79086 | MOORE | 1 | 08/07/2020 18:36 | 08/10/2020 8:56 | EMISSIONS EVENT | #1 Main Flare | FL-4 | Hexane, n | 39.31 |  |  | POUNDS | 352.09 | LBS/HR | Permit # 9708 / PSD-TX-861M3 Combined Flare VOC |  | At approximately 6:36 pm on August 7, 2020 an underground feeder line from the Main Refinery Substation unexpectedly failed, causing an unanticipated power disruption at the site. The Safety Instrumented Systems (SIS) activated as designed, removing feed from certain units, and resulting in the management of vent gas to the flare system. | The refinery personnel followed established procedures to carry out a controlled, managed shutdown of relevant units to minimize emissions. Refinery personnel timely transferred loads to an alternate feeder line and restored the units to normal operating conditions. The refinery did not receive any complaints from neighbors and based on its knowledge and understanding of the event, did not cause or contribute to a condition of air pollution. | CEMS data and engineering calculations were used to determine the quantities associated with this event. | 08/08/2020 12:46 PM | 0 | 0 | 0
340319 | RN100210517 | VALERO MCKEE REFINERY | 6701 FM 119; SUNRAY, TX 79086 | MOORE | 1 | 08/07/2020 18:36 | 08/10/2020 8:56 | EMISSIONS EVENT | #1 Main Flare | FL-4 | Hydrogen Sulfide | 8.92 |  |  | POUNDS | 6.07 | LBS/HR | Permit # 9708 / PSD-TX-861M3 Combined Flare H2S |  | At approximately 6:36 pm on August 7, 2020 an underground feeder line from the Main Refinery Substation unexpectedly failed, causing an unanticipated power disruption at the site. The Safety Instrumented Systems (SIS) activated as designed, removing feed from certain units, and resulting in the management of vent gas to the flare system. | The refinery personnel followed established procedures to carry out a controlled, managed shutdown of relevant units to minimize emissions. Refinery personnel timely transferred loads to an alternate feeder line and restored the units to normal operating conditions. The refinery did not receive any complaints from neighbors and based on its knowledge and understanding of the event, did not cause or contribute to a condition of air pollution. | CEMS data and engineering calculations were used to determine the quantities associated with this event. | 08/08/2020 12:46 PM | 0 | 0 | 0
340319 | RN100210517 | VALERO MCKEE REFINERY | 6701 FM 119; SUNRAY, TX 79086 | MOORE | 1 | 08/07/2020 18:36 | 08/10/2020 8:56 | EMISSIONS EVENT | #1 Main Flare | FL-4 | Nitrogen Oxides (NOx) | 1194.4 |  |  | POUNDS | 40.46 | LBS/HR | Permit # 9708 / PSD-TX-861M3 Combined Flare NOx |  | At approximately 6:36 pm on August 7, 2020 an underground feeder line from the Main Refinery Substation unexpectedly failed, causing an unanticipated power disruption at the site. The Safety Instrumented Systems (SIS) activated as designed, removing feed from certain units, and resulting in the management of vent gas to the flare system. | The refinery personnel followed established procedures to carry out a controlled, managed shutdown of relevant units to minimize emissions. Refinery personnel timely transferred loads to an alternate feeder line and restored the units to normal operating conditions. The refinery did not receive any complaints from neighbors and based on its knowledge and understanding of the event, did not cause or contribute to a condition of air pollution. | CEMS data and engineering calculations were used to determine the quantities associated with this event. | 08/08/2020 12:46 PM | 0 | 0 | 0
340319 | RN100210517 | VALERO MCKEE REFINERY | 6701 FM 119; SUNRAY, TX 79086 | MOORE | 1 | 08/07/2020 18:36 | 08/10/2020 8:56 | EMISSIONS EVENT | #1 Main Flare | FL-4 | Pentane, N- | 75.7 |  |  | POUNDS | 352.09 | LBS/HR | Permit # 9708 / PSD-TX-861M3 Combined Flare VOC |  | At approximately 6:36 pm on August 7, 2020 an underground feeder line from the Main Refinery Substation unexpectedly failed, causing an unanticipated power disruption at the site. The Safety Instrumented Systems (SIS) activated as designed, removing feed from certain units, and resulting in the management of vent gas to the flare system. | The refinery personnel followed established procedures to carry out a controlled, managed shutdown of relevant units to minimize emissions. Refinery personnel timely transferred loads to an alternate feeder line and restored the units to normal operating conditions. The refinery did not receive any complaints from neighbors and based on its knowledge and understanding of the event, did not cause or contribute to a condition of air pollution. | CEMS data and engineering calculations were used to determine the quantities associated with this event. | 08/08/2020 12:46 PM | 0 | 0 | 0
340319 | RN100210517 | VALERO MCKEE REFINERY | 6701 FM 119; SUNRAY, TX 79086 | MOORE | 1 | 08/07/2020 18:36 | 08/10/2020 8:56 | EMISSIONS EVENT | #1 Main Flare | FL-4 | Propane | 1120.46 |  |  | POUNDS | 352.09 | LBS/HR | Permit # 9708 / PSD-TX-861M3 Combined Flare VOC |  | At approximately 6:36 pm on August 7, 2020 an underground feeder line from the Main Refinery Substation unexpectedly failed, causing an unanticipated power disruption at the site. The Safety Instrumented Systems (SIS) activated as designed, removing feed from certain units, and resulting in the management of vent gas to the flare system. | The refinery personnel followed established procedures to carry out a controlled, managed shutdown of relevant units to minimize emissions. Refinery personnel timely transferred loads to an alternate feeder line and restored the units to normal operating conditions. The refinery did not receive any complaints from neighbors and based on its knowledge and understanding of the event, did not cause or contribute to a condition of air pollution. | CEMS data and engineering calculations were used to determine the quantities associated with this event. | 08/08/2020 12:46 PM | 0 | 0 | 0
340319 | RN100210517 | VALERO MCKEE REFINERY | 6701 FM 119; SUNRAY, TX 79086 | MOORE | 1 | 08/07/2020 18:36 | 08/10/2020 8:56 | EMISSIONS EVENT | #1 Main Flare | FL-4 | Propylene (Propene) | 84.49 |  |  | POUNDS | 352.09 | LBS/HR | Permit # 9708 / PSD-TX-861M3 Combined Flare VOC |  | At approximately 6:36 pm on August 7, 2020 an underground feeder line from the Main Refinery Substation unexpectedly failed, causing an unanticipated power disruption at the site. The Safety Instrumented Systems (SIS) activated as designed, removing feed from certain units, and resulting in the management of vent gas to the flare system. | The refinery personnel followed established procedures to carry out a controlled, managed shutdown of relevant units to minimize emissions. Refinery personnel timely transferred loads to an alternate feeder line and restored the units to normal operating conditions. The refinery did not receive any complaints from neighbors and based on its knowledge and understanding of the event, did not cause or contribute to a condition of air pollution. | CEMS data and engineering calculations were used to determine the quantities associated with this event. | 08/08/2020 12:46 PM | 0 | 0 | 0
340319 | RN100210517 | VALERO MCKEE REFINERY | 6701 FM 119; SUNRAY, TX 79086 | MOORE | 1 | 08/07/2020 18:36 | 08/10/2020 8:56 | EMISSIONS EVENT | #1 Main Flare | FL-4 | Sulfur dioxide | 1387.13 |  |  | POUNDS | 19.05 | LBS/HR | Permit # 9708 / PSD-TX-861M3 Combined Flare SO2 |  | At approximately 6:36 pm on August 7, 2020 an underground feeder line from the Main Refinery Substation unexpectedly failed, causing an unanticipated power disruption at the site. The Safety Instrumented Systems (SIS) activated as designed, removing feed from certain units, and resulting in the management of vent gas to the flare system. | The refinery personnel followed established procedures to carry out a controlled, managed shutdown of relevant units to minimize emissions. Refinery personnel timely transferred loads to an alternate feeder line and restored the units to normal operating conditions. The refinery did not receive any complaints from neighbors and based on its knowledge and understanding of the event, did not cause or contribute to a condition of air pollution. | CEMS data and engineering calculations were used to determine the quantities associated with this event. | 08/08/2020 12:46 PM | 0 | 0 | 0
340318 | RN107088759 | JAMES LAKE GAS PLANT | FROM THE INTERSECTION OF US-385 AND 2ND ST IN ODESSA HEAD NORTHWEST ON US-385 FOR 1.1 MILES GO SLIGHTLY WEST ONTO TX-450 SPUR FOR 2.8 MILES CONTINUE ON TX-302 FOR 9.8 MILES TURN NORTH ON FM 866 DESTINATION WILL BE EAST IN 4.6 MILES | ECTOR | 7 | 08/07/2020 10:57 | 08/07/2020 11:22 | EMISSIONS EVENT | Acid Gas Flare | FL-2 | Carbon Monoxide | 1.6 |  |  | POUNDS | 0 |  | NRSP 116553 |  | The acid gas compressor, Ajax C-9800, was shut down due to high liquid level in the 4th Stage scrubber. The high level shut down occured as the liquid build up was unusual and the drain system including the drain pump malfunctioned. The unexpected shutdown caused the AGI system to send a portion of the acid gas to the acid gas flare FL-2 for control. | Operations loaded the electric AGI compressor, C-9900, and took down and locked-out the C-9800 for a thorough troubleshoot of drain lines, valves, level switches on all stages of the compressor. During the emission event, the acid gas was sent to the flare as designed to control and minimize emissions, and did not bypass control devices. The flare/control device was maintained in good working order and the flare pilot and the thermocouple were monitored during the event by the control room operators and no related issues were recorded. | The acid gas compressors are maintained in good working order and the maintenance on those units is performed in accordance with the manufacturer specifications and recommendations. As indicated above, the emissions event was caused by an unexpected build up of the scrubber level in the 2nd stage triggering the upset condition and shutdown. Flared emissions were estimated using metered gas volume, gas analysis and event duration. Calculations are in accordance with TCEQ's RG-109. | 08/08/2020 09:31 AM | 0 | 0 | 0
340318 | RN107088759 | JAMES LAKE GAS PLANT | FROM THE INTERSECTION OF US-385 AND 2ND ST IN ODESSA HEAD NORTHWEST ON US-385 FOR 1.1 MILES GO SLIGHTLY WEST ONTO TX-450 SPUR FOR 2.8 MILES CONTINUE ON TX-302 FOR 9.8 MILES TURN NORTH ON FM 866 DESTINATION WILL BE EAST IN 4.6 MILES | ECTOR | 7 | 08/07/2020 10:57 | 08/07/2020 11:22 | EMISSIONS EVENT | Acid Gas Flare | FL-2 | Hydrogen Sulfide | 8.02 |  |  | POUNDS | 0 |  | NRSP 116553 |  | The acid gas compressor, Ajax C-9800, was shut down due to high liquid level in the 4th Stage scrubber. The high level shut down occured as the liquid build up was unusual and the drain system including the drain pump malfunctioned. The unexpected shutdown caused the AGI system to send a portion of the acid gas to the acid gas flare FL-2 for control. | Operations loaded the electric AGI compressor, C-9900, and took down and locked-out the C-9800 for a thorough troubleshoot of drain lines, valves, level switches on all stages of the compressor. During the emission event, the acid gas was sent to the flare as designed to control and minimize emissions, and did not bypass control devices. The flare/control device was maintained in good working order and the flare pilot and the thermocouple were monitored during the event by the control room operators and no related issues were recorded. | The acid gas compressors are maintained in good working order and the maintenance on those units is performed in accordance with the manufacturer specifications and recommendations. As indicated above, the emissions event was caused by an unexpected build up of the scrubber level in the 2nd stage triggering the upset condition and shutdown. Flared emissions were estimated using metered gas volume, gas analysis and event duration. Calculations are in accordance with TCEQ's RG-109. | 08/08/2020 09:31 AM | 0 | 0 | 0
340318 | RN107088759 | JAMES LAKE GAS PLANT | FROM THE INTERSECTION OF US-385 AND 2ND ST IN ODESSA HEAD NORTHWEST ON US-385 FOR 1.1 MILES GO SLIGHTLY WEST ONTO TX-450 SPUR FOR 2.8 MILES CONTINUE ON TX-302 FOR 9.8 MILES TURN NORTH ON FM 866 DESTINATION WILL BE EAST IN 4.6 MILES | ECTOR | 7 | 08/07/2020 10:57 | 08/07/2020 11:22 | EMISSIONS EVENT | Acid Gas Flare | FL-2 | Nitrogen Oxides | 0.2 |  |  | POUNDS | 0 |  | NRSP 116553 |  | The acid gas compressor, Ajax C-9800, was shut down due to high liquid level in the 4th Stage scrubber. The high level shut down occured as the liquid build up was unusual and the drain system including the drain pump malfunctioned. The unexpected shutdown caused the AGI system to send a portion of the acid gas to the acid gas flare FL-2 for control. | Operations loaded the electric AGI compressor, C-9900, and took down and locked-out the C-9800 for a thorough troubleshoot of drain lines, valves, level switches on all stages of the compressor. During the emission event, the acid gas was sent to the flare as designed to control and minimize emissions, and did not bypass control devices. The flare/control device was maintained in good working order and the flare pilot and the thermocouple were monitored during the event by the control room operators and no related issues were recorded. | The acid gas compressors are maintained in good working order and the maintenance on those units is performed in accordance with the manufacturer specifications and recommendations. As indicated above, the emissions event was caused by an unexpected build up of the scrubber level in the 2nd stage triggering the upset condition and shutdown. Flared emissions were estimated using metered gas volume, gas analysis and event duration. Calculations are in accordance with TCEQ's RG-109. | 08/08/2020 09:31 AM | 0 | 0 | 0
340318 | RN107088759 | JAMES LAKE GAS PLANT | FROM THE INTERSECTION OF US-385 AND 2ND ST IN ODESSA HEAD NORTHWEST ON US-385 FOR 1.1 MILES GO SLIGHTLY WEST ONTO TX-450 SPUR FOR 2.8 MILES CONTINUE ON TX-302 FOR 9.8 MILES TURN NORTH ON FM 866 DESTINATION WILL BE EAST IN 4.6 MILES | ECTOR | 7 | 08/07/2020 10:57 | 08/07/2020 11:22 | EMISSIONS EVENT | Acid Gas Flare | FL-2 | Sulfur dioxide | 738.04 |  |  | POUNDS | 0 |  | NRSP 116553 |  | The acid gas compressor, Ajax C-9800, was shut down due to high liquid level in the 4th Stage scrubber. The high level shut down occured as the liquid build up was unusual and the drain system including the drain pump malfunctioned. The unexpected shutdown caused the AGI system to send a portion of the acid gas to the acid gas flare FL-2 for control. | Operations loaded the electric AGI compressor, C-9900, and took down and locked-out the C-9800 for a thorough troubleshoot of drain lines, valves, level switches on all stages of the compressor. During the emission event, the acid gas was sent to the flare as designed to control and minimize emissions, and did not bypass control devices. The flare/control device was maintained in good working order and the flare pilot and the thermocouple were monitored during the event by the control room operators and no related issues were recorded. | The acid gas compressors are maintained in good working order and the maintenance on those units is performed in accordance with the manufacturer specifications and recommendations. As indicated above, the emissions event was caused by an unexpected build up of the scrubber level in the 2nd stage triggering the upset condition and shutdown. Flared emissions were estimated using metered gas volume, gas analysis and event duration. Calculations are in accordance with TCEQ's RG-109. | 08/08/2020 09:31 AM | 0 | 0 | 0
340318 | RN107088759 | JAMES LAKE GAS PLANT | FROM THE INTERSECTION OF US-385 AND 2ND ST IN ODESSA HEAD NORTHWEST ON US-385 FOR 1.1 MILES GO SLIGHTLY WEST ONTO TX-450 SPUR FOR 2.8 MILES CONTINUE ON TX-302 FOR 9.8 MILES TURN NORTH ON FM 866 DESTINATION WILL BE EAST IN 4.6 MILES | ECTOR | 7 | 08/07/2020 10:57 | 08/07/2020 11:22 | EMISSIONS EVENT | Acid Gas Flare | FL-2 | VOC GAS MIXTURE | 0.1 |  |  | POUNDS | 0 |  | NRSP 116553 |  | The acid gas compressor, Ajax C-9800, was shut down due to high liquid level in the 4th Stage scrubber. The high level shut down occured as the liquid build up was unusual and the drain system including the drain pump malfunctioned. The unexpected shutdown caused the AGI system to send a portion of the acid gas to the acid gas flare FL-2 for control. | Operations loaded the electric AGI compressor, C-9900, and took down and locked-out the C-9800 for a thorough troubleshoot of drain lines, valves, level switches on all stages of the compressor. During the emission event, the acid gas was sent to the flare as designed to control and minimize emissions, and did not bypass control devices. The flare/control device was maintained in good working order and the flare pilot and the thermocouple were monitored during the event by the control room operators and no related issues were recorded. | The acid gas compressors are maintained in good working order and the maintenance on those units is performed in accordance with the manufacturer specifications and recommendations. As indicated above, the emissions event was caused by an unexpected build up of the scrubber level in the 2nd stage triggering the upset condition and shutdown. Flared emissions were estimated using metered gas volume, gas analysis and event duration. Calculations are in accordance with TCEQ's RG-109. | 08/08/2020 09:31 AM | 0 | 0 | 0
340317 | RN102556990 | GMK FLARE FACILITY | FROM INTERSECTION OF HIGHWAY 180 AND 1429 GO 4 MI E ON HIGHWAY 180 TURN N ONPAVED ROAD AND GO 3.6 MI TURN W AND GO 0.5 MI TO WATER STATION TO .25 MI NE TO FLARE | GAINES | 7 | 08/06/2020 21:30 | 08/07/2020 3:00 | EMISSIONS EVENT | FLARE | FLR-1 | Carbon Monoxide | 37 |  |  | POUNDS | 0 |  | N/A |  | DURING NIGHT TIME OPERATIONS THE GMK TOM MAY FLARE FACILITY SHUT DOWN ON A LOW INLET VOLUME ALARM, ROUTING ITS INELT TO FLARE. | MALLET CONTROL ROOM RECEIVED AN ALAMR THAT THE GMK TOM MAY FLARE FACILITY HAD SHUT DOWN. CALL OUT SERVICES RESPONDED IMMEDIATELY BY CONTINCTING THE OPERATOR ON CALL. OPERATIONS RESPONDED TO LOCATION AND UPON TROUBLESHOOTING FOUND THAT THE FACILITY HAD SHUT DOWN DUE TO LOW INLET VOLUME. OPERATIONS CONTACTED FIELD OPS AND LEARNED THAT THEY HAD A WELL DOWN. ONCE THE WELL WAS ONLINE, OPERATIONS PUT THE PLANT BACK ONLINE, ELIMINATING THE EMISSION. | Emissions Calculations: NOx = MCF flared x NOx factor from RG-109 x BTU/scf x 1000 scf/MCF x MMBTU/1000000 BTU CO = MCF flared x CO factor from RG-109 x BTU/scf x 1000 scf/MCF x MMBTU/1000000 BTU Gas was flared to reduce the hydrocarbon and/or H2S emissions to the atmosphere. NMNE NG = MCF flared x 50 lb/mole x mole/.379 MCF x mol % NMNE NG x 0.02 NMNE NG % = 100% - Methane % - Ethane % - Carbon Dioxide % - Nitrogen % H2S = MCF flared x 34 lb/mole x mole/.379 MCF x mol % H2S/100 x 0.02 SO2 = MCF flared x 64 lb/mole x mole/.379 MCF x mol % H2S/100 x 0.98 Total Vol Flared (MCF): 335 Volume is: Metered % H2S: 1.65 BTU / Cu Ft: 204.99 % NMNE: 5.18 LAT: 32*45'53" LONG: 102*28'53"UTM Zone East North | 08/07/2020 07:17 PM | 0 | 0 | 0
340317 | RN102556990 | GMK FLARE FACILITY | FROM INTERSECTION OF HIGHWAY 180 AND 1429 GO 4 MI E ON HIGHWAY 180 TURN N ONPAVED ROAD AND GO 3.6 MI TURN W AND GO 0.5 MI TO WATER STATION TO .25 MI NE TO FLARE | GAINES | 7 | 08/06/2020 21:30 | 08/07/2020 3:00 | EMISSIONS EVENT | FLARE | FLR-1 | Hydrogen Sulfide | 9.5 |  |  | POUNDS | 0 |  | N/A |  | DURING NIGHT TIME OPERATIONS THE GMK TOM MAY FLARE FACILITY SHUT DOWN ON A LOW INLET VOLUME ALARM, ROUTING ITS INELT TO FLARE. | MALLET CONTROL ROOM RECEIVED AN ALAMR THAT THE GMK TOM MAY FLARE FACILITY HAD SHUT DOWN. CALL OUT SERVICES RESPONDED IMMEDIATELY BY CONTINCTING THE OPERATOR ON CALL. OPERATIONS RESPONDED TO LOCATION AND UPON TROUBLESHOOTING FOUND THAT THE FACILITY HAD SHUT DOWN DUE TO LOW INLET VOLUME. OPERATIONS CONTACTED FIELD OPS AND LEARNED THAT THEY HAD A WELL DOWN. ONCE THE WELL WAS ONLINE, OPERATIONS PUT THE PLANT BACK ONLINE, ELIMINATING THE EMISSION. | Emissions Calculations: NOx = MCF flared x NOx factor from RG-109 x BTU/scf x 1000 scf/MCF x MMBTU/1000000 BTU CO = MCF flared x CO factor from RG-109 x BTU/scf x 1000 scf/MCF x MMBTU/1000000 BTU Gas was flared to reduce the hydrocarbon and/or H2S emissions to the atmosphere. NMNE NG = MCF flared x 50 lb/mole x mole/.379 MCF x mol % NMNE NG x 0.02 NMNE NG % = 100% - Methane % - Ethane % - Carbon Dioxide % - Nitrogen % H2S = MCF flared x 34 lb/mole x mole/.379 MCF x mol % H2S/100 x 0.02 SO2 = MCF flared x 64 lb/mole x mole/.379 MCF x mol % H2S/100 x 0.98 Total Vol Flared (MCF): 335 Volume is: Metered % H2S: 1.65 BTU / Cu Ft: 204.99 % NMNE: 5.18 LAT: 32*45'53" LONG: 102*28'53"UTM Zone East North | 08/07/2020 07:17 PM | 0 | 0 | 0
340317 | RN102556990 | GMK FLARE FACILITY | FROM INTERSECTION OF HIGHWAY 180 AND 1429 GO 4 MI E ON HIGHWAY 180 TURN N ONPAVED ROAD AND GO 3.6 MI TURN W AND GO 0.5 MI TO WATER STATION TO .25 MI NE TO FLARE | GAINES | 7 | 08/06/2020 21:30 | 08/07/2020 3:00 | EMISSIONS EVENT | FLARE | FLR-1 | Non-Methane Non-Ethane Natural Gas | 44 |  |  | POUNDS | 0 |  | N/A |  | DURING NIGHT TIME OPERATIONS THE GMK TOM MAY FLARE FACILITY SHUT DOWN ON A LOW INLET VOLUME ALARM, ROUTING ITS INELT TO FLARE. | MALLET CONTROL ROOM RECEIVED AN ALAMR THAT THE GMK TOM MAY FLARE FACILITY HAD SHUT DOWN. CALL OUT SERVICES RESPONDED IMMEDIATELY BY CONTINCTING THE OPERATOR ON CALL. OPERATIONS RESPONDED TO LOCATION AND UPON TROUBLESHOOTING FOUND THAT THE FACILITY HAD SHUT DOWN DUE TO LOW INLET VOLUME. OPERATIONS CONTACTED FIELD OPS AND LEARNED THAT THEY HAD A WELL DOWN. ONCE THE WELL WAS ONLINE, OPERATIONS PUT THE PLANT BACK ONLINE, ELIMINATING THE EMISSION. | Emissions Calculations: NOx = MCF flared x NOx factor from RG-109 x BTU/scf x 1000 scf/MCF x MMBTU/1000000 BTU CO = MCF flared x CO factor from RG-109 x BTU/scf x 1000 scf/MCF x MMBTU/1000000 BTU Gas was flared to reduce the hydrocarbon and/or H2S emissions to the atmosphere. NMNE NG = MCF flared x 50 lb/mole x mole/.379 MCF x mol % NMNE NG x 0.02 NMNE NG % = 100% - Methane % - Ethane % - Carbon Dioxide % - Nitrogen % H2S = MCF flared x 34 lb/mole x mole/.379 MCF x mol % H2S/100 x 0.02 SO2 = MCF flared x 64 lb/mole x mole/.379 MCF x mol % H2S/100 x 0.98 Total Vol Flared (MCF): 335 Volume is: Metered % H2S: 1.65 BTU / Cu Ft: 204.99 % NMNE: 5.18 LAT: 32*45'53" LONG: 102*28'53"UTM Zone East North | 08/07/2020 07:17 PM | 0 | 0 | 0
340317 | RN102556990 | GMK FLARE FACILITY | FROM INTERSECTION OF HIGHWAY 180 AND 1429 GO 4 MI E ON HIGHWAY 180 TURN N ONPAVED ROAD AND GO 3.6 MI TURN W AND GO 0.5 MI TO WATER STATION TO .25 MI NE TO FLARE | GAINES | 7 | 08/06/2020 21:30 | 08/07/2020 3:00 | EMISSIONS EVENT | FLARE | FLR-1 | Oxides of Nitrogen (NOx) | 4.3 |  |  | POUNDS | 0 |  | N/A |  | DURING NIGHT TIME OPERATIONS THE GMK TOM MAY FLARE FACILITY SHUT DOWN ON A LOW INLET VOLUME ALARM, ROUTING ITS INELT TO FLARE. | MALLET CONTROL ROOM RECEIVED AN ALAMR THAT THE GMK TOM MAY FLARE FACILITY HAD SHUT DOWN. CALL OUT SERVICES RESPONDED IMMEDIATELY BY CONTINCTING THE OPERATOR ON CALL. OPERATIONS RESPONDED TO LOCATION AND UPON TROUBLESHOOTING FOUND THAT THE FACILITY HAD SHUT DOWN DUE TO LOW INLET VOLUME. OPERATIONS CONTACTED FIELD OPS AND LEARNED THAT THEY HAD A WELL DOWN. ONCE THE WELL WAS ONLINE, OPERATIONS PUT THE PLANT BACK ONLINE, ELIMINATING THE EMISSION. | Emissions Calculations: NOx = MCF flared x NOx factor from RG-109 x BTU/scf x 1000 scf/MCF x MMBTU/1000000 BTU CO = MCF flared x CO factor from RG-109 x BTU/scf x 1000 scf/MCF x MMBTU/1000000 BTU Gas was flared to reduce the hydrocarbon and/or H2S emissions to the atmosphere. NMNE NG = MCF flared x 50 lb/mole x mole/.379 MCF x mol % NMNE NG x 0.02 NMNE NG % = 100% - Methane % - Ethane % - Carbon Dioxide % - Nitrogen % H2S = MCF flared x 34 lb/mole x mole/.379 MCF x mol % H2S/100 x 0.02 SO2 = MCF flared x 64 lb/mole x mole/.379 MCF x mol % H2S/100 x 0.98 Total Vol Flared (MCF): 335 Volume is: Metered % H2S: 1.65 BTU / Cu Ft: 204.99 % NMNE: 5.18 LAT: 32*45'53" LONG: 102*28'53"UTM Zone East North | 08/07/2020 07:17 PM | 0 | 0 | 0
340317 | RN102556990 | GMK FLARE FACILITY | FROM INTERSECTION OF HIGHWAY 180 AND 1429 GO 4 MI E ON HIGHWAY 180 TURN N ONPAVED ROAD AND GO 3.6 MI TURN W AND GO 0.5 MI TO WATER STATION TO .25 MI NE TO FLARE | GAINES | 7 | 08/06/2020 21:30 | 08/07/2020 3:00 | EMISSIONS EVENT | FLARE | FLR-1 | Sulfur dioxide | 877 |  |  | POUNDS | 0 |  | N/A |  | DURING NIGHT TIME OPERATIONS THE GMK TOM MAY FLARE FACILITY SHUT DOWN ON A LOW INLET VOLUME ALARM, ROUTING ITS INELT TO FLARE. | MALLET CONTROL ROOM RECEIVED AN ALAMR THAT THE GMK TOM MAY FLARE FACILITY HAD SHUT DOWN. CALL OUT SERVICES RESPONDED IMMEDIATELY BY CONTINCTING THE OPERATOR ON CALL. OPERATIONS RESPONDED TO LOCATION AND UPON TROUBLESHOOTING FOUND THAT THE FACILITY HAD SHUT DOWN DUE TO LOW INLET VOLUME. OPERATIONS CONTACTED FIELD OPS AND LEARNED THAT THEY HAD A WELL DOWN. ONCE THE WELL WAS ONLINE, OPERATIONS PUT THE PLANT BACK ONLINE, ELIMINATING THE EMISSION. | Emissions Calculations: NOx = MCF flared x NOx factor from RG-109 x BTU/scf x 1000 scf/MCF x MMBTU/1000000 BTU CO = MCF flared x CO factor from RG-109 x BTU/scf x 1000 scf/MCF x MMBTU/1000000 BTU Gas was flared to reduce the hydrocarbon and/or H2S emissions to the atmosphere. NMNE NG = MCF flared x 50 lb/mole x mole/.379 MCF x mol % NMNE NG x 0.02 NMNE NG % = 100% - Methane % - Ethane % - Carbon Dioxide % - Nitrogen % H2S = MCF flared x 34 lb/mole x mole/.379 MCF x mol % H2S/100 x 0.02 SO2 = MCF flared x 64 lb/mole x mole/.379 MCF x mol % H2S/100 x 0.98 Total Vol Flared (MCF): 335 Volume is: Metered % H2S: 1.65 BTU / Cu Ft: 204.99 % NMNE: 5.18 LAT: 32*45'53" LONG: 102*28'53"UTM Zone East North | 08/07/2020 07:17 PM | 0 | 0 | 0
340304 | RN107088759 | JAMES LAKE GAS PLANT | FROM THE INTERSECTION OF US-385 AND 2ND ST IN ODESSA HEAD NORTHWEST ON US-385 FOR 1.1 MILES GO SLIGHTLY WEST ONTO TX-450 SPUR FOR 2.8 MILES CONTINUE ON TX-302 FOR 9.8 MILES TURN NORTH ON FM 866 DESTINATION WILL BE EAST IN 4.6 MILES | ECTOR | 7 | 08/06/2020 15:37 | 08/06/2020 16:05 | EMISSIONS EVENT | Acid Gas Flare | FL-2 | Carbon Monoxide | 1.2 |  |  | POUNDS | 0 |  | NRSP 116553 |  | The acid gas compressor, Ajax C-9800, was shut down due to high liquid level in the 2nd Stage scrubber. The high level shut down occured as the liquid build up was unusual and the drain system including the drain pump malfunctioned. The unexpected shutdown caused the AGI system to send a portion of the acid gas to the acid gas flare FL-2 for control. | The I&E personnel temporarily opened pump bypass and restarted the unit and a work order was initiated to investigate the root cause and implement corrective actions. During the emission event, the acid gas was sent to the flare as designed to control and minimize emissions, and did not bypass control devices. The flare/control device was maintained in good working order and the flare pilot and the thermocouple were monitored during the event by the control room operators and no related issues were recorded. | The acid gas compressors are maintained in good working order and the maintenance on those units is performed in accordance with the manufacturer specifications and recommendations. As indicated above, the emissions event was caused by an unexpected build up of the scrubber level in the 2nd stage triggering the upset condition and shutdown. Flared emissions were estimated using metered gas volume, gas analysis and event duration. Calculations are in accordance with TCEQ's RG-109. | 08/07/2020 02:53 PM | 0 | 0 | 0
340304 | RN107088759 | JAMES LAKE GAS PLANT | FROM THE INTERSECTION OF US-385 AND 2ND ST IN ODESSA HEAD NORTHWEST ON US-385 FOR 1.1 MILES GO SLIGHTLY WEST ONTO TX-450 SPUR FOR 2.8 MILES CONTINUE ON TX-302 FOR 9.8 MILES TURN NORTH ON FM 866 DESTINATION WILL BE EAST IN 4.6 MILES | ECTOR | 7 | 08/06/2020 15:37 | 08/06/2020 16:05 | EMISSIONS EVENT | Acid Gas Flare | FL-2 | Hydrogen Sulfide | 6.6 |  |  | POUNDS | 0 |  | NRSP 116553 |  | The acid gas compressor, Ajax C-9800, was shut down due to high liquid level in the 2nd Stage scrubber. The high level shut down occured as the liquid build up was unusual and the drain system including the drain pump malfunctioned. The unexpected shutdown caused the AGI system to send a portion of the acid gas to the acid gas flare FL-2 for control. | The I&E personnel temporarily opened pump bypass and restarted the unit and a work order was initiated to investigate the root cause and implement corrective actions. During the emission event, the acid gas was sent to the flare as designed to control and minimize emissions, and did not bypass control devices. The flare/control device was maintained in good working order and the flare pilot and the thermocouple were monitored during the event by the control room operators and no related issues were recorded. | The acid gas compressors are maintained in good working order and the maintenance on those units is performed in accordance with the manufacturer specifications and recommendations. As indicated above, the emissions event was caused by an unexpected build up of the scrubber level in the 2nd stage triggering the upset condition and shutdown. Flared emissions were estimated using metered gas volume, gas analysis and event duration. Calculations are in accordance with TCEQ's RG-109. | 08/07/2020 02:53 PM | 0 | 0 | 0
340304 | RN107088759 | JAMES LAKE GAS PLANT | FROM THE INTERSECTION OF US-385 AND 2ND ST IN ODESSA HEAD NORTHWEST ON US-385 FOR 1.1 MILES GO SLIGHTLY WEST ONTO TX-450 SPUR FOR 2.8 MILES CONTINUE ON TX-302 FOR 9.8 MILES TURN NORTH ON FM 866 DESTINATION WILL BE EAST IN 4.6 MILES | ECTOR | 7 | 08/06/2020 15:37 | 08/06/2020 16:05 | EMISSIONS EVENT | Acid Gas Flare | FL-2 | Nitrogen Oxides | 0.1 |  |  | POUNDS | 0 |  | NRSP 116553 |  | The acid gas compressor, Ajax C-9800, was shut down due to high liquid level in the 2nd Stage scrubber. The high level shut down occured as the liquid build up was unusual and the drain system including the drain pump malfunctioned. The unexpected shutdown caused the AGI system to send a portion of the acid gas to the acid gas flare FL-2 for control. | The I&E personnel temporarily opened pump bypass and restarted the unit and a work order was initiated to investigate the root cause and implement corrective actions. During the emission event, the acid gas was sent to the flare as designed to control and minimize emissions, and did not bypass control devices. The flare/control device was maintained in good working order and the flare pilot and the thermocouple were monitored during the event by the control room operators and no related issues were recorded. | The acid gas compressors are maintained in good working order and the maintenance on those units is performed in accordance with the manufacturer specifications and recommendations. As indicated above, the emissions event was caused by an unexpected build up of the scrubber level in the 2nd stage triggering the upset condition and shutdown. Flared emissions were estimated using metered gas volume, gas analysis and event duration. Calculations are in accordance with TCEQ's RG-109. | 08/07/2020 02:53 PM | 0 | 0 | 0
340304 | RN107088759 | JAMES LAKE GAS PLANT | FROM THE INTERSECTION OF US-385 AND 2ND ST IN ODESSA HEAD NORTHWEST ON US-385 FOR 1.1 MILES GO SLIGHTLY WEST ONTO TX-450 SPUR FOR 2.8 MILES CONTINUE ON TX-302 FOR 9.8 MILES TURN NORTH ON FM 866 DESTINATION WILL BE EAST IN 4.6 MILES | ECTOR | 7 | 08/06/2020 15:37 | 08/06/2020 16:05 | EMISSIONS EVENT | Acid Gas Flare | FL-2 | Sulfur dioxide | 557.38 |  |  | POUNDS | 0 |  | NRSP 116553 |  | The acid gas compressor, Ajax C-9800, was shut down due to high liquid level in the 2nd Stage scrubber. The high level shut down occured as the liquid build up was unusual and the drain system including the drain pump malfunctioned. The unexpected shutdown caused the AGI system to send a portion of the acid gas to the acid gas flare FL-2 for control. | The I&E personnel temporarily opened pump bypass and restarted the unit and a work order was initiated to investigate the root cause and implement corrective actions. During the emission event, the acid gas was sent to the flare as designed to control and minimize emissions, and did not bypass control devices. The flare/control device was maintained in good working order and the flare pilot and the thermocouple were monitored during the event by the control room operators and no related issues were recorded. | The acid gas compressors are maintained in good working order and the maintenance on those units is performed in accordance with the manufacturer specifications and recommendations. As indicated above, the emissions event was caused by an unexpected build up of the scrubber level in the 2nd stage triggering the upset condition and shutdown. Flared emissions were estimated using metered gas volume, gas analysis and event duration. Calculations are in accordance with TCEQ's RG-109. | 08/07/2020 02:53 PM | 0 | 0 | 0
340304 | RN107088759 | JAMES LAKE GAS PLANT | FROM THE INTERSECTION OF US-385 AND 2ND ST IN ODESSA HEAD NORTHWEST ON US-385 FOR 1.1 MILES GO SLIGHTLY WEST ONTO TX-450 SPUR FOR 2.8 MILES CONTINUE ON TX-302 FOR 9.8 MILES TURN NORTH ON FM 866 DESTINATION WILL BE EAST IN 4.6 MILES | ECTOR | 7 | 08/06/2020 15:37 | 08/06/2020 16:05 | EMISSIONS EVENT | Acid Gas Flare | FL-2 | VOC GAS MIXTURE | 0.1 |  |  | POUNDS | 0 |  | NRSP 116553 |  | The acid gas compressor, Ajax C-9800, was shut down due to high liquid level in the 2nd Stage scrubber. The high level shut down occured as the liquid build up was unusual and the drain system including the drain pump malfunctioned. The unexpected shutdown caused the AGI system to send a portion of the acid gas to the acid gas flare FL-2 for control. | The I&E personnel temporarily opened pump bypass and restarted the unit and a work order was initiated to investigate the root cause and implement corrective actions. During the emission event, the acid gas was sent to the flare as designed to control and minimize emissions, and did not bypass control devices. The flare/control device was maintained in good working order and the flare pilot and the thermocouple were monitored during the event by the control room operators and no related issues were recorded. | The acid gas compressors are maintained in good working order and the maintenance on those units is performed in accordance with the manufacturer specifications and recommendations. As indicated above, the emissions event was caused by an unexpected build up of the scrubber level in the 2nd stage triggering the upset condition and shutdown. Flared emissions were estimated using metered gas volume, gas analysis and event duration. Calculations are in accordance with TCEQ's RG-109. | 08/07/2020 02:53 PM | 0 | 0 | 0
340236 | RN106882764 | FULLERTON FIELD SAT 2025 | FR ANDREWS GO W ON TX 115 1.1 MI R ON TX 176 W 15 MI R ON CO RD 7001 2.2 MI GO R ON LEASE RD 0.5 MI TO SITE ON R | ANDREWS | 7 | 08/06/2020 14:30 | 08/08/2020 1:15 | EMISSIONS EVENT | FIN | FIN | Butane, i | 18 |  |  | POUNDS | 1e-05 | POUNDS | AIR SOURCE ID 112861 |  | DCP PLANT FAILURE RESULTING IN SHUTDOWN. NO NOTIFICATION IN THIS INSTANCE THAT WOULD HAVE ALLOWED FOR CHANGE IN OPERATONAL PROCEDURE. BECAUSE OF LACK OF SYSTEMATIC NOTICES, THERE IS NO WAY TO PREDICT 3RD PARTY DOWNTIME EVENTS. HOWEVER, WE ARE EVALUATING PERMITTING OPTIONS BASED ON HISTORICAL FLARING TRENDS. THIRD PARTY DID NOT SUPPLY DETAILED EXPLANATION. THEY ONLY INDICATED THE UNITS WERE DOWN DUE TO VALVE FAILURE. | FLARING IS BEING USED TO MINIMIZE EMISSIONS UNTIL DCP RETURN OPERATIONS | Gas analysis and flowrate were used to estimate emissions based on the following formulas: Emissions Calculations: NOx = MCF flared x NOx factor from RG-109 x BTU/scf x 1000 scf/MCF x MMBTU/1000000 BTU CO = MCF flared x CO factor from RG-109 x BTU/scf x 1000 scf/MCF x MMBTU/1000000 BTU Gas was flared to reduce the hydrocarbon and/or H2S emissions to the atmosphere. NMNE NG = MCF flared x 50 lb/mole x mole/.379 MCF x mol % NMNE NG x 0.02 NMNE NG % = 100% - Methane % - Ethane % - Carbon Dioxide % - Nitrogen % H2S = MCF flared x 34 lb/mole x mole/.379 MCF x mol % H2S/100 x 0.02 SO2 = MCF flared x 64 lb/mole x mole/.379 MCF x mol % H2S/100 x 0.98 Attachment A - Rule Compliance Demonstration Request This information request was extracted from TCEQ Rule 101 .222(a-b) regarding demonstration criteria. These responses should be addressed under the appropriate sections of the final report for the incident eg; Cause of Emissions Event, Actions Taken to Minimize Emissions, and Any Additional Information Necessary to Evaluate the Event. (1) How many reportable and recordable emissions events (including this incident) have occurred at the facility/facilities contributing emissions during this incident for the 12 month period prior to this incident? ~4 (2) What were the facility/facilities total actual operating hours during the past 12 months? 8760 (3) Identify the cause or causes of the emissions event and include all contributing factors that led to the emissions event. Discuss how the emissions event could not have been avoided by good design, maintenance, and operation practices, if applicable. Discuss any sudden breakdown of equipment or process that was beyond the owner/operator’s control, if applicable. DCP PLANT FAILURE RESULTING IN SHUTDOWN. FLARING IS BEING USED TO MINIMIZE EMISSIONS UNTIL DCP RETURN OPERATIONS (4) How were the air pollution control equipment or processes (if any) maintained and operated in a manner consistent with good practice for minimizing emissions and reducing the number of emissions events? Flaring was used to minimize emissions. Flares were properly operated. (5) How soon was action taken to achieve compliance once the operator knew or should have known that applicable emission limitations were being exceeded? Once the control panel shut the compressor down gas was immediately routed to the flare (6) How were the amount and duration of the unauthorized emissions and any bypass of pollution control equipment minimized? Emissions were minimized by use of a flare. The flare is the control device, functioned properly, and there was no pollution control equipment bypass. (7) What was the operational status of all emission monitoring systems at the facility/facilities during this emissions event? If any emission monitoring systems were not kept in operation during the emissions event, explain why they weren’t kept in operation. No monitoring systems are required for this site. Field gas production from this site was diverted to the flare and the flare remained ignited until the pressures dropped below the rated pressures for the equipment at this site. (8) How were the owner or operator’s actions in response to the un a utho ri z ed emissions contemporaneously documented? The TCEQ STEERS reporting system was used to provide initial notice of the event. The emission estimates were calculated by use of the gas flow rate and gas analysis. (9) Have othe r sim il ar incidents occur red a t this/t hese facility/facilities in the past that might be indicative of inadequate design, operation, or maintenance? No (10) Identify any information you have (e.g., complaints from neighbors, fence line monitoring, air modeling) which indicates an off-site impact. Identify any information you have which indicates the unauthorized emissions caused or contributed to an exceedance of the national ambient air quality standard (NAAQS), a prevention of significant deterioration (P SD) increment, or to a condition of air pollution. The site is located in a rural area. No complaints have been received to XTO’s knowledge and no monitoring is required. (11) Please provide any additional information to support your claim of an affirmative defense. Not applicable.. | 08/06/2020 08:57 PM | 0 | 0 | 0
340236 | RN106882764 | FULLERTON FIELD SAT 2025 | FR ANDREWS GO W ON TX 115 1.1 MI R ON TX 176 W 15 MI R ON CO RD 7001 2.2 MI GO R ON LEASE RD 0.5 MI TO SITE ON R | ANDREWS | 7 | 08/06/2020 14:30 | 08/08/2020 1:15 | EMISSIONS EVENT | FIN | FIN | Butane, N- | 52 |  |  | POUNDS | 1e-05 | POUNDS | AIR SOURCE ID 112861 |  | DCP PLANT FAILURE RESULTING IN SHUTDOWN. NO NOTIFICATION IN THIS INSTANCE THAT WOULD HAVE ALLOWED FOR CHANGE IN OPERATONAL PROCEDURE. BECAUSE OF LACK OF SYSTEMATIC NOTICES, THERE IS NO WAY TO PREDICT 3RD PARTY DOWNTIME EVENTS. HOWEVER, WE ARE EVALUATING PERMITTING OPTIONS BASED ON HISTORICAL FLARING TRENDS. THIRD PARTY DID NOT SUPPLY DETAILED EXPLANATION. THEY ONLY INDICATED THE UNITS WERE DOWN DUE TO VALVE FAILURE. | FLARING IS BEING USED TO MINIMIZE EMISSIONS UNTIL DCP RETURN OPERATIONS | Gas analysis and flowrate were used to estimate emissions based on the following formulas: Emissions Calculations: NOx = MCF flared x NOx factor from RG-109 x BTU/scf x 1000 scf/MCF x MMBTU/1000000 BTU CO = MCF flared x CO factor from RG-109 x BTU/scf x 1000 scf/MCF x MMBTU/1000000 BTU Gas was flared to reduce the hydrocarbon and/or H2S emissions to the atmosphere. NMNE NG = MCF flared x 50 lb/mole x mole/.379 MCF x mol % NMNE NG x 0.02 NMNE NG % = 100% - Methane % - Ethane % - Carbon Dioxide % - Nitrogen % H2S = MCF flared x 34 lb/mole x mole/.379 MCF x mol % H2S/100 x 0.02 SO2 = MCF flared x 64 lb/mole x mole/.379 MCF x mol % H2S/100 x 0.98 Attachment A - Rule Compliance Demonstration Request This information request was extracted from TCEQ Rule 101 .222(a-b) regarding demonstration criteria. These responses should be addressed under the appropriate sections of the final report for the incident eg; Cause of Emissions Event, Actions Taken to Minimize Emissions, and Any Additional Information Necessary to Evaluate the Event. (1) How many reportable and recordable emissions events (including this incident) have occurred at the facility/facilities contributing emissions during this incident for the 12 month period prior to this incident? ~4 (2) What were the facility/facilities total actual operating hours during the past 12 months? 8760 (3) Identify the cause or causes of the emissions event and include all contributing factors that led to the emissions event. Discuss how the emissions event could not have been avoided by good design, maintenance, and operation practices, if applicable. Discuss any sudden breakdown of equipment or process that was beyond the owner/operator’s control, if applicable. DCP PLANT FAILURE RESULTING IN SHUTDOWN. FLARING IS BEING USED TO MINIMIZE EMISSIONS UNTIL DCP RETURN OPERATIONS (4) How were the air pollution control equipment or processes (if any) maintained and operated in a manner consistent with good practice for minimizing emissions and reducing the number of emissions events? Flaring was used to minimize emissions. Flares were properly operated. (5) How soon was action taken to achieve compliance once the operator knew or should have known that applicable emission limitations were being exceeded? Once the control panel shut the compressor down gas was immediately routed to the flare (6) How were the amount and duration of the unauthorized emissions and any bypass of pollution control equipment minimized? Emissions were minimized by use of a flare. The flare is the control device, functioned properly, and there was no pollution control equipment bypass. (7) What was the operational status of all emission monitoring systems at the facility/facilities during this emissions event? If any emission monitoring systems were not kept in operation during the emissions event, explain why they weren’t kept in operation. No monitoring systems are required for this site. Field gas production from this site was diverted to the flare and the flare remained ignited until the pressures dropped below the rated pressures for the equipment at this site. (8) How were the owner or operator’s actions in response to the un a utho ri z ed emissions contemporaneously documented? The TCEQ STEERS reporting system was used to provide initial notice of the event. The emission estimates were calculated by use of the gas flow rate and gas analysis. (9) Have othe r sim il ar incidents occur red a t this/t hese facility/facilities in the past that might be indicative of inadequate design, operation, or maintenance? No (10) Identify any information you have (e.g., complaints from neighbors, fence line monitoring, air modeling) which indicates an off-site impact. Identify any information you have which indicates the unauthorized emissions caused or contributed to an exceedance of the national ambient air quality standard (NAAQS), a prevention of significant deterioration (P SD) increment, or to a condition of air pollution. The site is located in a rural area. No complaints have been received to XTO’s knowledge and no monitoring is required. (11) Please provide any additional information to support your claim of an affirmative defense. Not applicable.. | 08/06/2020 08:57 PM | 0 | 0 | 0
340236 | RN106882764 | FULLERTON FIELD SAT 2025 | FR ANDREWS GO W ON TX 115 1.1 MI R ON TX 176 W 15 MI R ON CO RD 7001 2.2 MI GO R ON LEASE RD 0.5 MI TO SITE ON R | ANDREWS | 7 | 08/06/2020 14:30 | 08/08/2020 1:15 | EMISSIONS EVENT | FIN | FIN | Carbon Monoxide | 198 |  |  | POUNDS | 1e-05 | POUNDS | AIR SOURCE ID 112861 |  | DCP PLANT FAILURE RESULTING IN SHUTDOWN. NO NOTIFICATION IN THIS INSTANCE THAT WOULD HAVE ALLOWED FOR CHANGE IN OPERATONAL PROCEDURE. BECAUSE OF LACK OF SYSTEMATIC NOTICES, THERE IS NO WAY TO PREDICT 3RD PARTY DOWNTIME EVENTS. HOWEVER, WE ARE EVALUATING PERMITTING OPTIONS BASED ON HISTORICAL FLARING TRENDS. THIRD PARTY DID NOT SUPPLY DETAILED EXPLANATION. THEY ONLY INDICATED THE UNITS WERE DOWN DUE TO VALVE FAILURE. | FLARING IS BEING USED TO MINIMIZE EMISSIONS UNTIL DCP RETURN OPERATIONS | Gas analysis and flowrate were used to estimate emissions based on the following formulas: Emissions Calculations: NOx = MCF flared x NOx factor from RG-109 x BTU/scf x 1000 scf/MCF x MMBTU/1000000 BTU CO = MCF flared x CO factor from RG-109 x BTU/scf x 1000 scf/MCF x MMBTU/1000000 BTU Gas was flared to reduce the hydrocarbon and/or H2S emissions to the atmosphere. NMNE NG = MCF flared x 50 lb/mole x mole/.379 MCF x mol % NMNE NG x 0.02 NMNE NG % = 100% - Methane % - Ethane % - Carbon Dioxide % - Nitrogen % H2S = MCF flared x 34 lb/mole x mole/.379 MCF x mol % H2S/100 x 0.02 SO2 = MCF flared x 64 lb/mole x mole/.379 MCF x mol % H2S/100 x 0.98 Attachment A - Rule Compliance Demonstration Request This information request was extracted from TCEQ Rule 101 .222(a-b) regarding demonstration criteria. These responses should be addressed under the appropriate sections of the final report for the incident eg; Cause of Emissions Event, Actions Taken to Minimize Emissions, and Any Additional Information Necessary to Evaluate the Event. (1) How many reportable and recordable emissions events (including this incident) have occurred at the facility/facilities contributing emissions during this incident for the 12 month period prior to this incident? ~4 (2) What were the facility/facilities total actual operating hours during the past 12 months? 8760 (3) Identify the cause or causes of the emissions event and include all contributing factors that led to the emissions event. Discuss how the emissions event could not have been avoided by good design, maintenance, and operation practices, if applicable. Discuss any sudden breakdown of equipment or process that was beyond the owner/operator’s control, if applicable. DCP PLANT FAILURE RESULTING IN SHUTDOWN. FLARING IS BEING USED TO MINIMIZE EMISSIONS UNTIL DCP RETURN OPERATIONS (4) How were the air pollution control equipment or processes (if any) maintained and operated in a manner consistent with good practice for minimizing emissions and reducing the number of emissions events? Flaring was used to minimize emissions. Flares were properly operated. (5) How soon was action taken to achieve compliance once the operator knew or should have known that applicable emission limitations were being exceeded? Once the control panel shut the compressor down gas was immediately routed to the flare (6) How were the amount and duration of the unauthorized emissions and any bypass of pollution control equipment minimized? Emissions were minimized by use of a flare. The flare is the control device, functioned properly, and there was no pollution control equipment bypass. (7) What was the operational status of all emission monitoring systems at the facility/facilities during this emissions event? If any emission monitoring systems were not kept in operation during the emissions event, explain why they weren’t kept in operation. No monitoring systems are required for this site. Field gas production from this site was diverted to the flare and the flare remained ignited until the pressures dropped below the rated pressures for the equipment at this site. (8) How were the owner or operator’s actions in response to the un a utho ri z ed emissions contemporaneously documented? The TCEQ STEERS reporting system was used to provide initial notice of the event. The emission estimates were calculated by use of the gas flow rate and gas analysis. (9) Have othe r sim il ar incidents occur red a t this/t hese facility/facilities in the past that might be indicative of inadequate design, operation, or maintenance? No (10) Identify any information you have (e.g., complaints from neighbors, fence line monitoring, air modeling) which indicates an off-site impact. Identify any information you have which indicates the unauthorized emissions caused or contributed to an exceedance of the national ambient air quality standard (NAAQS), a prevention of significant deterioration (P SD) increment, or to a condition of air pollution. The site is located in a rural area. No complaints have been received to XTO’s knowledge and no monitoring is required. (11) Please provide any additional information to support your claim of an affirmative defense. Not applicable.. | 08/06/2020 08:57 PM | 0 | 0 | 0
340236 | RN106882764 | FULLERTON FIELD SAT 2025 | FR ANDREWS GO W ON TX 115 1.1 MI R ON TX 176 W 15 MI R ON CO RD 7001 2.2 MI GO R ON LEASE RD 0.5 MI TO SITE ON R | ANDREWS | 7 | 08/06/2020 14:30 | 08/08/2020 1:15 | EMISSIONS EVENT | FIN | FIN | Hexanes | 19 |  |  | POUNDS | 1e-05 | POUNDS | AIR SOURCE ID 112861 |  | DCP PLANT FAILURE RESULTING IN SHUTDOWN. NO NOTIFICATION IN THIS INSTANCE THAT WOULD HAVE ALLOWED FOR CHANGE IN OPERATONAL PROCEDURE. BECAUSE OF LACK OF SYSTEMATIC NOTICES, THERE IS NO WAY TO PREDICT 3RD PARTY DOWNTIME EVENTS. HOWEVER, WE ARE EVALUATING PERMITTING OPTIONS BASED ON HISTORICAL FLARING TRENDS. THIRD PARTY DID NOT SUPPLY DETAILED EXPLANATION. THEY ONLY INDICATED THE UNITS WERE DOWN DUE TO VALVE FAILURE. | FLARING IS BEING USED TO MINIMIZE EMISSIONS UNTIL DCP RETURN OPERATIONS | Gas analysis and flowrate were used to estimate emissions based on the following formulas: Emissions Calculations: NOx = MCF flared x NOx factor from RG-109 x BTU/scf x 1000 scf/MCF x MMBTU/1000000 BTU CO = MCF flared x CO factor from RG-109 x BTU/scf x 1000 scf/MCF x MMBTU/1000000 BTU Gas was flared to reduce the hydrocarbon and/or H2S emissions to the atmosphere. NMNE NG = MCF flared x 50 lb/mole x mole/.379 MCF x mol % NMNE NG x 0.02 NMNE NG % = 100% - Methane % - Ethane % - Carbon Dioxide % - Nitrogen % H2S = MCF flared x 34 lb/mole x mole/.379 MCF x mol % H2S/100 x 0.02 SO2 = MCF flared x 64 lb/mole x mole/.379 MCF x mol % H2S/100 x 0.98 Attachment A - Rule Compliance Demonstration Request This information request was extracted from TCEQ Rule 101 .222(a-b) regarding demonstration criteria. These responses should be addressed under the appropriate sections of the final report for the incident eg; Cause of Emissions Event, Actions Taken to Minimize Emissions, and Any Additional Information Necessary to Evaluate the Event. (1) How many reportable and recordable emissions events (including this incident) have occurred at the facility/facilities contributing emissions during this incident for the 12 month period prior to this incident? ~4 (2) What were the facility/facilities total actual operating hours during the past 12 months? 8760 (3) Identify the cause or causes of the emissions event and include all contributing factors that led to the emissions event. Discuss how the emissions event could not have been avoided by good design, maintenance, and operation practices, if applicable. Discuss any sudden breakdown of equipment or process that was beyond the owner/operator’s control, if applicable. DCP PLANT FAILURE RESULTING IN SHUTDOWN. FLARING IS BEING USED TO MINIMIZE EMISSIONS UNTIL DCP RETURN OPERATIONS (4) How were the air pollution control equipment or processes (if any) maintained and operated in a manner consistent with good practice for minimizing emissions and reducing the number of emissions events? Flaring was used to minimize emissions. Flares were properly operated. (5) How soon was action taken to achieve compliance once the operator knew or should have known that applicable emission limitations were being exceeded? Once the control panel shut the compressor down gas was immediately routed to the flare (6) How were the amount and duration of the unauthorized emissions and any bypass of pollution control equipment minimized? Emissions were minimized by use of a flare. The flare is the control device, functioned properly, and there was no pollution control equipment bypass. (7) What was the operational status of all emission monitoring systems at the facility/facilities during this emissions event? If any emission monitoring systems were not kept in operation during the emissions event, explain why they weren’t kept in operation. No monitoring systems are required for this site. Field gas production from this site was diverted to the flare and the flare remained ignited until the pressures dropped below the rated pressures for the equipment at this site. (8) How were the owner or operator’s actions in response to the un a utho ri z ed emissions contemporaneously documented? The TCEQ STEERS reporting system was used to provide initial notice of the event. The emission estimates were calculated by use of the gas flow rate and gas analysis. (9) Have othe r sim il ar incidents occur red a t this/t hese facility/facilities in the past that might be indicative of inadequate design, operation, or maintenance? No (10) Identify any information you have (e.g., complaints from neighbors, fence line monitoring, air modeling) which indicates an off-site impact. Identify any information you have which indicates the unauthorized emissions caused or contributed to an exceedance of the national ambient air quality standard (NAAQS), a prevention of significant deterioration (P SD) increment, or to a condition of air pollution. The site is located in a rural area. No complaints have been received to XTO’s knowledge and no monitoring is required. (11) Please provide any additional information to support your claim of an affirmative defense. Not applicable.. | 08/06/2020 08:57 PM | 0 | 0 | 0
340236 | RN106882764 | FULLERTON FIELD SAT 2025 | FR ANDREWS GO W ON TX 115 1.1 MI R ON TX 176 W 15 MI R ON CO RD 7001 2.2 MI GO R ON LEASE RD 0.5 MI TO SITE ON R | ANDREWS | 7 | 08/06/2020 14:30 | 08/08/2020 1:15 | EMISSIONS EVENT | FIN | FIN | Hydrogen Sulfide | 9 |  |  | POUNDS | 1e-05 | POUNDS | AIR SOURCE ID 112861 |  | DCP PLANT FAILURE RESULTING IN SHUTDOWN. NO NOTIFICATION IN THIS INSTANCE THAT WOULD HAVE ALLOWED FOR CHANGE IN OPERATONAL PROCEDURE. BECAUSE OF LACK OF SYSTEMATIC NOTICES, THERE IS NO WAY TO PREDICT 3RD PARTY DOWNTIME EVENTS. HOWEVER, WE ARE EVALUATING PERMITTING OPTIONS BASED ON HISTORICAL FLARING TRENDS. THIRD PARTY DID NOT SUPPLY DETAILED EXPLANATION. THEY ONLY INDICATED THE UNITS WERE DOWN DUE TO VALVE FAILURE. | FLARING IS BEING USED TO MINIMIZE EMISSIONS UNTIL DCP RETURN OPERATIONS | Gas analysis and flowrate were used to estimate emissions based on the following formulas: Emissions Calculations: NOx = MCF flared x NOx factor from RG-109 x BTU/scf x 1000 scf/MCF x MMBTU/1000000 BTU CO = MCF flared x CO factor from RG-109 x BTU/scf x 1000 scf/MCF x MMBTU/1000000 BTU Gas was flared to reduce the hydrocarbon and/or H2S emissions to the atmosphere. NMNE NG = MCF flared x 50 lb/mole x mole/.379 MCF x mol % NMNE NG x 0.02 NMNE NG % = 100% - Methane % - Ethane % - Carbon Dioxide % - Nitrogen % H2S = MCF flared x 34 lb/mole x mole/.379 MCF x mol % H2S/100 x 0.02 SO2 = MCF flared x 64 lb/mole x mole/.379 MCF x mol % H2S/100 x 0.98 Attachment A - Rule Compliance Demonstration Request This information request was extracted from TCEQ Rule 101 .222(a-b) regarding demonstration criteria. These responses should be addressed under the appropriate sections of the final report for the incident eg; Cause of Emissions Event, Actions Taken to Minimize Emissions, and Any Additional Information Necessary to Evaluate the Event. (1) How many reportable and recordable emissions events (including this incident) have occurred at the facility/facilities contributing emissions during this incident for the 12 month period prior to this incident? ~4 (2) What were the facility/facilities total actual operating hours during the past 12 months? 8760 (3) Identify the cause or causes of the emissions event and include all contributing factors that led to the emissions event. Discuss how the emissions event could not have been avoided by good design, maintenance, and operation practices, if applicable. Discuss any sudden breakdown of equipment or process that was beyond the owner/operator’s control, if applicable. DCP PLANT FAILURE RESULTING IN SHUTDOWN. FLARING IS BEING USED TO MINIMIZE EMISSIONS UNTIL DCP RETURN OPERATIONS (4) How were the air pollution control equipment or processes (if any) maintained and operated in a manner consistent with good practice for minimizing emissions and reducing the number of emissions events? Flaring was used to minimize emissions. Flares were properly operated. (5) How soon was action taken to achieve compliance once the operator knew or should have known that applicable emission limitations were being exceeded? Once the control panel shut the compressor down gas was immediately routed to the flare (6) How were the amount and duration of the unauthorized emissions and any bypass of pollution control equipment minimized? Emissions were minimized by use of a flare. The flare is the control device, functioned properly, and there was no pollution control equipment bypass. (7) What was the operational status of all emission monitoring systems at the facility/facilities during this emissions event? If any emission monitoring systems were not kept in operation during the emissions event, explain why they weren’t kept in operation. No monitoring systems are required for this site. Field gas production from this site was diverted to the flare and the flare remained ignited until the pressures dropped below the rated pressures for the equipment at this site. (8) How were the owner or operator’s actions in response to the un a utho ri z ed emissions contemporaneously documented? The TCEQ STEERS reporting system was used to provide initial notice of the event. The emission estimates were calculated by use of the gas flow rate and gas analysis. (9) Have othe r sim il ar incidents occur red a t this/t hese facility/facilities in the past that might be indicative of inadequate design, operation, or maintenance? No (10) Identify any information you have (e.g., complaints from neighbors, fence line monitoring, air modeling) which indicates an off-site impact. Identify any information you have which indicates the unauthorized emissions caused or contributed to an exceedance of the national ambient air quality standard (NAAQS), a prevention of significant deterioration (P SD) increment, or to a condition of air pollution. The site is located in a rural area. No complaints have been received to XTO’s knowledge and no monitoring is required. (11) Please provide any additional information to support your claim of an affirmative defense. Not applicable.. | 08/06/2020 08:57 PM | 0 | 0 | 0
340236 | RN106882764 | FULLERTON FIELD SAT 2025 | FR ANDREWS GO W ON TX 115 1.1 MI R ON TX 176 W 15 MI R ON CO RD 7001 2.2 MI GO R ON LEASE RD 0.5 MI TO SITE ON R | ANDREWS | 7 | 08/06/2020 14:30 | 08/08/2020 1:15 | EMISSIONS EVENT | FIN | FIN | NOX | 99 |  |  | POUNDS | 1e-05 | POUNDS | AIR SOURCE ID 112861 |  | DCP PLANT FAILURE RESULTING IN SHUTDOWN. NO NOTIFICATION IN THIS INSTANCE THAT WOULD HAVE ALLOWED FOR CHANGE IN OPERATONAL PROCEDURE. BECAUSE OF LACK OF SYSTEMATIC NOTICES, THERE IS NO WAY TO PREDICT 3RD PARTY DOWNTIME EVENTS. HOWEVER, WE ARE EVALUATING PERMITTING OPTIONS BASED ON HISTORICAL FLARING TRENDS. THIRD PARTY DID NOT SUPPLY DETAILED EXPLANATION. THEY ONLY INDICATED THE UNITS WERE DOWN DUE TO VALVE FAILURE. | FLARING IS BEING USED TO MINIMIZE EMISSIONS UNTIL DCP RETURN OPERATIONS | Gas analysis and flowrate were used to estimate emissions based on the following formulas: Emissions Calculations: NOx = MCF flared x NOx factor from RG-109 x BTU/scf x 1000 scf/MCF x MMBTU/1000000 BTU CO = MCF flared x CO factor from RG-109 x BTU/scf x 1000 scf/MCF x MMBTU/1000000 BTU Gas was flared to reduce the hydrocarbon and/or H2S emissions to the atmosphere. NMNE NG = MCF flared x 50 lb/mole x mole/.379 MCF x mol % NMNE NG x 0.02 NMNE NG % = 100% - Methane % - Ethane % - Carbon Dioxide % - Nitrogen % H2S = MCF flared x 34 lb/mole x mole/.379 MCF x mol % H2S/100 x 0.02 SO2 = MCF flared x 64 lb/mole x mole/.379 MCF x mol % H2S/100 x 0.98 Attachment A - Rule Compliance Demonstration Request This information request was extracted from TCEQ Rule 101 .222(a-b) regarding demonstration criteria. These responses should be addressed under the appropriate sections of the final report for the incident eg; Cause of Emissions Event, Actions Taken to Minimize Emissions, and Any Additional Information Necessary to Evaluate the Event. (1) How many reportable and recordable emissions events (including this incident) have occurred at the facility/facilities contributing emissions during this incident for the 12 month period prior to this incident? ~4 (2) What were the facility/facilities total actual operating hours during the past 12 months? 8760 (3) Identify the cause or causes of the emissions event and include all contributing factors that led to the emissions event. Discuss how the emissions event could not have been avoided by good design, maintenance, and operation practices, if applicable. Discuss any sudden breakdown of equipment or process that was beyond the owner/operator’s control, if applicable. DCP PLANT FAILURE RESULTING IN SHUTDOWN. FLARING IS BEING USED TO MINIMIZE EMISSIONS UNTIL DCP RETURN OPERATIONS (4) How were the air pollution control equipment or processes (if any) maintained and operated in a manner consistent with good practice for minimizing emissions and reducing the number of emissions events? Flaring was used to minimize emissions. Flares were properly operated. (5) How soon was action taken to achieve compliance once the operator knew or should have known that applicable emission limitations were being exceeded? Once the control panel shut the compressor down gas was immediately routed to the flare (6) How were the amount and duration of the unauthorized emissions and any bypass of pollution control equipment minimized? Emissions were minimized by use of a flare. The flare is the control device, functioned properly, and there was no pollution control equipment bypass. (7) What was the operational status of all emission monitoring systems at the facility/facilities during this emissions event? If any emission monitoring systems were not kept in operation during the emissions event, explain why they weren’t kept in operation. No monitoring systems are required for this site. Field gas production from this site was diverted to the flare and the flare remained ignited until the pressures dropped below the rated pressures for the equipment at this site. (8) How were the owner or operator’s actions in response to the un a utho ri z ed emissions contemporaneously documented? The TCEQ STEERS reporting system was used to provide initial notice of the event. The emission estimates were calculated by use of the gas flow rate and gas analysis. (9) Have othe r sim il ar incidents occur red a t this/t hese facility/facilities in the past that might be indicative of inadequate design, operation, or maintenance? No (10) Identify any information you have (e.g., complaints from neighbors, fence line monitoring, air modeling) which indicates an off-site impact. Identify any information you have which indicates the unauthorized emissions caused or contributed to an exceedance of the national ambient air quality standard (NAAQS), a prevention of significant deterioration (P SD) increment, or to a condition of air pollution. The site is located in a rural area. No complaints have been received to XTO’s knowledge and no monitoring is required. (11) Please provide any additional information to support your claim of an affirmative defense. Not applicable.. | 08/06/2020 08:57 PM | 0 | 0 | 0
340236 | RN106882764 | FULLERTON FIELD SAT 2025 | FR ANDREWS GO W ON TX 115 1.1 MI R ON TX 176 W 15 MI R ON CO RD 7001 2.2 MI GO R ON LEASE RD 0.5 MI TO SITE ON R | ANDREWS | 7 | 08/06/2020 14:30 | 08/08/2020 1:15 | EMISSIONS EVENT | FIN | FIN | pentane, iso- | 11 |  |  | POUNDS | 1e-05 | POUNDS | AIR SOURCE ID 112861 |  | DCP PLANT FAILURE RESULTING IN SHUTDOWN. NO NOTIFICATION IN THIS INSTANCE THAT WOULD HAVE ALLOWED FOR CHANGE IN OPERATONAL PROCEDURE. BECAUSE OF LACK OF SYSTEMATIC NOTICES, THERE IS NO WAY TO PREDICT 3RD PARTY DOWNTIME EVENTS. HOWEVER, WE ARE EVALUATING PERMITTING OPTIONS BASED ON HISTORICAL FLARING TRENDS. THIRD PARTY DID NOT SUPPLY DETAILED EXPLANATION. THEY ONLY INDICATED THE UNITS WERE DOWN DUE TO VALVE FAILURE. | FLARING IS BEING USED TO MINIMIZE EMISSIONS UNTIL DCP RETURN OPERATIONS | Gas analysis and flowrate were used to estimate emissions based on the following formulas: Emissions Calculations: NOx = MCF flared x NOx factor from RG-109 x BTU/scf x 1000 scf/MCF x MMBTU/1000000 BTU CO = MCF flared x CO factor from RG-109 x BTU/scf x 1000 scf/MCF x MMBTU/1000000 BTU Gas was flared to reduce the hydrocarbon and/or H2S emissions to the atmosphere. NMNE NG = MCF flared x 50 lb/mole x mole/.379 MCF x mol % NMNE NG x 0.02 NMNE NG % = 100% - Methane % - Ethane % - Carbon Dioxide % - Nitrogen % H2S = MCF flared x 34 lb/mole x mole/.379 MCF x mol % H2S/100 x 0.02 SO2 = MCF flared x 64 lb/mole x mole/.379 MCF x mol % H2S/100 x 0.98 Attachment A - Rule Compliance Demonstration Request This information request was extracted from TCEQ Rule 101 .222(a-b) regarding demonstration criteria. These responses should be addressed under the appropriate sections of the final report for the incident eg; Cause of Emissions Event, Actions Taken to Minimize Emissions, and Any Additional Information Necessary to Evaluate the Event. (1) How many reportable and recordable emissions events (including this incident) have occurred at the facility/facilities contributing emissions during this incident for the 12 month period prior to this incident? ~4 (2) What were the facility/facilities total actual operating hours during the past 12 months? 8760 (3) Identify the cause or causes of the emissions event and include all contributing factors that led to the emissions event. Discuss how the emissions event could not have been avoided by good design, maintenance, and operation practices, if applicable. Discuss any sudden breakdown of equipment or process that was beyond the owner/operator’s control, if applicable. DCP PLANT FAILURE RESULTING IN SHUTDOWN. FLARING IS BEING USED TO MINIMIZE EMISSIONS UNTIL DCP RETURN OPERATIONS (4) How were the air pollution control equipment or processes (if any) maintained and operated in a manner consistent with good practice for minimizing emissions and reducing the number of emissions events? Flaring was used to minimize emissions. Flares were properly operated. (5) How soon was action taken to achieve compliance once the operator knew or should have known that applicable emission limitations were being exceeded? Once the control panel shut the compressor down gas was immediately routed to the flare (6) How were the amount and duration of the unauthorized emissions and any bypass of pollution control equipment minimized? Emissions were minimized by use of a flare. The flare is the control device, functioned properly, and there was no pollution control equipment bypass. (7) What was the operational status of all emission monitoring systems at the facility/facilities during this emissions event? If any emission monitoring systems were not kept in operation during the emissions event, explain why they weren’t kept in operation. No monitoring systems are required for this site. Field gas production from this site was diverted to the flare and the flare remained ignited until the pressures dropped below the rated pressures for the equipment at this site. (8) How were the owner or operator’s actions in response to the un a utho ri z ed emissions contemporaneously documented? The TCEQ STEERS reporting system was used to provide initial notice of the event. The emission estimates were calculated by use of the gas flow rate and gas analysis. (9) Have othe r sim il ar incidents occur red a t this/t hese facility/facilities in the past that might be indicative of inadequate design, operation, or maintenance? No (10) Identify any information you have (e.g., complaints from neighbors, fence line monitoring, air modeling) which indicates an off-site impact. Identify any information you have which indicates the unauthorized emissions caused or contributed to an exceedance of the national ambient air quality standard (NAAQS), a prevention of significant deterioration (P SD) increment, or to a condition of air pollution. The site is located in a rural area. No complaints have been received to XTO’s knowledge and no monitoring is required. (11) Please provide any additional information to support your claim of an affirmative defense. Not applicable.. | 08/06/2020 08:57 PM | 0 | 0 | 0
340236 | RN106882764 | FULLERTON FIELD SAT 2025 | FR ANDREWS GO W ON TX 115 1.1 MI R ON TX 176 W 15 MI R ON CO RD 7001 2.2 MI GO R ON LEASE RD 0.5 MI TO SITE ON R | ANDREWS | 7 | 08/06/2020 14:30 | 08/08/2020 1:15 | EMISSIONS EVENT | FIN | FIN | Pentane, N- | 13 |  |  | POUNDS | 1e-05 | POUNDS | AIR SOURCE ID 112861 |  | DCP PLANT FAILURE RESULTING IN SHUTDOWN. NO NOTIFICATION IN THIS INSTANCE THAT WOULD HAVE ALLOWED FOR CHANGE IN OPERATONAL PROCEDURE. BECAUSE OF LACK OF SYSTEMATIC NOTICES, THERE IS NO WAY TO PREDICT 3RD PARTY DOWNTIME EVENTS. HOWEVER, WE ARE EVALUATING PERMITTING OPTIONS BASED ON HISTORICAL FLARING TRENDS. THIRD PARTY DID NOT SUPPLY DETAILED EXPLANATION. THEY ONLY INDICATED THE UNITS WERE DOWN DUE TO VALVE FAILURE. | FLARING IS BEING USED TO MINIMIZE EMISSIONS UNTIL DCP RETURN OPERATIONS | Gas analysis and flowrate were used to estimate emissions based on the following formulas: Emissions Calculations: NOx = MCF flared x NOx factor from RG-109 x BTU/scf x 1000 scf/MCF x MMBTU/1000000 BTU CO = MCF flared x CO factor from RG-109 x BTU/scf x 1000 scf/MCF x MMBTU/1000000 BTU Gas was flared to reduce the hydrocarbon and/or H2S emissions to the atmosphere. NMNE NG = MCF flared x 50 lb/mole x mole/.379 MCF x mol % NMNE NG x 0.02 NMNE NG % = 100% - Methane % - Ethane % - Carbon Dioxide % - Nitrogen % H2S = MCF flared x 34 lb/mole x mole/.379 MCF x mol % H2S/100 x 0.02 SO2 = MCF flared x 64 lb/mole x mole/.379 MCF x mol % H2S/100 x 0.98 Attachment A - Rule Compliance Demonstration Request This information request was extracted from TCEQ Rule 101 .222(a-b) regarding demonstration criteria. These responses should be addressed under the appropriate sections of the final report for the incident eg; Cause of Emissions Event, Actions Taken to Minimize Emissions, and Any Additional Information Necessary to Evaluate the Event. (1) How many reportable and recordable emissions events (including this incident) have occurred at the facility/facilities contributing emissions during this incident for the 12 month period prior to this incident? ~4 (2) What were the facility/facilities total actual operating hours during the past 12 months? 8760 (3) Identify the cause or causes of the emissions event and include all contributing factors that led to the emissions event. Discuss how the emissions event could not have been avoided by good design, maintenance, and operation practices, if applicable. Discuss any sudden breakdown of equipment or process that was beyond the owner/operator’s control, if applicable. DCP PLANT FAILURE RESULTING IN SHUTDOWN. FLARING IS BEING USED TO MINIMIZE EMISSIONS UNTIL DCP RETURN OPERATIONS (4) How were the air pollution control equipment or processes (if any) maintained and operated in a manner consistent with good practice for minimizing emissions and reducing the number of emissions events? Flaring was used to minimize emissions. Flares were properly operated. (5) How soon was action taken to achieve compliance once the operator knew or should have known that applicable emission limitations were being exceeded? Once the control panel shut the compressor down gas was immediately routed to the flare (6) How were the amount and duration of the unauthorized emissions and any bypass of pollution control equipment minimized? Emissions were minimized by use of a flare. The flare is the control device, functioned properly, and there was no pollution control equipment bypass. (7) What was the operational status of all emission monitoring systems at the facility/facilities during this emissions event? If any emission monitoring systems were not kept in operation during the emissions event, explain why they weren’t kept in operation. No monitoring systems are required for this site. Field gas production from this site was diverted to the flare and the flare remained ignited until the pressures dropped below the rated pressures for the equipment at this site. (8) How were the owner or operator’s actions in response to the un a utho ri z ed emissions contemporaneously documented? The TCEQ STEERS reporting system was used to provide initial notice of the event. The emission estimates were calculated by use of the gas flow rate and gas analysis. (9) Have othe r sim il ar incidents occur red a t this/t hese facility/facilities in the past that might be indicative of inadequate design, operation, or maintenance? No (10) Identify any information you have (e.g., complaints from neighbors, fence line monitoring, air modeling) which indicates an off-site impact. Identify any information you have which indicates the unauthorized emissions caused or contributed to an exceedance of the national ambient air quality standard (NAAQS), a prevention of significant deterioration (P SD) increment, or to a condition of air pollution. The site is located in a rural area. No complaints have been received to XTO’s knowledge and no monitoring is required. (11) Please provide any additional information to support your claim of an affirmative defense. Not applicable.. | 08/06/2020 08:57 PM | 0 | 0 | 0
340236 | RN106882764 | FULLERTON FIELD SAT 2025 | FR ANDREWS GO W ON TX 115 1.1 MI R ON TX 176 W 15 MI R ON CO RD 7001 2.2 MI GO R ON LEASE RD 0.5 MI TO SITE ON R | ANDREWS | 7 | 08/06/2020 14:30 | 08/08/2020 1:15 | EMISSIONS EVENT | FIN | FIN | Propane | 136 |  |  | POUNDS | 1e-05 | POUNDS | AIR SOURCE ID 112861 |  | DCP PLANT FAILURE RESULTING IN SHUTDOWN. NO NOTIFICATION IN THIS INSTANCE THAT WOULD HAVE ALLOWED FOR CHANGE IN OPERATONAL PROCEDURE. BECAUSE OF LACK OF SYSTEMATIC NOTICES, THERE IS NO WAY TO PREDICT 3RD PARTY DOWNTIME EVENTS. HOWEVER, WE ARE EVALUATING PERMITTING OPTIONS BASED ON HISTORICAL FLARING TRENDS. THIRD PARTY DID NOT SUPPLY DETAILED EXPLANATION. THEY ONLY INDICATED THE UNITS WERE DOWN DUE TO VALVE FAILURE. | FLARING IS BEING USED TO MINIMIZE EMISSIONS UNTIL DCP RETURN OPERATIONS | Gas analysis and flowrate were used to estimate emissions based on the following formulas: Emissions Calculations: NOx = MCF flared x NOx factor from RG-109 x BTU/scf x 1000 scf/MCF x MMBTU/1000000 BTU CO = MCF flared x CO factor from RG-109 x BTU/scf x 1000 scf/MCF x MMBTU/1000000 BTU Gas was flared to reduce the hydrocarbon and/or H2S emissions to the atmosphere. NMNE NG = MCF flared x 50 lb/mole x mole/.379 MCF x mol % NMNE NG x 0.02 NMNE NG % = 100% - Methane % - Ethane % - Carbon Dioxide % - Nitrogen % H2S = MCF flared x 34 lb/mole x mole/.379 MCF x mol % H2S/100 x 0.02 SO2 = MCF flared x 64 lb/mole x mole/.379 MCF x mol % H2S/100 x 0.98 Attachment A - Rule Compliance Demonstration Request This information request was extracted from TCEQ Rule 101 .222(a-b) regarding demonstration criteria. These responses should be addressed under the appropriate sections of the final report for the incident eg; Cause of Emissions Event, Actions Taken to Minimize Emissions, and Any Additional Information Necessary to Evaluate the Event. (1) How many reportable and recordable emissions events (including this incident) have occurred at the facility/facilities contributing emissions during this incident for the 12 month period prior to this incident? ~4 (2) What were the facility/facilities total actual operating hours during the past 12 months? 8760 (3) Identify the cause or causes of the emissions event and include all contributing factors that led to the emissions event. Discuss how the emissions event could not have been avoided by good design, maintenance, and operation practices, if applicable. Discuss any sudden breakdown of equipment or process that was beyond the owner/operator’s control, if applicable. DCP PLANT FAILURE RESULTING IN SHUTDOWN. FLARING IS BEING USED TO MINIMIZE EMISSIONS UNTIL DCP RETURN OPERATIONS (4) How were the air pollution control equipment or processes (if any) maintained and operated in a manner consistent with good practice for minimizing emissions and reducing the number of emissions events? Flaring was used to minimize emissions. Flares were properly operated. (5) How soon was action taken to achieve compliance once the operator knew or should have known that applicable emission limitations were being exceeded? Once the control panel shut the compressor down gas was immediately routed to the flare (6) How were the amount and duration of the unauthorized emissions and any bypass of pollution control equipment minimized? Emissions were minimized by use of a flare. The flare is the control device, functioned properly, and there was no pollution control equipment bypass. (7) What was the operational status of all emission monitoring systems at the facility/facilities during this emissions event? If any emission monitoring systems were not kept in operation during the emissions event, explain why they weren’t kept in operation. No monitoring systems are required for this site. Field gas production from this site was diverted to the flare and the flare remained ignited until the pressures dropped below the rated pressures for the equipment at this site. (8) How were the owner or operator’s actions in response to the un a utho ri z ed emissions contemporaneously documented? The TCEQ STEERS reporting system was used to provide initial notice of the event. The emission estimates were calculated by use of the gas flow rate and gas analysis. (9) Have othe r sim il ar incidents occur red a t this/t hese facility/facilities in the past that might be indicative of inadequate design, operation, or maintenance? No (10) Identify any information you have (e.g., complaints from neighbors, fence line monitoring, air modeling) which indicates an off-site impact. Identify any information you have which indicates the unauthorized emissions caused or contributed to an exceedance of the national ambient air quality standard (NAAQS), a prevention of significant deterioration (P SD) increment, or to a condition of air pollution. The site is located in a rural area. No complaints have been received to XTO’s knowledge and no monitoring is required. (11) Please provide any additional information to support your claim of an affirmative defense. Not applicable.. | 08/06/2020 08:57 PM | 0 | 0 | 0
340236 | RN106882764 | FULLERTON FIELD SAT 2025 | FR ANDREWS GO W ON TX 115 1.1 MI R ON TX 176 W 15 MI R ON CO RD 7001 2.2 MI GO R ON LEASE RD 0.5 MI TO SITE ON R | ANDREWS | 7 | 08/06/2020 14:30 | 08/08/2020 1:15 | EMISSIONS EVENT | FIN | FIN | Sulfur dioxide | 829 |  |  | POUNDS | 1e-05 | POUNDS | AIR SOURCE ID 112861 |  | DCP PLANT FAILURE RESULTING IN SHUTDOWN. NO NOTIFICATION IN THIS INSTANCE THAT WOULD HAVE ALLOWED FOR CHANGE IN OPERATONAL PROCEDURE. BECAUSE OF LACK OF SYSTEMATIC NOTICES, THERE IS NO WAY TO PREDICT 3RD PARTY DOWNTIME EVENTS. HOWEVER, WE ARE EVALUATING PERMITTING OPTIONS BASED ON HISTORICAL FLARING TRENDS. THIRD PARTY DID NOT SUPPLY DETAILED EXPLANATION. THEY ONLY INDICATED THE UNITS WERE DOWN DUE TO VALVE FAILURE. | FLARING IS BEING USED TO MINIMIZE EMISSIONS UNTIL DCP RETURN OPERATIONS | Gas analysis and flowrate were used to estimate emissions based on the following formulas: Emissions Calculations: NOx = MCF flared x NOx factor from RG-109 x BTU/scf x 1000 scf/MCF x MMBTU/1000000 BTU CO = MCF flared x CO factor from RG-109 x BTU/scf x 1000 scf/MCF x MMBTU/1000000 BTU Gas was flared to reduce the hydrocarbon and/or H2S emissions to the atmosphere. NMNE NG = MCF flared x 50 lb/mole x mole/.379 MCF x mol % NMNE NG x 0.02 NMNE NG % = 100% - Methane % - Ethane % - Carbon Dioxide % - Nitrogen % H2S = MCF flared x 34 lb/mole x mole/.379 MCF x mol % H2S/100 x 0.02 SO2 = MCF flared x 64 lb/mole x mole/.379 MCF x mol % H2S/100 x 0.98 Attachment A - Rule Compliance Demonstration Request This information request was extracted from TCEQ Rule 101 .222(a-b) regarding demonstration criteria. These responses should be addressed under the appropriate sections of the final report for the incident eg; Cause of Emissions Event, Actions Taken to Minimize Emissions, and Any Additional Information Necessary to Evaluate the Event. (1) How many reportable and recordable emissions events (including this incident) have occurred at the facility/facilities contributing emissions during this incident for the 12 month period prior to this incident? ~4 (2) What were the facility/facilities total actual operating hours during the past 12 months? 8760 (3) Identify the cause or causes of the emissions event and include all contributing factors that led to the emissions event. Discuss how the emissions event could not have been avoided by good design, maintenance, and operation practices, if applicable. Discuss any sudden breakdown of equipment or process that was beyond the owner/operator’s control, if applicable. DCP PLANT FAILURE RESULTING IN SHUTDOWN. FLARING IS BEING USED TO MINIMIZE EMISSIONS UNTIL DCP RETURN OPERATIONS (4) How were the air pollution control equipment or processes (if any) maintained and operated in a manner consistent with good practice for minimizing emissions and reducing the number of emissions events? Flaring was used to minimize emissions. Flares were properly operated. (5) How soon was action taken to achieve compliance once the operator knew or should have known that applicable emission limitations were being exceeded? Once the control panel shut the compressor down gas was immediately routed to the flare (6) How were the amount and duration of the unauthorized emissions and any bypass of pollution control equipment minimized? Emissions were minimized by use of a flare. The flare is the control device, functioned properly, and there was no pollution control equipment bypass. (7) What was the operational status of all emission monitoring systems at the facility/facilities during this emissions event? If any emission monitoring systems were not kept in operation during the emissions event, explain why they weren’t kept in operation. No monitoring systems are required for this site. Field gas production from this site was diverted to the flare and the flare remained ignited until the pressures dropped below the rated pressures for the equipment at this site. (8) How were the owner or operator’s actions in response to the un a utho ri z ed emissions contemporaneously documented? The TCEQ STEERS reporting system was used to provide initial notice of the event. The emission estimates were calculated by use of the gas flow rate and gas analysis. (9) Have othe r sim il ar incidents occur red a t this/t hese facility/facilities in the past that might be indicative of inadequate design, operation, or maintenance? No (10) Identify any information you have (e.g., complaints from neighbors, fence line monitoring, air modeling) which indicates an off-site impact. Identify any information you have which indicates the unauthorized emissions caused or contributed to an exceedance of the national ambient air quality standard (NAAQS), a prevention of significant deterioration (P SD) increment, or to a condition of air pollution. The site is located in a rural area. No complaints have been received to XTO’s knowledge and no monitoring is required. (11) Please provide any additional information to support your claim of an affirmative defense. Not applicable.. | 08/06/2020 08:57 PM | 0 | 0 | 0
340235 | RN106877954 | FULLERTON FIELD SAT 2004 | FROM ANDREWS HEAD W ON TX 115 1.1 MI RIGHT ON RANCH RD 87 12.5 MI RIGHT ON RANCH RD 181 7.2 MI LEFT ON LEASE RD 0.7 MI RIGHT ON LEASE RD LOCATION ON LEFT | ANDREWS | 7 | 08/06/2020 14:30 | 08/07/2020 21:15 | EMISSIONS EVENT | FLARE | FL1 | Butane, i | 86 |  |  | POUNDS | 0.001 | POUNDS | Air New Source Registration 112793 |  | DCP PLANT FAILURE RESULTING IN SHUTDOWN. NO NOTIFICATION IN THIS INSTANCE THAT WOULD HAVE ALLOWED FOR CHANGE IN OPERATONAL PROCEDURE. BECAUSE OF LACK OF SYSTEMATIC NOTICES, THERE IS NO WAY TO PREDICT 3RD PARTY DOWNTIME EVENTS. HOWEVER, WE ARE EVALUATING PERMITTING OPTIONS BASED ON HISTORICAL FLARING TRENDS. THIRD PARTY DID NOT SUPPLY DETAILED EXPLANATION. THEY ONLY INDICATED THE UNITS WERE DOWN DUE TO VALVE FAILURE. | FLARING USED TO MINIMIZE EMISSIONS UNTIL DCP IS ABLE TO RETURN THE PLANT TO NORMAL OPERATION. | Gas analysis and flowrate were used to estimate emissions based on the following formulas: Emissions Calculations: NOx = MCF flared x NOx factor from RG-109 x BTU/scf x 1000 scf/MCF x MMBTU/1000000 BTU CO = MCF flared x CO factor from RG-109 x BTU/scf x 1000 scf/MCF x MMBTU/1000000 BTU Gas was flared to reduce the hydrocarbon and/or H2S emissions to the atmosphere. NMNE NG = MCF flared x 50 lb/mole x mole/.379 MCF x mol % NMNE NG x 0.02 NMNE NG % = 100% - Methane % - Ethane % - Carbon Dioxide % - Nitrogen % H2S = MCF flared x 34 lb/mole x mole/.379 MCF x mol % H2S/100 x 0.02 SO2 = MCF flared x 64 lb/mole x mole/.379 MCF x mol % H2S/100 x 0.98 Attachment A - Rule Compliance Demonstration Request This information request was extracted from TCEQ Rule 101 .222(a-b) regarding demonstration criteria. These responses should be addressed under the appropriate sections of the final report for the incident eg; Cause of Emissions Event, Actions Taken to Minimize Emissions, and Any Additional Information Necessary to Evaluate the Event. (1) How many reportable and recordable emissions events (including this incident) have occurred at the facility/facilities contributing emissions during this incident for the 12 month period prior to this incident? ~1 2) What were the facility/facilities total actual operating hours during the past 12 months? 8760 (3) Identify the cause or causes of the emissions event and include all contributing factors that led to the emissions event. Discuss how the emissions event could not have been avoided by good design, maintenance, and operation practices, if applicable. Discuss any sudden breakdown of equipment or process that was beyond the owner/operator’s control, if applicable. DCP PLANT FAILURE RESULTING IN SHUTDOWN. FLARING WAS USED TO MINIMIZE EMISSIONS UNTIL DCP WAS ABLE TO RETURN THE PLANT TO NORMAL OPERATION. (4) How were the air pollution control equipment or processes (if any) maintained and operated in a manner consistent with good practice for minimizing emissions and reducing the number of emissions events? Flaring was used to minimize emissions. Flares were properly operated. (5) How soon was action taken to achieve compliance once the operator knew or should have known that applicable emission limitations were being exceeded? Once the control panel shut the compressor down gas was immediately routed to the flare (6) How were the amount and duration of the unauthorized emissions and any bypass of pollution control equipment minimized? Emissions were minimized by use of a flare. The flare is the control device, functioned properly, and there was no pollution control equipment bypass. (7) What was the operational status of all emission monitoring systems at the facility/facilities during this emissions event? If any emission monitoring systems were not kept in operation during the emissions event, explain why they weren’t kept in operation. No monitoring systems are required for this site. Field gas production from this site was diverted to the flare and the flare remained ignited until the pressures dropped below the rated pressures for the equipment at this site. (8) How were the owner or operator’s actions in response to the unauthorized emissions contemporaneously documented? The TCEQ STEERS reporting system was used to provide initia l notice of th e event. The e m ission es timates were calculated by use of the gas flow rate and gas analysis. (9) Have other simi lar in cide n ts occurre d a t this/ these facility/facilities in the past that might be indicative of inadequate design, operation, or maintenance? No (10) Identify any information you have (e.g., complaints from neighbors, fence line monitoring, air modeling) which indicates an off-site impact. Identify any information you have which indicates the unauthorized emissions caused or contributed to an exceedance of the national ambient air quality standard (NAAQS), a prevention of significant deterioration (P SD) increment, or to a condition of air pollution. The site is located in a rural area. No complaints have been received to XTO’s knowledge and no monitoring is required. (11) Please provide any additional information to support your claim of an affirmative defense. Not applicable.. | 08/06/2020 08:48 PM | 0 | 0 | 0
340235 | RN106877954 | FULLERTON FIELD SAT 2004 | FROM ANDREWS HEAD W ON TX 115 1.1 MI RIGHT ON RANCH RD 87 12.5 MI RIGHT ON RANCH RD 181 7.2 MI LEFT ON LEASE RD 0.7 MI RIGHT ON LEASE RD LOCATION ON LEFT | ANDREWS | 7 | 08/06/2020 14:30 | 08/07/2020 21:15 | EMISSIONS EVENT | FLARE | FL1 | Butane, N- | 9 |  |  | POUNDS | 0.001 | POUNDS | Air New Source Registration 112793 |  | DCP PLANT FAILURE RESULTING IN SHUTDOWN. NO NOTIFICATION IN THIS INSTANCE THAT WOULD HAVE ALLOWED FOR CHANGE IN OPERATONAL PROCEDURE. BECAUSE OF LACK OF SYSTEMATIC NOTICES, THERE IS NO WAY TO PREDICT 3RD PARTY DOWNTIME EVENTS. HOWEVER, WE ARE EVALUATING PERMITTING OPTIONS BASED ON HISTORICAL FLARING TRENDS. THIRD PARTY DID NOT SUPPLY DETAILED EXPLANATION. THEY ONLY INDICATED THE UNITS WERE DOWN DUE TO VALVE FAILURE. | FLARING USED TO MINIMIZE EMISSIONS UNTIL DCP IS ABLE TO RETURN THE PLANT TO NORMAL OPERATION. | Gas analysis and flowrate were used to estimate emissions based on the following formulas: Emissions Calculations: NOx = MCF flared x NOx factor from RG-109 x BTU/scf x 1000 scf/MCF x MMBTU/1000000 BTU CO = MCF flared x CO factor from RG-109 x BTU/scf x 1000 scf/MCF x MMBTU/1000000 BTU Gas was flared to reduce the hydrocarbon and/or H2S emissions to the atmosphere. NMNE NG = MCF flared x 50 lb/mole x mole/.379 MCF x mol % NMNE NG x 0.02 NMNE NG % = 100% - Methane % - Ethane % - Carbon Dioxide % - Nitrogen % H2S = MCF flared x 34 lb/mole x mole/.379 MCF x mol % H2S/100 x 0.02 SO2 = MCF flared x 64 lb/mole x mole/.379 MCF x mol % H2S/100 x 0.98 Attachment A - Rule Compliance Demonstration Request This information request was extracted from TCEQ Rule 101 .222(a-b) regarding demonstration criteria. These responses should be addressed under the appropriate sections of the final report for the incident eg; Cause of Emissions Event, Actions Taken to Minimize Emissions, and Any Additional Information Necessary to Evaluate the Event. (1) How many reportable and recordable emissions events (including this incident) have occurred at the facility/facilities contributing emissions during this incident for the 12 month period prior to this incident? ~1 2) What were the facility/facilities total actual operating hours during the past 12 months? 8760 (3) Identify the cause or causes of the emissions event and include all contributing factors that led to the emissions event. Discuss how the emissions event could not have been avoided by good design, maintenance, and operation practices, if applicable. Discuss any sudden breakdown of equipment or process that was beyond the owner/operator’s control, if applicable. DCP PLANT FAILURE RESULTING IN SHUTDOWN. FLARING WAS USED TO MINIMIZE EMISSIONS UNTIL DCP WAS ABLE TO RETURN THE PLANT TO NORMAL OPERATION. (4) How were the air pollution control equipment or processes (if any) maintained and operated in a manner consistent with good practice for minimizing emissions and reducing the number of emissions events? Flaring was used to minimize emissions. Flares were properly operated. (5) How soon was action taken to achieve compliance once the operator knew or should have known that applicable emission limitations were being exceeded? Once the control panel shut the compressor down gas was immediately routed to the flare (6) How were the amount and duration of the unauthorized emissions and any bypass of pollution control equipment minimized? Emissions were minimized by use of a flare. The flare is the control device, functioned properly, and there was no pollution control equipment bypass. (7) What was the operational status of all emission monitoring systems at the facility/facilities during this emissions event? If any emission monitoring systems were not kept in operation during the emissions event, explain why they weren’t kept in operation. No monitoring systems are required for this site. Field gas production from this site was diverted to the flare and the flare remained ignited until the pressures dropped below the rated pressures for the equipment at this site. (8) How were the owner or operator’s actions in response to the unauthorized emissions contemporaneously documented? The TCEQ STEERS reporting system was used to provide initia l notice of th e event. The e m ission es timates were calculated by use of the gas flow rate and gas analysis. (9) Have other simi lar in cide n ts occurre d a t this/ these facility/facilities in the past that might be indicative of inadequate design, operation, or maintenance? No (10) Identify any information you have (e.g., complaints from neighbors, fence line monitoring, air modeling) which indicates an off-site impact. Identify any information you have which indicates the unauthorized emissions caused or contributed to an exceedance of the national ambient air quality standard (NAAQS), a prevention of significant deterioration (P SD) increment, or to a condition of air pollution. The site is located in a rural area. No complaints have been received to XTO’s knowledge and no monitoring is required. (11) Please provide any additional information to support your claim of an affirmative defense. Not applicable.. | 08/06/2020 08:48 PM | 0 | 0 | 0
340235 | RN106877954 | FULLERTON FIELD SAT 2004 | FROM ANDREWS HEAD W ON TX 115 1.1 MI RIGHT ON RANCH RD 87 12.5 MI RIGHT ON RANCH RD 181 7.2 MI LEFT ON LEASE RD 0.7 MI RIGHT ON LEASE RD LOCATION ON LEFT | ANDREWS | 7 | 08/06/2020 14:30 | 08/07/2020 21:15 | EMISSIONS EVENT | FLARE | FL1 | Carbon Monoxide | 100 |  |  | POUNDS | 0.001 | POUNDS | Air New Source Registration 112793 |  | DCP PLANT FAILURE RESULTING IN SHUTDOWN. NO NOTIFICATION IN THIS INSTANCE THAT WOULD HAVE ALLOWED FOR CHANGE IN OPERATONAL PROCEDURE. BECAUSE OF LACK OF SYSTEMATIC NOTICES, THERE IS NO WAY TO PREDICT 3RD PARTY DOWNTIME EVENTS. HOWEVER, WE ARE EVALUATING PERMITTING OPTIONS BASED ON HISTORICAL FLARING TRENDS. THIRD PARTY DID NOT SUPPLY DETAILED EXPLANATION. THEY ONLY INDICATED THE UNITS WERE DOWN DUE TO VALVE FAILURE. | FLARING USED TO MINIMIZE EMISSIONS UNTIL DCP IS ABLE TO RETURN THE PLANT TO NORMAL OPERATION. | Gas analysis and flowrate were used to estimate emissions based on the following formulas: Emissions Calculations: NOx = MCF flared x NOx factor from RG-109 x BTU/scf x 1000 scf/MCF x MMBTU/1000000 BTU CO = MCF flared x CO factor from RG-109 x BTU/scf x 1000 scf/MCF x MMBTU/1000000 BTU Gas was flared to reduce the hydrocarbon and/or H2S emissions to the atmosphere. NMNE NG = MCF flared x 50 lb/mole x mole/.379 MCF x mol % NMNE NG x 0.02 NMNE NG % = 100% - Methane % - Ethane % - Carbon Dioxide % - Nitrogen % H2S = MCF flared x 34 lb/mole x mole/.379 MCF x mol % H2S/100 x 0.02 SO2 = MCF flared x 64 lb/mole x mole/.379 MCF x mol % H2S/100 x 0.98 Attachment A - Rule Compliance Demonstration Request This information request was extracted from TCEQ Rule 101 .222(a-b) regarding demonstration criteria. These responses should be addressed under the appropriate sections of the final report for the incident eg; Cause of Emissions Event, Actions Taken to Minimize Emissions, and Any Additional Information Necessary to Evaluate the Event. (1) How many reportable and recordable emissions events (including this incident) have occurred at the facility/facilities contributing emissions during this incident for the 12 month period prior to this incident? ~1 2) What were the facility/facilities total actual operating hours during the past 12 months? 8760 (3) Identify the cause or causes of the emissions event and include all contributing factors that led to the emissions event. Discuss how the emissions event could not have been avoided by good design, maintenance, and operation practices, if applicable. Discuss any sudden breakdown of equipment or process that was beyond the owner/operator’s control, if applicable. DCP PLANT FAILURE RESULTING IN SHUTDOWN. FLARING WAS USED TO MINIMIZE EMISSIONS UNTIL DCP WAS ABLE TO RETURN THE PLANT TO NORMAL OPERATION. (4) How were the air pollution control equipment or processes (if any) maintained and operated in a manner consistent with good practice for minimizing emissions and reducing the number of emissions events? Flaring was used to minimize emissions. Flares were properly operated. (5) How soon was action taken to achieve compliance once the operator knew or should have known that applicable emission limitations were being exceeded? Once the control panel shut the compressor down gas was immediately routed to the flare (6) How were the amount and duration of the unauthorized emissions and any bypass of pollution control equipment minimized? Emissions were minimized by use of a flare. The flare is the control device, functioned properly, and there was no pollution control equipment bypass. (7) What was the operational status of all emission monitoring systems at the facility/facilities during this emissions event? If any emission monitoring systems were not kept in operation during the emissions event, explain why they weren’t kept in operation. No monitoring systems are required for this site. Field gas production from this site was diverted to the flare and the flare remained ignited until the pressures dropped below the rated pressures for the equipment at this site. (8) How were the owner or operator’s actions in response to the unauthorized emissions contemporaneously documented? The TCEQ STEERS reporting system was used to provide initia l notice of th e event. The e m ission es timates were calculated by use of the gas flow rate and gas analysis. (9) Have other simi lar in cide n ts occurre d a t this/ these facility/facilities in the past that might be indicative of inadequate design, operation, or maintenance? No (10) Identify any information you have (e.g., complaints from neighbors, fence line monitoring, air modeling) which indicates an off-site impact. Identify any information you have which indicates the unauthorized emissions caused or contributed to an exceedance of the national ambient air quality standard (NAAQS), a prevention of significant deterioration (P SD) increment, or to a condition of air pollution. The site is located in a rural area. No complaints have been received to XTO’s knowledge and no monitoring is required. (11) Please provide any additional information to support your claim of an affirmative defense. Not applicable.. | 08/06/2020 08:48 PM | 0 | 0 | 0
340235 | RN106877954 | FULLERTON FIELD SAT 2004 | FROM ANDREWS HEAD W ON TX 115 1.1 MI RIGHT ON RANCH RD 87 12.5 MI RIGHT ON RANCH RD 181 7.2 MI LEFT ON LEASE RD 0.7 MI RIGHT ON LEASE RD LOCATION ON LEFT | ANDREWS | 7 | 08/06/2020 14:30 | 08/07/2020 21:15 | EMISSIONS EVENT | FLARE | FL1 | hexanes + | 7 |  |  | POUNDS | 0.001 | POUNDS | Air New Source Registration 112793 |  | DCP PLANT FAILURE RESULTING IN SHUTDOWN. NO NOTIFICATION IN THIS INSTANCE THAT WOULD HAVE ALLOWED FOR CHANGE IN OPERATONAL PROCEDURE. BECAUSE OF LACK OF SYSTEMATIC NOTICES, THERE IS NO WAY TO PREDICT 3RD PARTY DOWNTIME EVENTS. HOWEVER, WE ARE EVALUATING PERMITTING OPTIONS BASED ON HISTORICAL FLARING TRENDS. THIRD PARTY DID NOT SUPPLY DETAILED EXPLANATION. THEY ONLY INDICATED THE UNITS WERE DOWN DUE TO VALVE FAILURE. | FLARING USED TO MINIMIZE EMISSIONS UNTIL DCP IS ABLE TO RETURN THE PLANT TO NORMAL OPERATION. | Gas analysis and flowrate were used to estimate emissions based on the following formulas: Emissions Calculations: NOx = MCF flared x NOx factor from RG-109 x BTU/scf x 1000 scf/MCF x MMBTU/1000000 BTU CO = MCF flared x CO factor from RG-109 x BTU/scf x 1000 scf/MCF x MMBTU/1000000 BTU Gas was flared to reduce the hydrocarbon and/or H2S emissions to the atmosphere. NMNE NG = MCF flared x 50 lb/mole x mole/.379 MCF x mol % NMNE NG x 0.02 NMNE NG % = 100% - Methane % - Ethane % - Carbon Dioxide % - Nitrogen % H2S = MCF flared x 34 lb/mole x mole/.379 MCF x mol % H2S/100 x 0.02 SO2 = MCF flared x 64 lb/mole x mole/.379 MCF x mol % H2S/100 x 0.98 Attachment A - Rule Compliance Demonstration Request This information request was extracted from TCEQ Rule 101 .222(a-b) regarding demonstration criteria. These responses should be addressed under the appropriate sections of the final report for the incident eg; Cause of Emissions Event, Actions Taken to Minimize Emissions, and Any Additional Information Necessary to Evaluate the Event. (1) How many reportable and recordable emissions events (including this incident) have occurred at the facility/facilities contributing emissions during this incident for the 12 month period prior to this incident? ~1 2) What were the facility/facilities total actual operating hours during the past 12 months? 8760 (3) Identify the cause or causes of the emissions event and include all contributing factors that led to the emissions event. Discuss how the emissions event could not have been avoided by good design, maintenance, and operation practices, if applicable. Discuss any sudden breakdown of equipment or process that was beyond the owner/operator’s control, if applicable. DCP PLANT FAILURE RESULTING IN SHUTDOWN. FLARING WAS USED TO MINIMIZE EMISSIONS UNTIL DCP WAS ABLE TO RETURN THE PLANT TO NORMAL OPERATION. (4) How were the air pollution control equipment or processes (if any) maintained and operated in a manner consistent with good practice for minimizing emissions and reducing the number of emissions events? Flaring was used to minimize emissions. Flares were properly operated. (5) How soon was action taken to achieve compliance once the operator knew or should have known that applicable emission limitations were being exceeded? Once the control panel shut the compressor down gas was immediately routed to the flare (6) How were the amount and duration of the unauthorized emissions and any bypass of pollution control equipment minimized? Emissions were minimized by use of a flare. The flare is the control device, functioned properly, and there was no pollution control equipment bypass. (7) What was the operational status of all emission monitoring systems at the facility/facilities during this emissions event? If any emission monitoring systems were not kept in operation during the emissions event, explain why they weren’t kept in operation. No monitoring systems are required for this site. Field gas production from this site was diverted to the flare and the flare remained ignited until the pressures dropped below the rated pressures for the equipment at this site. (8) How were the owner or operator’s actions in response to the unauthorized emissions contemporaneously documented? The TCEQ STEERS reporting system was used to provide initia l notice of th e event. The e m ission es timates were calculated by use of the gas flow rate and gas analysis. (9) Have other simi lar in cide n ts occurre d a t this/ these facility/facilities in the past that might be indicative of inadequate design, operation, or maintenance? No (10) Identify any information you have (e.g., complaints from neighbors, fence line monitoring, air modeling) which indicates an off-site impact. Identify any information you have which indicates the unauthorized emissions caused or contributed to an exceedance of the national ambient air quality standard (NAAQS), a prevention of significant deterioration (P SD) increment, or to a condition of air pollution. The site is located in a rural area. No complaints have been received to XTO’s knowledge and no monitoring is required. (11) Please provide any additional information to support your claim of an affirmative defense. Not applicable.. | 08/06/2020 08:48 PM | 0 | 0 | 0
340235 | RN106877954 | FULLERTON FIELD SAT 2004 | FROM ANDREWS HEAD W ON TX 115 1.1 MI RIGHT ON RANCH RD 87 12.5 MI RIGHT ON RANCH RD 181 7.2 MI LEFT ON LEASE RD 0.7 MI RIGHT ON LEASE RD LOCATION ON LEFT | ANDREWS | 7 | 08/06/2020 14:30 | 08/07/2020 21:15 | EMISSIONS EVENT | FLARE | FL1 | Hydrogen Sulfide | 7 |  |  | POUNDS | 0.001 | POUNDS | Air New Source Registration 112793 |  | DCP PLANT FAILURE RESULTING IN SHUTDOWN. NO NOTIFICATION IN THIS INSTANCE THAT WOULD HAVE ALLOWED FOR CHANGE IN OPERATONAL PROCEDURE. BECAUSE OF LACK OF SYSTEMATIC NOTICES, THERE IS NO WAY TO PREDICT 3RD PARTY DOWNTIME EVENTS. HOWEVER, WE ARE EVALUATING PERMITTING OPTIONS BASED ON HISTORICAL FLARING TRENDS. THIRD PARTY DID NOT SUPPLY DETAILED EXPLANATION. THEY ONLY INDICATED THE UNITS WERE DOWN DUE TO VALVE FAILURE. | FLARING USED TO MINIMIZE EMISSIONS UNTIL DCP IS ABLE TO RETURN THE PLANT TO NORMAL OPERATION. | Gas analysis and flowrate were used to estimate emissions based on the following formulas: Emissions Calculations: NOx = MCF flared x NOx factor from RG-109 x BTU/scf x 1000 scf/MCF x MMBTU/1000000 BTU CO = MCF flared x CO factor from RG-109 x BTU/scf x 1000 scf/MCF x MMBTU/1000000 BTU Gas was flared to reduce the hydrocarbon and/or H2S emissions to the atmosphere. NMNE NG = MCF flared x 50 lb/mole x mole/.379 MCF x mol % NMNE NG x 0.02 NMNE NG % = 100% - Methane % - Ethane % - Carbon Dioxide % - Nitrogen % H2S = MCF flared x 34 lb/mole x mole/.379 MCF x mol % H2S/100 x 0.02 SO2 = MCF flared x 64 lb/mole x mole/.379 MCF x mol % H2S/100 x 0.98 Attachment A - Rule Compliance Demonstration Request This information request was extracted from TCEQ Rule 101 .222(a-b) regarding demonstration criteria. These responses should be addressed under the appropriate sections of the final report for the incident eg; Cause of Emissions Event, Actions Taken to Minimize Emissions, and Any Additional Information Necessary to Evaluate the Event. (1) How many reportable and recordable emissions events (including this incident) have occurred at the facility/facilities contributing emissions during this incident for the 12 month period prior to this incident? ~1 2) What were the facility/facilities total actual operating hours during the past 12 months? 8760 (3) Identify the cause or causes of the emissions event and include all contributing factors that led to the emissions event. Discuss how the emissions event could not have been avoided by good design, maintenance, and operation practices, if applicable. Discuss any sudden breakdown of equipment or process that was beyond the owner/operator’s control, if applicable. DCP PLANT FAILURE RESULTING IN SHUTDOWN. FLARING WAS USED TO MINIMIZE EMISSIONS UNTIL DCP WAS ABLE TO RETURN THE PLANT TO NORMAL OPERATION. (4) How were the air pollution control equipment or processes (if any) maintained and operated in a manner consistent with good practice for minimizing emissions and reducing the number of emissions events? Flaring was used to minimize emissions. Flares were properly operated. (5) How soon was action taken to achieve compliance once the operator knew or should have known that applicable emission limitations were being exceeded? Once the control panel shut the compressor down gas was immediately routed to the flare (6) How were the amount and duration of the unauthorized emissions and any bypass of pollution control equipment minimized? Emissions were minimized by use of a flare. The flare is the control device, functioned properly, and there was no pollution control equipment bypass. (7) What was the operational status of all emission monitoring systems at the facility/facilities during this emissions event? If any emission monitoring systems were not kept in operation during the emissions event, explain why they weren’t kept in operation. No monitoring systems are required for this site. Field gas production from this site was diverted to the flare and the flare remained ignited until the pressures dropped below the rated pressures for the equipment at this site. (8) How were the owner or operator’s actions in response to the unauthorized emissions contemporaneously documented? The TCEQ STEERS reporting system was used to provide initia l notice of th e event. The e m ission es timates were calculated by use of the gas flow rate and gas analysis. (9) Have other simi lar in cide n ts occurre d a t this/ these facility/facilities in the past that might be indicative of inadequate design, operation, or maintenance? No (10) Identify any information you have (e.g., complaints from neighbors, fence line monitoring, air modeling) which indicates an off-site impact. Identify any information you have which indicates the unauthorized emissions caused or contributed to an exceedance of the national ambient air quality standard (NAAQS), a prevention of significant deterioration (P SD) increment, or to a condition of air pollution. The site is located in a rural area. No complaints have been received to XTO’s knowledge and no monitoring is required. (11) Please provide any additional information to support your claim of an affirmative defense. Not applicable.. | 08/06/2020 08:48 PM | 0 | 0 | 0
340235 | RN106877954 | FULLERTON FIELD SAT 2004 | FROM ANDREWS HEAD W ON TX 115 1.1 MI RIGHT ON RANCH RD 87 12.5 MI RIGHT ON RANCH RD 181 7.2 MI LEFT ON LEASE RD 0.7 MI RIGHT ON LEASE RD LOCATION ON LEFT | ANDREWS | 7 | 08/06/2020 14:30 | 08/07/2020 21:15 | EMISSIONS EVENT | FLARE | FL1 | NOX | 50 |  |  | POUNDS | 0.001 | POUNDS | Air New Source Registration 112793 |  | DCP PLANT FAILURE RESULTING IN SHUTDOWN. NO NOTIFICATION IN THIS INSTANCE THAT WOULD HAVE ALLOWED FOR CHANGE IN OPERATONAL PROCEDURE. BECAUSE OF LACK OF SYSTEMATIC NOTICES, THERE IS NO WAY TO PREDICT 3RD PARTY DOWNTIME EVENTS. HOWEVER, WE ARE EVALUATING PERMITTING OPTIONS BASED ON HISTORICAL FLARING TRENDS. THIRD PARTY DID NOT SUPPLY DETAILED EXPLANATION. THEY ONLY INDICATED THE UNITS WERE DOWN DUE TO VALVE FAILURE. | FLARING USED TO MINIMIZE EMISSIONS UNTIL DCP IS ABLE TO RETURN THE PLANT TO NORMAL OPERATION. | Gas analysis and flowrate were used to estimate emissions based on the following formulas: Emissions Calculations: NOx = MCF flared x NOx factor from RG-109 x BTU/scf x 1000 scf/MCF x MMBTU/1000000 BTU CO = MCF flared x CO factor from RG-109 x BTU/scf x 1000 scf/MCF x MMBTU/1000000 BTU Gas was flared to reduce the hydrocarbon and/or H2S emissions to the atmosphere. NMNE NG = MCF flared x 50 lb/mole x mole/.379 MCF x mol % NMNE NG x 0.02 NMNE NG % = 100% - Methane % - Ethane % - Carbon Dioxide % - Nitrogen % H2S = MCF flared x 34 lb/mole x mole/.379 MCF x mol % H2S/100 x 0.02 SO2 = MCF flared x 64 lb/mole x mole/.379 MCF x mol % H2S/100 x 0.98 Attachment A - Rule Compliance Demonstration Request This information request was extracted from TCEQ Rule 101 .222(a-b) regarding demonstration criteria. These responses should be addressed under the appropriate sections of the final report for the incident eg; Cause of Emissions Event, Actions Taken to Minimize Emissions, and Any Additional Information Necessary to Evaluate the Event. (1) How many reportable and recordable emissions events (including this incident) have occurred at the facility/facilities contributing emissions during this incident for the 12 month period prior to this incident? ~1 2) What were the facility/facilities total actual operating hours during the past 12 months? 8760 (3) Identify the cause or causes of the emissions event and include all contributing factors that led to the emissions event. Discuss how the emissions event could not have been avoided by good design, maintenance, and operation practices, if applicable. Discuss any sudden breakdown of equipment or process that was beyond the owner/operator’s control, if applicable. DCP PLANT FAILURE RESULTING IN SHUTDOWN. FLARING WAS USED TO MINIMIZE EMISSIONS UNTIL DCP WAS ABLE TO RETURN THE PLANT TO NORMAL OPERATION. (4) How were the air pollution control equipment or processes (if any) maintained and operated in a manner consistent with good practice for minimizing emissions and reducing the number of emissions events? Flaring was used to minimize emissions. Flares were properly operated. (5) How soon was action taken to achieve compliance once the operator knew or should have known that applicable emission limitations were being exceeded? Once the control panel shut the compressor down gas was immediately routed to the flare (6) How were the amount and duration of the unauthorized emissions and any bypass of pollution control equipment minimized? Emissions were minimized by use of a flare. The flare is the control device, functioned properly, and there was no pollution control equipment bypass. (7) What was the operational status of all emission monitoring systems at the facility/facilities during this emissions event? If any emission monitoring systems were not kept in operation during the emissions event, explain why they weren’t kept in operation. No monitoring systems are required for this site. Field gas production from this site was diverted to the flare and the flare remained ignited until the pressures dropped below the rated pressures for the equipment at this site. (8) How were the owner or operator’s actions in response to the unauthorized emissions contemporaneously documented? The TCEQ STEERS reporting system was used to provide initia l notice of th e event. The e m ission es timates were calculated by use of the gas flow rate and gas analysis. (9) Have other simi lar in cide n ts occurre d a t this/ these facility/facilities in the past that might be indicative of inadequate design, operation, or maintenance? No (10) Identify any information you have (e.g., complaints from neighbors, fence line monitoring, air modeling) which indicates an off-site impact. Identify any information you have which indicates the unauthorized emissions caused or contributed to an exceedance of the national ambient air quality standard (NAAQS), a prevention of significant deterioration (P SD) increment, or to a condition of air pollution. The site is located in a rural area. No complaints have been received to XTO’s knowledge and no monitoring is required. (11) Please provide any additional information to support your claim of an affirmative defense. Not applicable.. | 08/06/2020 08:48 PM | 0 | 0 | 0
340235 | RN106877954 | FULLERTON FIELD SAT 2004 | FROM ANDREWS HEAD W ON TX 115 1.1 MI RIGHT ON RANCH RD 87 12.5 MI RIGHT ON RANCH RD 181 7.2 MI LEFT ON LEASE RD 0.7 MI RIGHT ON LEASE RD LOCATION ON LEFT | ANDREWS | 7 | 08/06/2020 14:30 | 08/07/2020 21:15 | EMISSIONS EVENT | FLARE | FL1 | pentane, iso- | 31 |  |  | POUNDS | 0.001 | POUNDS | Air New Source Registration 112793 |  | DCP PLANT FAILURE RESULTING IN SHUTDOWN. NO NOTIFICATION IN THIS INSTANCE THAT WOULD HAVE ALLOWED FOR CHANGE IN OPERATONAL PROCEDURE. BECAUSE OF LACK OF SYSTEMATIC NOTICES, THERE IS NO WAY TO PREDICT 3RD PARTY DOWNTIME EVENTS. HOWEVER, WE ARE EVALUATING PERMITTING OPTIONS BASED ON HISTORICAL FLARING TRENDS. THIRD PARTY DID NOT SUPPLY DETAILED EXPLANATION. THEY ONLY INDICATED THE UNITS WERE DOWN DUE TO VALVE FAILURE. | FLARING USED TO MINIMIZE EMISSIONS UNTIL DCP IS ABLE TO RETURN THE PLANT TO NORMAL OPERATION. | Gas analysis and flowrate were used to estimate emissions based on the following formulas: Emissions Calculations: NOx = MCF flared x NOx factor from RG-109 x BTU/scf x 1000 scf/MCF x MMBTU/1000000 BTU CO = MCF flared x CO factor from RG-109 x BTU/scf x 1000 scf/MCF x MMBTU/1000000 BTU Gas was flared to reduce the hydrocarbon and/or H2S emissions to the atmosphere. NMNE NG = MCF flared x 50 lb/mole x mole/.379 MCF x mol % NMNE NG x 0.02 NMNE NG % = 100% - Methane % - Ethane % - Carbon Dioxide % - Nitrogen % H2S = MCF flared x 34 lb/mole x mole/.379 MCF x mol % H2S/100 x 0.02 SO2 = MCF flared x 64 lb/mole x mole/.379 MCF x mol % H2S/100 x 0.98 Attachment A - Rule Compliance Demonstration Request This information request was extracted from TCEQ Rule 101 .222(a-b) regarding demonstration criteria. These responses should be addressed under the appropriate sections of the final report for the incident eg; Cause of Emissions Event, Actions Taken to Minimize Emissions, and Any Additional Information Necessary to Evaluate the Event. (1) How many reportable and recordable emissions events (including this incident) have occurred at the facility/facilities contributing emissions during this incident for the 12 month period prior to this incident? ~1 2) What were the facility/facilities total actual operating hours during the past 12 months? 8760 (3) Identify the cause or causes of the emissions event and include all contributing factors that led to the emissions event. Discuss how the emissions event could not have been avoided by good design, maintenance, and operation practices, if applicable. Discuss any sudden breakdown of equipment or process that was beyond the owner/operator’s control, if applicable. DCP PLANT FAILURE RESULTING IN SHUTDOWN. FLARING WAS USED TO MINIMIZE EMISSIONS UNTIL DCP WAS ABLE TO RETURN THE PLANT TO NORMAL OPERATION. (4) How were the air pollution control equipment or processes (if any) maintained and operated in a manner consistent with good practice for minimizing emissions and reducing the number of emissions events? Flaring was used to minimize emissions. Flares were properly operated. (5) How soon was action taken to achieve compliance once the operator knew or should have known that applicable emission limitations were being exceeded? Once the control panel shut the compressor down gas was immediately routed to the flare (6) How were the amount and duration of the unauthorized emissions and any bypass of pollution control equipment minimized? Emissions were minimized by use of a flare. The flare is the control device, functioned properly, and there was no pollution control equipment bypass. (7) What was the operational status of all emission monitoring systems at the facility/facilities during this emissions event? If any emission monitoring systems were not kept in operation during the emissions event, explain why they weren’t kept in operation. No monitoring systems are required for this site. Field gas production from this site was diverted to the flare and the flare remained ignited until the pressures dropped below the rated pressures for the equipment at this site. (8) How were the owner or operator’s actions in response to the unauthorized emissions contemporaneously documented? The TCEQ STEERS reporting system was used to provide initia l notice of th e event. The e m ission es timates were calculated by use of the gas flow rate and gas analysis. (9) Have other simi lar in cide n ts occurre d a t this/ these facility/facilities in the past that might be indicative of inadequate design, operation, or maintenance? No (10) Identify any information you have (e.g., complaints from neighbors, fence line monitoring, air modeling) which indicates an off-site impact. Identify any information you have which indicates the unauthorized emissions caused or contributed to an exceedance of the national ambient air quality standard (NAAQS), a prevention of significant deterioration (P SD) increment, or to a condition of air pollution. The site is located in a rural area. No complaints have been received to XTO’s knowledge and no monitoring is required. (11) Please provide any additional information to support your claim of an affirmative defense. Not applicable.. | 08/06/2020 08:48 PM | 0 | 0 | 0
340235 | RN106877954 | FULLERTON FIELD SAT 2004 | FROM ANDREWS HEAD W ON TX 115 1.1 MI RIGHT ON RANCH RD 87 12.5 MI RIGHT ON RANCH RD 181 7.2 MI LEFT ON LEASE RD 0.7 MI RIGHT ON LEASE RD LOCATION ON LEFT | ANDREWS | 7 | 08/06/2020 14:30 | 08/07/2020 21:15 | EMISSIONS EVENT | FLARE | FL1 | Pentane, N- | 5 |  |  | POUNDS | 0.001 | POUNDS | Air New Source Registration 112793 |  | DCP PLANT FAILURE RESULTING IN SHUTDOWN. NO NOTIFICATION IN THIS INSTANCE THAT WOULD HAVE ALLOWED FOR CHANGE IN OPERATONAL PROCEDURE. BECAUSE OF LACK OF SYSTEMATIC NOTICES, THERE IS NO WAY TO PREDICT 3RD PARTY DOWNTIME EVENTS. HOWEVER, WE ARE EVALUATING PERMITTING OPTIONS BASED ON HISTORICAL FLARING TRENDS. THIRD PARTY DID NOT SUPPLY DETAILED EXPLANATION. THEY ONLY INDICATED THE UNITS WERE DOWN DUE TO VALVE FAILURE. | FLARING USED TO MINIMIZE EMISSIONS UNTIL DCP IS ABLE TO RETURN THE PLANT TO NORMAL OPERATION. | Gas analysis and flowrate were used to estimate emissions based on the following formulas: Emissions Calculations: NOx = MCF flared x NOx factor from RG-109 x BTU/scf x 1000 scf/MCF x MMBTU/1000000 BTU CO = MCF flared x CO factor from RG-109 x BTU/scf x 1000 scf/MCF x MMBTU/1000000 BTU Gas was flared to reduce the hydrocarbon and/or H2S emissions to the atmosphere. NMNE NG = MCF flared x 50 lb/mole x mole/.379 MCF x mol % NMNE NG x 0.02 NMNE NG % = 100% - Methane % - Ethane % - Carbon Dioxide % - Nitrogen % H2S = MCF flared x 34 lb/mole x mole/.379 MCF x mol % H2S/100 x 0.02 SO2 = MCF flared x 64 lb/mole x mole/.379 MCF x mol % H2S/100 x 0.98 Attachment A - Rule Compliance Demonstration Request This information request was extracted from TCEQ Rule 101 .222(a-b) regarding demonstration criteria. These responses should be addressed under the appropriate sections of the final report for the incident eg; Cause of Emissions Event, Actions Taken to Minimize Emissions, and Any Additional Information Necessary to Evaluate the Event. (1) How many reportable and recordable emissions events (including this incident) have occurred at the facility/facilities contributing emissions during this incident for the 12 month period prior to this incident? ~1 2) What were the facility/facilities total actual operating hours during the past 12 months? 8760 (3) Identify the cause or causes of the emissions event and include all contributing factors that led to the emissions event. Discuss how the emissions event could not have been avoided by good design, maintenance, and operation practices, if applicable. Discuss any sudden breakdown of equipment or process that was beyond the owner/operator’s control, if applicable. DCP PLANT FAILURE RESULTING IN SHUTDOWN. FLARING WAS USED TO MINIMIZE EMISSIONS UNTIL DCP WAS ABLE TO RETURN THE PLANT TO NORMAL OPERATION. (4) How were the air pollution control equipment or processes (if any) maintained and operated in a manner consistent with good practice for minimizing emissions and reducing the number of emissions events? Flaring was used to minimize emissions. Flares were properly operated. (5) How soon was action taken to achieve compliance once the operator knew or should have known that applicable emission limitations were being exceeded? Once the control panel shut the compressor down gas was immediately routed to the flare (6) How were the amount and duration of the unauthorized emissions and any bypass of pollution control equipment minimized? Emissions were minimized by use of a flare. The flare is the control device, functioned properly, and there was no pollution control equipment bypass. (7) What was the operational status of all emission monitoring systems at the facility/facilities during this emissions event? If any emission monitoring systems were not kept in operation during the emissions event, explain why they weren’t kept in operation. No monitoring systems are required for this site. Field gas production from this site was diverted to the flare and the flare remained ignited until the pressures dropped below the rated pressures for the equipment at this site. (8) How were the owner or operator’s actions in response to the unauthorized emissions contemporaneously documented? The TCEQ STEERS reporting system was used to provide initia l notice of th e event. The e m ission es timates were calculated by use of the gas flow rate and gas analysis. (9) Have other simi lar in cide n ts occurre d a t this/ these facility/facilities in the past that might be indicative of inadequate design, operation, or maintenance? No (10) Identify any information you have (e.g., complaints from neighbors, fence line monitoring, air modeling) which indicates an off-site impact. Identify any information you have which indicates the unauthorized emissions caused or contributed to an exceedance of the national ambient air quality standard (NAAQS), a prevention of significant deterioration (P SD) increment, or to a condition of air pollution. The site is located in a rural area. No complaints have been received to XTO’s knowledge and no monitoring is required. (11) Please provide any additional information to support your claim of an affirmative defense. Not applicable.. | 08/06/2020 08:48 PM | 0 | 0 | 0
340235 | RN106877954 | FULLERTON FIELD SAT 2004 | FROM ANDREWS HEAD W ON TX 115 1.1 MI RIGHT ON RANCH RD 87 12.5 MI RIGHT ON RANCH RD 181 7.2 MI LEFT ON LEASE RD 0.7 MI RIGHT ON LEASE RD LOCATION ON LEFT | ANDREWS | 7 | 08/06/2020 14:30 | 08/07/2020 21:15 | EMISSIONS EVENT | FLARE | FL1 | Propane | 101 |  |  | POUNDS | 0.001 | POUNDS | Air New Source Registration 112793 |  | DCP PLANT FAILURE RESULTING IN SHUTDOWN. NO NOTIFICATION IN THIS INSTANCE THAT WOULD HAVE ALLOWED FOR CHANGE IN OPERATONAL PROCEDURE. BECAUSE OF LACK OF SYSTEMATIC NOTICES, THERE IS NO WAY TO PREDICT 3RD PARTY DOWNTIME EVENTS. HOWEVER, WE ARE EVALUATING PERMITTING OPTIONS BASED ON HISTORICAL FLARING TRENDS. THIRD PARTY DID NOT SUPPLY DETAILED EXPLANATION. THEY ONLY INDICATED THE UNITS WERE DOWN DUE TO VALVE FAILURE. | FLARING USED TO MINIMIZE EMISSIONS UNTIL DCP IS ABLE TO RETURN THE PLANT TO NORMAL OPERATION. | Gas analysis and flowrate were used to estimate emissions based on the following formulas: Emissions Calculations: NOx = MCF flared x NOx factor from RG-109 x BTU/scf x 1000 scf/MCF x MMBTU/1000000 BTU CO = MCF flared x CO factor from RG-109 x BTU/scf x 1000 scf/MCF x MMBTU/1000000 BTU Gas was flared to reduce the hydrocarbon and/or H2S emissions to the atmosphere. NMNE NG = MCF flared x 50 lb/mole x mole/.379 MCF x mol % NMNE NG x 0.02 NMNE NG % = 100% - Methane % - Ethane % - Carbon Dioxide % - Nitrogen % H2S = MCF flared x 34 lb/mole x mole/.379 MCF x mol % H2S/100 x 0.02 SO2 = MCF flared x 64 lb/mole x mole/.379 MCF x mol % H2S/100 x 0.98 Attachment A - Rule Compliance Demonstration Request This information request was extracted from TCEQ Rule 101 .222(a-b) regarding demonstration criteria. These responses should be addressed under the appropriate sections of the final report for the incident eg; Cause of Emissions Event, Actions Taken to Minimize Emissions, and Any Additional Information Necessary to Evaluate the Event. (1) How many reportable and recordable emissions events (including this incident) have occurred at the facility/facilities contributing emissions during this incident for the 12 month period prior to this incident? ~1 2) What were the facility/facilities total actual operating hours during the past 12 months? 8760 (3) Identify the cause or causes of the emissions event and include all contributing factors that led to the emissions event. Discuss how the emissions event could not have been avoided by good design, maintenance, and operation practices, if applicable. Discuss any sudden breakdown of equipment or process that was beyond the owner/operator’s control, if applicable. DCP PLANT FAILURE RESULTING IN SHUTDOWN. FLARING WAS USED TO MINIMIZE EMISSIONS UNTIL DCP WAS ABLE TO RETURN THE PLANT TO NORMAL OPERATION. (4) How were the air pollution control equipment or processes (if any) maintained and operated in a manner consistent with good practice for minimizing emissions and reducing the number of emissions events? Flaring was used to minimize emissions. Flares were properly operated. (5) How soon was action taken to achieve compliance once the operator knew or should have known that applicable emission limitations were being exceeded? Once the control panel shut the compressor down gas was immediately routed to the flare (6) How were the amount and duration of the unauthorized emissions and any bypass of pollution control equipment minimized? Emissions were minimized by use of a flare. The flare is the control device, functioned properly, and there was no pollution control equipment bypass. (7) What was the operational status of all emission monitoring systems at the facility/facilities during this emissions event? If any emission monitoring systems were not kept in operation during the emissions event, explain why they weren’t kept in operation. No monitoring systems are required for this site. Field gas production from this site was diverted to the flare and the flare remained ignited until the pressures dropped below the rated pressures for the equipment at this site. (8) How were the owner or operator’s actions in response to the unauthorized emissions contemporaneously documented? The TCEQ STEERS reporting system was used to provide initia l notice of th e event. The e m ission es timates were calculated by use of the gas flow rate and gas analysis. (9) Have other simi lar in cide n ts occurre d a t this/ these facility/facilities in the past that might be indicative of inadequate design, operation, or maintenance? No (10) Identify any information you have (e.g., complaints from neighbors, fence line monitoring, air modeling) which indicates an off-site impact. Identify any information you have which indicates the unauthorized emissions caused or contributed to an exceedance of the national ambient air quality standard (NAAQS), a prevention of significant deterioration (P SD) increment, or to a condition of air pollution. The site is located in a rural area. No complaints have been received to XTO’s knowledge and no monitoring is required. (11) Please provide any additional information to support your claim of an affirmative defense. Not applicable.. | 08/06/2020 08:48 PM | 0 | 0 | 0
340235 | RN106877954 | FULLERTON FIELD SAT 2004 | FROM ANDREWS HEAD W ON TX 115 1.1 MI RIGHT ON RANCH RD 87 12.5 MI RIGHT ON RANCH RD 181 7.2 MI LEFT ON LEASE RD 0.7 MI RIGHT ON LEASE RD LOCATION ON LEFT | ANDREWS | 7 | 08/06/2020 14:30 | 08/07/2020 21:15 | EMISSIONS EVENT | FLARE | FL1 | Sulfur dioxide | 663 |  |  | POUNDS | 0.001 | POUNDS | Air New Source Registration 112793 |  | DCP PLANT FAILURE RESULTING IN SHUTDOWN. NO NOTIFICATION IN THIS INSTANCE THAT WOULD HAVE ALLOWED FOR CHANGE IN OPERATONAL PROCEDURE. BECAUSE OF LACK OF SYSTEMATIC NOTICES, THERE IS NO WAY TO PREDICT 3RD PARTY DOWNTIME EVENTS. HOWEVER, WE ARE EVALUATING PERMITTING OPTIONS BASED ON HISTORICAL FLARING TRENDS. THIRD PARTY DID NOT SUPPLY DETAILED EXPLANATION. THEY ONLY INDICATED THE UNITS WERE DOWN DUE TO VALVE FAILURE. | FLARING USED TO MINIMIZE EMISSIONS UNTIL DCP IS ABLE TO RETURN THE PLANT TO NORMAL OPERATION. | Gas analysis and flowrate were used to estimate emissions based on the following formulas: Emissions Calculations: NOx = MCF flared x NOx factor from RG-109 x BTU/scf x 1000 scf/MCF x MMBTU/1000000 BTU CO = MCF flared x CO factor from RG-109 x BTU/scf x 1000 scf/MCF x MMBTU/1000000 BTU Gas was flared to reduce the hydrocarbon and/or H2S emissions to the atmosphere. NMNE NG = MCF flared x 50 lb/mole x mole/.379 MCF x mol % NMNE NG x 0.02 NMNE NG % = 100% - Methane % - Ethane % - Carbon Dioxide % - Nitrogen % H2S = MCF flared x 34 lb/mole x mole/.379 MCF x mol % H2S/100 x 0.02 SO2 = MCF flared x 64 lb/mole x mole/.379 MCF x mol % H2S/100 x 0.98 Attachment A - Rule Compliance Demonstration Request This information request was extracted from TCEQ Rule 101 .222(a-b) regarding demonstration criteria. These responses should be addressed under the appropriate sections of the final report for the incident eg; Cause of Emissions Event, Actions Taken to Minimize Emissions, and Any Additional Information Necessary to Evaluate the Event. (1) How many reportable and recordable emissions events (including this incident) have occurred at the facility/facilities contributing emissions during this incident for the 12 month period prior to this incident? ~1 2) What were the facility/facilities total actual operating hours during the past 12 months? 8760 (3) Identify the cause or causes of the emissions event and include all contributing factors that led to the emissions event. Discuss how the emissions event could not have been avoided by good design, maintenance, and operation practices, if applicable. Discuss any sudden breakdown of equipment or process that was beyond the owner/operator’s control, if applicable. DCP PLANT FAILURE RESULTING IN SHUTDOWN. FLARING WAS USED TO MINIMIZE EMISSIONS UNTIL DCP WAS ABLE TO RETURN THE PLANT TO NORMAL OPERATION. (4) How were the air pollution control equipment or processes (if any) maintained and operated in a manner consistent with good practice for minimizing emissions and reducing the number of emissions events? Flaring was used to minimize emissions. Flares were properly operated. (5) How soon was action taken to achieve compliance once the operator knew or should have known that applicable emission limitations were being exceeded? Once the control panel shut the compressor down gas was immediately routed to the flare (6) How were the amount and duration of the unauthorized emissions and any bypass of pollution control equipment minimized? Emissions were minimized by use of a flare. The flare is the control device, functioned properly, and there was no pollution control equipment bypass. (7) What was the operational status of all emission monitoring systems at the facility/facilities during this emissions event? If any emission monitoring systems were not kept in operation during the emissions event, explain why they weren’t kept in operation. No monitoring systems are required for this site. Field gas production from this site was diverted to the flare and the flare remained ignited until the pressures dropped below the rated pressures for the equipment at this site. (8) How were the owner or operator’s actions in response to the unauthorized emissions contemporaneously documented? The TCEQ STEERS reporting system was used to provide initia l notice of th e event. The e m ission es timates were calculated by use of the gas flow rate and gas analysis. (9) Have other simi lar in cide n ts occurre d a t this/ these facility/facilities in the past that might be indicative of inadequate design, operation, or maintenance? No (10) Identify any information you have (e.g., complaints from neighbors, fence line monitoring, air modeling) which indicates an off-site impact. Identify any information you have which indicates the unauthorized emissions caused or contributed to an exceedance of the national ambient air quality standard (NAAQS), a prevention of significant deterioration (P SD) increment, or to a condition of air pollution. The site is located in a rural area. No complaints have been received to XTO’s knowledge and no monitoring is required. (11) Please provide any additional information to support your claim of an affirmative defense. Not applicable.. | 08/06/2020 08:48 PM | 0 | 0 | 0
340234 | RN102309648 | FULLERTON CLEARFORK TB 201 | INTX OF HWY 176 AND FM RD FM 181 TURN N AND TRAVEL 5.5 MI AND TURN WEST ON NW 8000 TRAVEL 0.5 MI AND THE FCU TB 201 WILL BE ON THE NORTH SIDE OF THE LEASE ROAD | ANDREWS | 7 | 08/06/2020 14:00 | 08/06/2020 16:00 | EMISSIONS EVENT | Flare | FIN | Butane, i | 9 |  |  | POUNDS | 1e-05 | POUNDS | AIR SOURCE REGISTRATION 130639 |  | DCP PLANT FAILURE RESULTING IN SHUTDOWN. NO NOTIFICATION IN THIS INSTANCE THAT WOULD HAVE ALLOWED FOR CHANGE IN OPERATONAL PROCEDURE. BECAUSE OF LACK OF SYSTEMATIC NOTICES, THERE IS NO WAY TO PREDICT 3RD PARTY DOWNTIME EVENTS. HOWEVER, WE ARE EVALUATING PERMITTING OPTIONS BASED ON HISTORICAL FLARING TRENDS. THIRD PARTY DID NOT SUPPLY DETAILED EXPLANATION. THEY ONLY INDICATED THE UNITS WERE DOWN DUE TO VALVE FAILURE. | FLARING WAS BEING USED TO MINIMIZE EMISSIONS. | Gas analysis and flowrate were used to estimate emissions based on the following formulas: Emissions Calculations: NOx = MCF flared x NOx factor from RG-109 x BTU/scf x 1000 scf/MCF x MMBTU/1000000 BTU CO = MCF flared x CO factor from RG-109 x BTU/scf x 1000 scf/MCF x MMBTU/1000000 BTU Gas was flared to reduce the hydrocarbon and/or H2S emissions to the atmosphere. NMNE NG = MCF flared x 50 lb/mole x mole/.379 MCF x mol % NMNE NG x 0.02 NMNE NG % = 100% - Methane % - Ethane % - Carbon Dioxide % - Nitrogen % H2S = MCF flared x 34 lb/mole x mole/.379 MCF x mol % H2S/100 x 0.02 SO2 = MCF flared x 64 lb/mole x mole/.379 MCF x mol % H2S/100 x 0.98 Attachment A - Rule Compliance Demonstration Request This information request was extracted from TCEQ Rule 101 .222(a-b) regarding demonstration criteria. These responses should be addressed under the appropriate sections of the final report for the incident eg; Cause of Emissions Event, Actions Taken to Minimize Emissions, and Any Additional Information Necessary to Evaluate the Event. (1) How many reportable and recordable emissions events (including this incident) have occurred at the facility/facilities contributing emissions during this incident for the 12 month period prior to this incident? ~4 (2) What were the facility/facilities total actual operating hours during the past 12 months? 8760 (3) Identify the cause or causes of the emissions event and include all contributing factors that led to the emissions event. Discuss how the emissions event could not have been avoided by good design, maintenance, and operation practices, if applicable. Discuss any sudden breakdown of equipment or process that was beyond the owner/operator’s control, if applicable. DCP PLANT PROBLEMS. FLARING IS BEING USED TO MINIMIZE EMISSIONS UNTIL DCP IS ABLE TO REPAIR THEIR EQUIPMENT AND RETURN THE PLANT TO NORMAL OPERATION. (4) How were the air pollution control equipment or processes (if any) maintained and operated in a manner consistent with good practice for minimizing emissions and reducing the number of emissions events? Flaring was used to minimize emissions. Flares were properly operated. (5) How soon was action taken to achieve compliance once the operator knew or should have known that applicable emission limitations were being exceeded? Once the control panel shut the compressor down gas was immediately routed to the flare (6) How were the amount and duration of the unauthorized emissions and any bypass of pollution control equipment minimized? Emissions were minimized by use of a flare. The flare is the control device, functioned properly, and there was no pollution control equipment bypass. (7) What was the operational status of all emission monitoring systems at the facility/facilities during this emissions event? If any emission monitoring systems were not kept in operation during the emissions event, explain why they weren’t kept in operation. No monitoring systems are required for this site. Field gas production from this site was diverted to the flare and the flare remained ignited until the pressures dropped below the rated pressures for the equipment at this site. (8) How were the owner or operator’s actions in response to the unauthorized emissions contemporaneously documented? The TCEQ STEERS reporting system was used to provide initial no tice of the event. The emission es t imates were calculated by use of t he gas flow rate and gas a nal ysis. (9) H ave o the r s imilar incidents oc curre d at this/these facility/facilities in the past that might be indicative of inadequate design, operation, or maintenance? No (10) Identify any information you have (e.g., complaints from neighbors, fence line monitoring, air modeling) which indicates an off-site impact. Identify any information you have which indicates the unauthorized emissions caused or contributed to an exceedance of the national ambient air quality standard (NAAQS), a prevention of significant deterioration (P SD) increment, or to a condition of air pollution. The site is located in a rural area. No complaints have been received to XTO’s knowledge and no monitoring is required. (11) Please provide any additional information to support your claim of an affirmative defense. Not applicable. | 08/06/2020 08:42 PM | 0 | 0 | 0
340234 | RN102309648 | FULLERTON CLEARFORK TB 201 | INTX OF HWY 176 AND FM RD FM 181 TURN N AND TRAVEL 5.5 MI AND TURN WEST ON NW 8000 TRAVEL 0.5 MI AND THE FCU TB 201 WILL BE ON THE NORTH SIDE OF THE LEASE ROAD | ANDREWS | 7 | 08/06/2020 14:00 | 08/06/2020 16:00 | EMISSIONS EVENT | Flare | FIN | Butane, N- | 33 |  |  | POUNDS | 1e-05 | POUNDS | AIR SOURCE REGISTRATION 130639 |  | DCP PLANT FAILURE RESULTING IN SHUTDOWN. NO NOTIFICATION IN THIS INSTANCE THAT WOULD HAVE ALLOWED FOR CHANGE IN OPERATONAL PROCEDURE. BECAUSE OF LACK OF SYSTEMATIC NOTICES, THERE IS NO WAY TO PREDICT 3RD PARTY DOWNTIME EVENTS. HOWEVER, WE ARE EVALUATING PERMITTING OPTIONS BASED ON HISTORICAL FLARING TRENDS. THIRD PARTY DID NOT SUPPLY DETAILED EXPLANATION. THEY ONLY INDICATED THE UNITS WERE DOWN DUE TO VALVE FAILURE. | FLARING WAS BEING USED TO MINIMIZE EMISSIONS. | Gas analysis and flowrate were used to estimate emissions based on the following formulas: Emissions Calculations: NOx = MCF flared x NOx factor from RG-109 x BTU/scf x 1000 scf/MCF x MMBTU/1000000 BTU CO = MCF flared x CO factor from RG-109 x BTU/scf x 1000 scf/MCF x MMBTU/1000000 BTU Gas was flared to reduce the hydrocarbon and/or H2S emissions to the atmosphere. NMNE NG = MCF flared x 50 lb/mole x mole/.379 MCF x mol % NMNE NG x 0.02 NMNE NG % = 100% - Methane % - Ethane % - Carbon Dioxide % - Nitrogen % H2S = MCF flared x 34 lb/mole x mole/.379 MCF x mol % H2S/100 x 0.02 SO2 = MCF flared x 64 lb/mole x mole/.379 MCF x mol % H2S/100 x 0.98 Attachment A - Rule Compliance Demonstration Request This information request was extracted from TCEQ Rule 101 .222(a-b) regarding demonstration criteria. These responses should be addressed under the appropriate sections of the final report for the incident eg; Cause of Emissions Event, Actions Taken to Minimize Emissions, and Any Additional Information Necessary to Evaluate the Event. (1) How many reportable and recordable emissions events (including this incident) have occurred at the facility/facilities contributing emissions during this incident for the 12 month period prior to this incident? ~4 (2) What were the facility/facilities total actual operating hours during the past 12 months? 8760 (3) Identify the cause or causes of the emissions event and include all contributing factors that led to the emissions event. Discuss how the emissions event could not have been avoided by good design, maintenance, and operation practices, if applicable. Discuss any sudden breakdown of equipment or process that was beyond the owner/operator’s control, if applicable. DCP PLANT PROBLEMS. FLARING IS BEING USED TO MINIMIZE EMISSIONS UNTIL DCP IS ABLE TO REPAIR THEIR EQUIPMENT AND RETURN THE PLANT TO NORMAL OPERATION. (4) How were the air pollution control equipment or processes (if any) maintained and operated in a manner consistent with good practice for minimizing emissions and reducing the number of emissions events? Flaring was used to minimize emissions. Flares were properly operated. (5) How soon was action taken to achieve compliance once the operator knew or should have known that applicable emission limitations were being exceeded? Once the control panel shut the compressor down gas was immediately routed to the flare (6) How were the amount and duration of the unauthorized emissions and any bypass of pollution control equipment minimized? Emissions were minimized by use of a flare. The flare is the control device, functioned properly, and there was no pollution control equipment bypass. (7) What was the operational status of all emission monitoring systems at the facility/facilities during this emissions event? If any emission monitoring systems were not kept in operation during the emissions event, explain why they weren’t kept in operation. No monitoring systems are required for this site. Field gas production from this site was diverted to the flare and the flare remained ignited until the pressures dropped below the rated pressures for the equipment at this site. (8) How were the owner or operator’s actions in response to the unauthorized emissions contemporaneously documented? The TCEQ STEERS reporting system was used to provide initial no tice of the event. The emission es t imates were calculated by use of t he gas flow rate and gas a nal ysis. (9) H ave o the r s imilar incidents oc curre d at this/these facility/facilities in the past that might be indicative of inadequate design, operation, or maintenance? No (10) Identify any information you have (e.g., complaints from neighbors, fence line monitoring, air modeling) which indicates an off-site impact. Identify any information you have which indicates the unauthorized emissions caused or contributed to an exceedance of the national ambient air quality standard (NAAQS), a prevention of significant deterioration (P SD) increment, or to a condition of air pollution. The site is located in a rural area. No complaints have been received to XTO’s knowledge and no monitoring is required. (11) Please provide any additional information to support your claim of an affirmative defense. Not applicable. | 08/06/2020 08:42 PM | 0 | 0 | 0
340234 | RN102309648 | FULLERTON CLEARFORK TB 201 | INTX OF HWY 176 AND FM RD FM 181 TURN N AND TRAVEL 5.5 MI AND TURN WEST ON NW 8000 TRAVEL 0.5 MI AND THE FCU TB 201 WILL BE ON THE NORTH SIDE OF THE LEASE ROAD | ANDREWS | 7 | 08/06/2020 14:00 | 08/06/2020 16:00 | EMISSIONS EVENT | Flare | FIN | Carbon Monoxide | 58 |  |  | POUNDS | 1e-05 | POUNDS | AIR SOURCE REGISTRATION 130639 |  | DCP PLANT FAILURE RESULTING IN SHUTDOWN. NO NOTIFICATION IN THIS INSTANCE THAT WOULD HAVE ALLOWED FOR CHANGE IN OPERATONAL PROCEDURE. BECAUSE OF LACK OF SYSTEMATIC NOTICES, THERE IS NO WAY TO PREDICT 3RD PARTY DOWNTIME EVENTS. HOWEVER, WE ARE EVALUATING PERMITTING OPTIONS BASED ON HISTORICAL FLARING TRENDS. THIRD PARTY DID NOT SUPPLY DETAILED EXPLANATION. THEY ONLY INDICATED THE UNITS WERE DOWN DUE TO VALVE FAILURE. | FLARING WAS BEING USED TO MINIMIZE EMISSIONS. | Gas analysis and flowrate were used to estimate emissions based on the following formulas: Emissions Calculations: NOx = MCF flared x NOx factor from RG-109 x BTU/scf x 1000 scf/MCF x MMBTU/1000000 BTU CO = MCF flared x CO factor from RG-109 x BTU/scf x 1000 scf/MCF x MMBTU/1000000 BTU Gas was flared to reduce the hydrocarbon and/or H2S emissions to the atmosphere. NMNE NG = MCF flared x 50 lb/mole x mole/.379 MCF x mol % NMNE NG x 0.02 NMNE NG % = 100% - Methane % - Ethane % - Carbon Dioxide % - Nitrogen % H2S = MCF flared x 34 lb/mole x mole/.379 MCF x mol % H2S/100 x 0.02 SO2 = MCF flared x 64 lb/mole x mole/.379 MCF x mol % H2S/100 x 0.98 Attachment A - Rule Compliance Demonstration Request This information request was extracted from TCEQ Rule 101 .222(a-b) regarding demonstration criteria. These responses should be addressed under the appropriate sections of the final report for the incident eg; Cause of Emissions Event, Actions Taken to Minimize Emissions, and Any Additional Information Necessary to Evaluate the Event. (1) How many reportable and recordable emissions events (including this incident) have occurred at the facility/facilities contributing emissions during this incident for the 12 month period prior to this incident? ~4 (2) What were the facility/facilities total actual operating hours during the past 12 months? 8760 (3) Identify the cause or causes of the emissions event and include all contributing factors that led to the emissions event. Discuss how the emissions event could not have been avoided by good design, maintenance, and operation practices, if applicable. Discuss any sudden breakdown of equipment or process that was beyond the owner/operator’s control, if applicable. DCP PLANT PROBLEMS. FLARING IS BEING USED TO MINIMIZE EMISSIONS UNTIL DCP IS ABLE TO REPAIR THEIR EQUIPMENT AND RETURN THE PLANT TO NORMAL OPERATION. (4) How were the air pollution control equipment or processes (if any) maintained and operated in a manner consistent with good practice for minimizing emissions and reducing the number of emissions events? Flaring was used to minimize emissions. Flares were properly operated. (5) How soon was action taken to achieve compliance once the operator knew or should have known that applicable emission limitations were being exceeded? Once the control panel shut the compressor down gas was immediately routed to the flare (6) How were the amount and duration of the unauthorized emissions and any bypass of pollution control equipment minimized? Emissions were minimized by use of a flare. The flare is the control device, functioned properly, and there was no pollution control equipment bypass. (7) What was the operational status of all emission monitoring systems at the facility/facilities during this emissions event? If any emission monitoring systems were not kept in operation during the emissions event, explain why they weren’t kept in operation. No monitoring systems are required for this site. Field gas production from this site was diverted to the flare and the flare remained ignited until the pressures dropped below the rated pressures for the equipment at this site. (8) How were the owner or operator’s actions in response to the unauthorized emissions contemporaneously documented? The TCEQ STEERS reporting system was used to provide initial no tice of the event. The emission es t imates were calculated by use of t he gas flow rate and gas a nal ysis. (9) H ave o the r s imilar incidents oc curre d at this/these facility/facilities in the past that might be indicative of inadequate design, operation, or maintenance? No (10) Identify any information you have (e.g., complaints from neighbors, fence line monitoring, air modeling) which indicates an off-site impact. Identify any information you have which indicates the unauthorized emissions caused or contributed to an exceedance of the national ambient air quality standard (NAAQS), a prevention of significant deterioration (P SD) increment, or to a condition of air pollution. The site is located in a rural area. No complaints have been received to XTO’s knowledge and no monitoring is required. (11) Please provide any additional information to support your claim of an affirmative defense. Not applicable. | 08/06/2020 08:42 PM | 0 | 0 | 0
340234 | RN102309648 | FULLERTON CLEARFORK TB 201 | INTX OF HWY 176 AND FM RD FM 181 TURN N AND TRAVEL 5.5 MI AND TURN WEST ON NW 8000 TRAVEL 0.5 MI AND THE FCU TB 201 WILL BE ON THE NORTH SIDE OF THE LEASE ROAD | ANDREWS | 7 | 08/06/2020 14:00 | 08/06/2020 16:00 | EMISSIONS EVENT | Flare | FIN | Hexanes | 12 |  |  | POUNDS | 1e-05 | POUNDS | AIR SOURCE REGISTRATION 130639 |  | DCP PLANT FAILURE RESULTING IN SHUTDOWN. NO NOTIFICATION IN THIS INSTANCE THAT WOULD HAVE ALLOWED FOR CHANGE IN OPERATONAL PROCEDURE. BECAUSE OF LACK OF SYSTEMATIC NOTICES, THERE IS NO WAY TO PREDICT 3RD PARTY DOWNTIME EVENTS. HOWEVER, WE ARE EVALUATING PERMITTING OPTIONS BASED ON HISTORICAL FLARING TRENDS. THIRD PARTY DID NOT SUPPLY DETAILED EXPLANATION. THEY ONLY INDICATED THE UNITS WERE DOWN DUE TO VALVE FAILURE. | FLARING WAS BEING USED TO MINIMIZE EMISSIONS. | Gas analysis and flowrate were used to estimate emissions based on the following formulas: Emissions Calculations: NOx = MCF flared x NOx factor from RG-109 x BTU/scf x 1000 scf/MCF x MMBTU/1000000 BTU CO = MCF flared x CO factor from RG-109 x BTU/scf x 1000 scf/MCF x MMBTU/1000000 BTU Gas was flared to reduce the hydrocarbon and/or H2S emissions to the atmosphere. NMNE NG = MCF flared x 50 lb/mole x mole/.379 MCF x mol % NMNE NG x 0.02 NMNE NG % = 100% - Methane % - Ethane % - Carbon Dioxide % - Nitrogen % H2S = MCF flared x 34 lb/mole x mole/.379 MCF x mol % H2S/100 x 0.02 SO2 = MCF flared x 64 lb/mole x mole/.379 MCF x mol % H2S/100 x 0.98 Attachment A - Rule Compliance Demonstration Request This information request was extracted from TCEQ Rule 101 .222(a-b) regarding demonstration criteria. These responses should be addressed under the appropriate sections of the final report for the incident eg; Cause of Emissions Event, Actions Taken to Minimize Emissions, and Any Additional Information Necessary to Evaluate the Event. (1) How many reportable and recordable emissions events (including this incident) have occurred at the facility/facilities contributing emissions during this incident for the 12 month period prior to this incident? ~4 (2) What were the facility/facilities total actual operating hours during the past 12 months? 8760 (3) Identify the cause or causes of the emissions event and include all contributing factors that led to the emissions event. Discuss how the emissions event could not have been avoided by good design, maintenance, and operation practices, if applicable. Discuss any sudden breakdown of equipment or process that was beyond the owner/operator’s control, if applicable. DCP PLANT PROBLEMS. FLARING IS BEING USED TO MINIMIZE EMISSIONS UNTIL DCP IS ABLE TO REPAIR THEIR EQUIPMENT AND RETURN THE PLANT TO NORMAL OPERATION. (4) How were the air pollution control equipment or processes (if any) maintained and operated in a manner consistent with good practice for minimizing emissions and reducing the number of emissions events? Flaring was used to minimize emissions. Flares were properly operated. (5) How soon was action taken to achieve compliance once the operator knew or should have known that applicable emission limitations were being exceeded? Once the control panel shut the compressor down gas was immediately routed to the flare (6) How were the amount and duration of the unauthorized emissions and any bypass of pollution control equipment minimized? Emissions were minimized by use of a flare. The flare is the control device, functioned properly, and there was no pollution control equipment bypass. (7) What was the operational status of all emission monitoring systems at the facility/facilities during this emissions event? If any emission monitoring systems were not kept in operation during the emissions event, explain why they weren’t kept in operation. No monitoring systems are required for this site. Field gas production from this site was diverted to the flare and the flare remained ignited until the pressures dropped below the rated pressures for the equipment at this site. (8) How were the owner or operator’s actions in response to the unauthorized emissions contemporaneously documented? The TCEQ STEERS reporting system was used to provide initial no tice of the event. The emission es t imates were calculated by use of t he gas flow rate and gas a nal ysis. (9) H ave o the r s imilar incidents oc curre d at this/these facility/facilities in the past that might be indicative of inadequate design, operation, or maintenance? No (10) Identify any information you have (e.g., complaints from neighbors, fence line monitoring, air modeling) which indicates an off-site impact. Identify any information you have which indicates the unauthorized emissions caused or contributed to an exceedance of the national ambient air quality standard (NAAQS), a prevention of significant deterioration (P SD) increment, or to a condition of air pollution. The site is located in a rural area. No complaints have been received to XTO’s knowledge and no monitoring is required. (11) Please provide any additional information to support your claim of an affirmative defense. Not applicable. | 08/06/2020 08:42 PM | 0 | 0 | 0
340234 | RN102309648 | FULLERTON CLEARFORK TB 201 | INTX OF HWY 176 AND FM RD FM 181 TURN N AND TRAVEL 5.5 MI AND TURN WEST ON NW 8000 TRAVEL 0.5 MI AND THE FCU TB 201 WILL BE ON THE NORTH SIDE OF THE LEASE ROAD | ANDREWS | 7 | 08/06/2020 14:00 | 08/06/2020 16:00 | EMISSIONS EVENT | Flare | FIN | Hydrogen Sulfide | 10 |  |  | POUNDS | 1e-05 | POUNDS | AIR SOURCE REGISTRATION 130639 |  | DCP PLANT FAILURE RESULTING IN SHUTDOWN. NO NOTIFICATION IN THIS INSTANCE THAT WOULD HAVE ALLOWED FOR CHANGE IN OPERATONAL PROCEDURE. BECAUSE OF LACK OF SYSTEMATIC NOTICES, THERE IS NO WAY TO PREDICT 3RD PARTY DOWNTIME EVENTS. HOWEVER, WE ARE EVALUATING PERMITTING OPTIONS BASED ON HISTORICAL FLARING TRENDS. THIRD PARTY DID NOT SUPPLY DETAILED EXPLANATION. THEY ONLY INDICATED THE UNITS WERE DOWN DUE TO VALVE FAILURE. | FLARING WAS BEING USED TO MINIMIZE EMISSIONS. | Gas analysis and flowrate were used to estimate emissions based on the following formulas: Emissions Calculations: NOx = MCF flared x NOx factor from RG-109 x BTU/scf x 1000 scf/MCF x MMBTU/1000000 BTU CO = MCF flared x CO factor from RG-109 x BTU/scf x 1000 scf/MCF x MMBTU/1000000 BTU Gas was flared to reduce the hydrocarbon and/or H2S emissions to the atmosphere. NMNE NG = MCF flared x 50 lb/mole x mole/.379 MCF x mol % NMNE NG x 0.02 NMNE NG % = 100% - Methane % - Ethane % - Carbon Dioxide % - Nitrogen % H2S = MCF flared x 34 lb/mole x mole/.379 MCF x mol % H2S/100 x 0.02 SO2 = MCF flared x 64 lb/mole x mole/.379 MCF x mol % H2S/100 x 0.98 Attachment A - Rule Compliance Demonstration Request This information request was extracted from TCEQ Rule 101 .222(a-b) regarding demonstration criteria. These responses should be addressed under the appropriate sections of the final report for the incident eg; Cause of Emissions Event, Actions Taken to Minimize Emissions, and Any Additional Information Necessary to Evaluate the Event. (1) How many reportable and recordable emissions events (including this incident) have occurred at the facility/facilities contributing emissions during this incident for the 12 month period prior to this incident? ~4 (2) What were the facility/facilities total actual operating hours during the past 12 months? 8760 (3) Identify the cause or causes of the emissions event and include all contributing factors that led to the emissions event. Discuss how the emissions event could not have been avoided by good design, maintenance, and operation practices, if applicable. Discuss any sudden breakdown of equipment or process that was beyond the owner/operator’s control, if applicable. DCP PLANT PROBLEMS. FLARING IS BEING USED TO MINIMIZE EMISSIONS UNTIL DCP IS ABLE TO REPAIR THEIR EQUIPMENT AND RETURN THE PLANT TO NORMAL OPERATION. (4) How were the air pollution control equipment or processes (if any) maintained and operated in a manner consistent with good practice for minimizing emissions and reducing the number of emissions events? Flaring was used to minimize emissions. Flares were properly operated. (5) How soon was action taken to achieve compliance once the operator knew or should have known that applicable emission limitations were being exceeded? Once the control panel shut the compressor down gas was immediately routed to the flare (6) How were the amount and duration of the unauthorized emissions and any bypass of pollution control equipment minimized? Emissions were minimized by use of a flare. The flare is the control device, functioned properly, and there was no pollution control equipment bypass. (7) What was the operational status of all emission monitoring systems at the facility/facilities during this emissions event? If any emission monitoring systems were not kept in operation during the emissions event, explain why they weren’t kept in operation. No monitoring systems are required for this site. Field gas production from this site was diverted to the flare and the flare remained ignited until the pressures dropped below the rated pressures for the equipment at this site. (8) How were the owner or operator’s actions in response to the unauthorized emissions contemporaneously documented? The TCEQ STEERS reporting system was used to provide initial no tice of the event. The emission es t imates were calculated by use of t he gas flow rate and gas a nal ysis. (9) H ave o the r s imilar incidents oc curre d at this/these facility/facilities in the past that might be indicative of inadequate design, operation, or maintenance? No (10) Identify any information you have (e.g., complaints from neighbors, fence line monitoring, air modeling) which indicates an off-site impact. Identify any information you have which indicates the unauthorized emissions caused or contributed to an exceedance of the national ambient air quality standard (NAAQS), a prevention of significant deterioration (P SD) increment, or to a condition of air pollution. The site is located in a rural area. No complaints have been received to XTO’s knowledge and no monitoring is required. (11) Please provide any additional information to support your claim of an affirmative defense. Not applicable. | 08/06/2020 08:42 PM | 0 | 0 | 0
340234 | RN102309648 | FULLERTON CLEARFORK TB 201 | INTX OF HWY 176 AND FM RD FM 181 TURN N AND TRAVEL 5.5 MI AND TURN WEST ON NW 8000 TRAVEL 0.5 MI AND THE FCU TB 201 WILL BE ON THE NORTH SIDE OF THE LEASE ROAD | ANDREWS | 7 | 08/06/2020 14:00 | 08/06/2020 16:00 | EMISSIONS EVENT | Flare | FIN | NOX | 29 |  |  | POUNDS | 1e-05 | POUNDS | AIR SOURCE REGISTRATION 130639 |  | DCP PLANT FAILURE RESULTING IN SHUTDOWN. NO NOTIFICATION IN THIS INSTANCE THAT WOULD HAVE ALLOWED FOR CHANGE IN OPERATONAL PROCEDURE. BECAUSE OF LACK OF SYSTEMATIC NOTICES, THERE IS NO WAY TO PREDICT 3RD PARTY DOWNTIME EVENTS. HOWEVER, WE ARE EVALUATING PERMITTING OPTIONS BASED ON HISTORICAL FLARING TRENDS. THIRD PARTY DID NOT SUPPLY DETAILED EXPLANATION. THEY ONLY INDICATED THE UNITS WERE DOWN DUE TO VALVE FAILURE. | FLARING WAS BEING USED TO MINIMIZE EMISSIONS. | Gas analysis and flowrate were used to estimate emissions based on the following formulas: Emissions Calculations: NOx = MCF flared x NOx factor from RG-109 x BTU/scf x 1000 scf/MCF x MMBTU/1000000 BTU CO = MCF flared x CO factor from RG-109 x BTU/scf x 1000 scf/MCF x MMBTU/1000000 BTU Gas was flared to reduce the hydrocarbon and/or H2S emissions to the atmosphere. NMNE NG = MCF flared x 50 lb/mole x mole/.379 MCF x mol % NMNE NG x 0.02 NMNE NG % = 100% - Methane % - Ethane % - Carbon Dioxide % - Nitrogen % H2S = MCF flared x 34 lb/mole x mole/.379 MCF x mol % H2S/100 x 0.02 SO2 = MCF flared x 64 lb/mole x mole/.379 MCF x mol % H2S/100 x 0.98 Attachment A - Rule Compliance Demonstration Request This information request was extracted from TCEQ Rule 101 .222(a-b) regarding demonstration criteria. These responses should be addressed under the appropriate sections of the final report for the incident eg; Cause of Emissions Event, Actions Taken to Minimize Emissions, and Any Additional Information Necessary to Evaluate the Event. (1) How many reportable and recordable emissions events (including this incident) have occurred at the facility/facilities contributing emissions during this incident for the 12 month period prior to this incident? ~4 (2) What were the facility/facilities total actual operating hours during the past 12 months? 8760 (3) Identify the cause or causes of the emissions event and include all contributing factors that led to the emissions event. Discuss how the emissions event could not have been avoided by good design, maintenance, and operation practices, if applicable. Discuss any sudden breakdown of equipment or process that was beyond the owner/operator’s control, if applicable. DCP PLANT PROBLEMS. FLARING IS BEING USED TO MINIMIZE EMISSIONS UNTIL DCP IS ABLE TO REPAIR THEIR EQUIPMENT AND RETURN THE PLANT TO NORMAL OPERATION. (4) How were the air pollution control equipment or processes (if any) maintained and operated in a manner consistent with good practice for minimizing emissions and reducing the number of emissions events? Flaring was used to minimize emissions. Flares were properly operated. (5) How soon was action taken to achieve compliance once the operator knew or should have known that applicable emission limitations were being exceeded? Once the control panel shut the compressor down gas was immediately routed to the flare (6) How were the amount and duration of the unauthorized emissions and any bypass of pollution control equipment minimized? Emissions were minimized by use of a flare. The flare is the control device, functioned properly, and there was no pollution control equipment bypass. (7) What was the operational status of all emission monitoring systems at the facility/facilities during this emissions event? If any emission monitoring systems were not kept in operation during the emissions event, explain why they weren’t kept in operation. No monitoring systems are required for this site. Field gas production from this site was diverted to the flare and the flare remained ignited until the pressures dropped below the rated pressures for the equipment at this site. (8) How were the owner or operator’s actions in response to the unauthorized emissions contemporaneously documented? The TCEQ STEERS reporting system was used to provide initial no tice of the event. The emission es t imates were calculated by use of t he gas flow rate and gas a nal ysis. (9) H ave o the r s imilar incidents oc curre d at this/these facility/facilities in the past that might be indicative of inadequate design, operation, or maintenance? No (10) Identify any information you have (e.g., complaints from neighbors, fence line monitoring, air modeling) which indicates an off-site impact. Identify any information you have which indicates the unauthorized emissions caused or contributed to an exceedance of the national ambient air quality standard (NAAQS), a prevention of significant deterioration (P SD) increment, or to a condition of air pollution. The site is located in a rural area. No complaints have been received to XTO’s knowledge and no monitoring is required. (11) Please provide any additional information to support your claim of an affirmative defense. Not applicable. | 08/06/2020 08:42 PM | 0 | 0 | 0
340234 | RN102309648 | FULLERTON CLEARFORK TB 201 | INTX OF HWY 176 AND FM RD FM 181 TURN N AND TRAVEL 5.5 MI AND TURN WEST ON NW 8000 TRAVEL 0.5 MI AND THE FCU TB 201 WILL BE ON THE NORTH SIDE OF THE LEASE ROAD | ANDREWS | 7 | 08/06/2020 14:00 | 08/06/2020 16:00 | EMISSIONS EVENT | Flare | FIN | pentane, iso- | 11 |  |  | POUNDS | 1e-05 | POUNDS | AIR SOURCE REGISTRATION 130639 |  | DCP PLANT FAILURE RESULTING IN SHUTDOWN. NO NOTIFICATION IN THIS INSTANCE THAT WOULD HAVE ALLOWED FOR CHANGE IN OPERATONAL PROCEDURE. BECAUSE OF LACK OF SYSTEMATIC NOTICES, THERE IS NO WAY TO PREDICT 3RD PARTY DOWNTIME EVENTS. HOWEVER, WE ARE EVALUATING PERMITTING OPTIONS BASED ON HISTORICAL FLARING TRENDS. THIRD PARTY DID NOT SUPPLY DETAILED EXPLANATION. THEY ONLY INDICATED THE UNITS WERE DOWN DUE TO VALVE FAILURE. | FLARING WAS BEING USED TO MINIMIZE EMISSIONS. | Gas analysis and flowrate were used to estimate emissions based on the following formulas: Emissions Calculations: NOx = MCF flared x NOx factor from RG-109 x BTU/scf x 1000 scf/MCF x MMBTU/1000000 BTU CO = MCF flared x CO factor from RG-109 x BTU/scf x 1000 scf/MCF x MMBTU/1000000 BTU Gas was flared to reduce the hydrocarbon and/or H2S emissions to the atmosphere. NMNE NG = MCF flared x 50 lb/mole x mole/.379 MCF x mol % NMNE NG x 0.02 NMNE NG % = 100% - Methane % - Ethane % - Carbon Dioxide % - Nitrogen % H2S = MCF flared x 34 lb/mole x mole/.379 MCF x mol % H2S/100 x 0.02 SO2 = MCF flared x 64 lb/mole x mole/.379 MCF x mol % H2S/100 x 0.98 Attachment A - Rule Compliance Demonstration Request This information request was extracted from TCEQ Rule 101 .222(a-b) regarding demonstration criteria. These responses should be addressed under the appropriate sections of the final report for the incident eg; Cause of Emissions Event, Actions Taken to Minimize Emissions, and Any Additional Information Necessary to Evaluate the Event. (1) How many reportable and recordable emissions events (including this incident) have occurred at the facility/facilities contributing emissions during this incident for the 12 month period prior to this incident? ~4 (2) What were the facility/facilities total actual operating hours during the past 12 months? 8760 (3) Identify the cause or causes of the emissions event and include all contributing factors that led to the emissions event. Discuss how the emissions event could not have been avoided by good design, maintenance, and operation practices, if applicable. Discuss any sudden breakdown of equipment or process that was beyond the owner/operator’s control, if applicable. DCP PLANT PROBLEMS. FLARING IS BEING USED TO MINIMIZE EMISSIONS UNTIL DCP IS ABLE TO REPAIR THEIR EQUIPMENT AND RETURN THE PLANT TO NORMAL OPERATION. (4) How were the air pollution control equipment or processes (if any) maintained and operated in a manner consistent with good practice for minimizing emissions and reducing the number of emissions events? Flaring was used to minimize emissions. Flares were properly operated. (5) How soon was action taken to achieve compliance once the operator knew or should have known that applicable emission limitations were being exceeded? Once the control panel shut the compressor down gas was immediately routed to the flare (6) How were the amount and duration of the unauthorized emissions and any bypass of pollution control equipment minimized? Emissions were minimized by use of a flare. The flare is the control device, functioned properly, and there was no pollution control equipment bypass. (7) What was the operational status of all emission monitoring systems at the facility/facilities during this emissions event? If any emission monitoring systems were not kept in operation during the emissions event, explain why they weren’t kept in operation. No monitoring systems are required for this site. Field gas production from this site was diverted to the flare and the flare remained ignited until the pressures dropped below the rated pressures for the equipment at this site. (8) How were the owner or operator’s actions in response to the unauthorized emissions contemporaneously documented? The TCEQ STEERS reporting system was used to provide initial no tice of the event. The emission es t imates were calculated by use of t he gas flow rate and gas a nal ysis. (9) H ave o the r s imilar incidents oc curre d at this/these facility/facilities in the past that might be indicative of inadequate design, operation, or maintenance? No (10) Identify any information you have (e.g., complaints from neighbors, fence line monitoring, air modeling) which indicates an off-site impact. Identify any information you have which indicates the unauthorized emissions caused or contributed to an exceedance of the national ambient air quality standard (NAAQS), a prevention of significant deterioration (P SD) increment, or to a condition of air pollution. The site is located in a rural area. No complaints have been received to XTO’s knowledge and no monitoring is required. (11) Please provide any additional information to support your claim of an affirmative defense. Not applicable. | 08/06/2020 08:42 PM | 0 | 0 | 0
340234 | RN102309648 | FULLERTON CLEARFORK TB 201 | INTX OF HWY 176 AND FM RD FM 181 TURN N AND TRAVEL 5.5 MI AND TURN WEST ON NW 8000 TRAVEL 0.5 MI AND THE FCU TB 201 WILL BE ON THE NORTH SIDE OF THE LEASE ROAD | ANDREWS | 7 | 08/06/2020 14:00 | 08/06/2020 16:00 | EMISSIONS EVENT | Flare | FIN | Pentane, N- | 13 |  |  | POUNDS | 1e-05 | POUNDS | AIR SOURCE REGISTRATION 130639 |  | DCP PLANT FAILURE RESULTING IN SHUTDOWN. NO NOTIFICATION IN THIS INSTANCE THAT WOULD HAVE ALLOWED FOR CHANGE IN OPERATONAL PROCEDURE. BECAUSE OF LACK OF SYSTEMATIC NOTICES, THERE IS NO WAY TO PREDICT 3RD PARTY DOWNTIME EVENTS. HOWEVER, WE ARE EVALUATING PERMITTING OPTIONS BASED ON HISTORICAL FLARING TRENDS. THIRD PARTY DID NOT SUPPLY DETAILED EXPLANATION. THEY ONLY INDICATED THE UNITS WERE DOWN DUE TO VALVE FAILURE. | FLARING WAS BEING USED TO MINIMIZE EMISSIONS. | Gas analysis and flowrate were used to estimate emissions based on the following formulas: Emissions Calculations: NOx = MCF flared x NOx factor from RG-109 x BTU/scf x 1000 scf/MCF x MMBTU/1000000 BTU CO = MCF flared x CO factor from RG-109 x BTU/scf x 1000 scf/MCF x MMBTU/1000000 BTU Gas was flared to reduce the hydrocarbon and/or H2S emissions to the atmosphere. NMNE NG = MCF flared x 50 lb/mole x mole/.379 MCF x mol % NMNE NG x 0.02 NMNE NG % = 100% - Methane % - Ethane % - Carbon Dioxide % - Nitrogen % H2S = MCF flared x 34 lb/mole x mole/.379 MCF x mol % H2S/100 x 0.02 SO2 = MCF flared x 64 lb/mole x mole/.379 MCF x mol % H2S/100 x 0.98 Attachment A - Rule Compliance Demonstration Request This information request was extracted from TCEQ Rule 101 .222(a-b) regarding demonstration criteria. These responses should be addressed under the appropriate sections of the final report for the incident eg; Cause of Emissions Event, Actions Taken to Minimize Emissions, and Any Additional Information Necessary to Evaluate the Event. (1) How many reportable and recordable emissions events (including this incident) have occurred at the facility/facilities contributing emissions during this incident for the 12 month period prior to this incident? ~4 (2) What were the facility/facilities total actual operating hours during the past 12 months? 8760 (3) Identify the cause or causes of the emissions event and include all contributing factors that led to the emissions event. Discuss how the emissions event could not have been avoided by good design, maintenance, and operation practices, if applicable. Discuss any sudden breakdown of equipment or process that was beyond the owner/operator’s control, if applicable. DCP PLANT PROBLEMS. FLARING IS BEING USED TO MINIMIZE EMISSIONS UNTIL DCP IS ABLE TO REPAIR THEIR EQUIPMENT AND RETURN THE PLANT TO NORMAL OPERATION. (4) How were the air pollution control equipment or processes (if any) maintained and operated in a manner consistent with good practice for minimizing emissions and reducing the number of emissions events? Flaring was used to minimize emissions. Flares were properly operated. (5) How soon was action taken to achieve compliance once the operator knew or should have known that applicable emission limitations were being exceeded? Once the control panel shut the compressor down gas was immediately routed to the flare (6) How were the amount and duration of the unauthorized emissions and any bypass of pollution control equipment minimized? Emissions were minimized by use of a flare. The flare is the control device, functioned properly, and there was no pollution control equipment bypass. (7) What was the operational status of all emission monitoring systems at the facility/facilities during this emissions event? If any emission monitoring systems were not kept in operation during the emissions event, explain why they weren’t kept in operation. No monitoring systems are required for this site. Field gas production from this site was diverted to the flare and the flare remained ignited until the pressures dropped below the rated pressures for the equipment at this site. (8) How were the owner or operator’s actions in response to the unauthorized emissions contemporaneously documented? The TCEQ STEERS reporting system was used to provide initial no tice of the event. The emission es t imates were calculated by use of t he gas flow rate and gas a nal ysis. (9) H ave o the r s imilar incidents oc curre d at this/these facility/facilities in the past that might be indicative of inadequate design, operation, or maintenance? No (10) Identify any information you have (e.g., complaints from neighbors, fence line monitoring, air modeling) which indicates an off-site impact. Identify any information you have which indicates the unauthorized emissions caused or contributed to an exceedance of the national ambient air quality standard (NAAQS), a prevention of significant deterioration (P SD) increment, or to a condition of air pollution. The site is located in a rural area. No complaints have been received to XTO’s knowledge and no monitoring is required. (11) Please provide any additional information to support your claim of an affirmative defense. Not applicable. | 08/06/2020 08:42 PM | 0 | 0 | 0
340234 | RN102309648 | FULLERTON CLEARFORK TB 201 | INTX OF HWY 176 AND FM RD FM 181 TURN N AND TRAVEL 5.5 MI AND TURN WEST ON NW 8000 TRAVEL 0.5 MI AND THE FCU TB 201 WILL BE ON THE NORTH SIDE OF THE LEASE ROAD | ANDREWS | 7 | 08/06/2020 14:00 | 08/06/2020 16:00 | EMISSIONS EVENT | Flare | FIN | Propane | 44 |  |  | POUNDS | 1e-05 | POUNDS | AIR SOURCE REGISTRATION 130639 |  | DCP PLANT FAILURE RESULTING IN SHUTDOWN. NO NOTIFICATION IN THIS INSTANCE THAT WOULD HAVE ALLOWED FOR CHANGE IN OPERATONAL PROCEDURE. BECAUSE OF LACK OF SYSTEMATIC NOTICES, THERE IS NO WAY TO PREDICT 3RD PARTY DOWNTIME EVENTS. HOWEVER, WE ARE EVALUATING PERMITTING OPTIONS BASED ON HISTORICAL FLARING TRENDS. THIRD PARTY DID NOT SUPPLY DETAILED EXPLANATION. THEY ONLY INDICATED THE UNITS WERE DOWN DUE TO VALVE FAILURE. | FLARING WAS BEING USED TO MINIMIZE EMISSIONS. | Gas analysis and flowrate were used to estimate emissions based on the following formulas: Emissions Calculations: NOx = MCF flared x NOx factor from RG-109 x BTU/scf x 1000 scf/MCF x MMBTU/1000000 BTU CO = MCF flared x CO factor from RG-109 x BTU/scf x 1000 scf/MCF x MMBTU/1000000 BTU Gas was flared to reduce the hydrocarbon and/or H2S emissions to the atmosphere. NMNE NG = MCF flared x 50 lb/mole x mole/.379 MCF x mol % NMNE NG x 0.02 NMNE NG % = 100% - Methane % - Ethane % - Carbon Dioxide % - Nitrogen % H2S = MCF flared x 34 lb/mole x mole/.379 MCF x mol % H2S/100 x 0.02 SO2 = MCF flared x 64 lb/mole x mole/.379 MCF x mol % H2S/100 x 0.98 Attachment A - Rule Compliance Demonstration Request This information request was extracted from TCEQ Rule 101 .222(a-b) regarding demonstration criteria. These responses should be addressed under the appropriate sections of the final report for the incident eg; Cause of Emissions Event, Actions Taken to Minimize Emissions, and Any Additional Information Necessary to Evaluate the Event. (1) How many reportable and recordable emissions events (including this incident) have occurred at the facility/facilities contributing emissions during this incident for the 12 month period prior to this incident? ~4 (2) What were the facility/facilities total actual operating hours during the past 12 months? 8760 (3) Identify the cause or causes of the emissions event and include all contributing factors that led to the emissions event. Discuss how the emissions event could not have been avoided by good design, maintenance, and operation practices, if applicable. Discuss any sudden breakdown of equipment or process that was beyond the owner/operator’s control, if applicable. DCP PLANT PROBLEMS. FLARING IS BEING USED TO MINIMIZE EMISSIONS UNTIL DCP IS ABLE TO REPAIR THEIR EQUIPMENT AND RETURN THE PLANT TO NORMAL OPERATION. (4) How were the air pollution control equipment or processes (if any) maintained and operated in a manner consistent with good practice for minimizing emissions and reducing the number of emissions events? Flaring was used to minimize emissions. Flares were properly operated. (5) How soon was action taken to achieve compliance once the operator knew or should have known that applicable emission limitations were being exceeded? Once the control panel shut the compressor down gas was immediately routed to the flare (6) How were the amount and duration of the unauthorized emissions and any bypass of pollution control equipment minimized? Emissions were minimized by use of a flare. The flare is the control device, functioned properly, and there was no pollution control equipment bypass. (7) What was the operational status of all emission monitoring systems at the facility/facilities during this emissions event? If any emission monitoring systems were not kept in operation during the emissions event, explain why they weren’t kept in operation. No monitoring systems are required for this site. Field gas production from this site was diverted to the flare and the flare remained ignited until the pressures dropped below the rated pressures for the equipment at this site. (8) How were the owner or operator’s actions in response to the unauthorized emissions contemporaneously documented? The TCEQ STEERS reporting system was used to provide initial no tice of the event. The emission es t imates were calculated by use of t he gas flow rate and gas a nal ysis. (9) H ave o the r s imilar incidents oc curre d at this/these facility/facilities in the past that might be indicative of inadequate design, operation, or maintenance? No (10) Identify any information you have (e.g., complaints from neighbors, fence line monitoring, air modeling) which indicates an off-site impact. Identify any information you have which indicates the unauthorized emissions caused or contributed to an exceedance of the national ambient air quality standard (NAAQS), a prevention of significant deterioration (P SD) increment, or to a condition of air pollution. The site is located in a rural area. No complaints have been received to XTO’s knowledge and no monitoring is required. (11) Please provide any additional information to support your claim of an affirmative defense. Not applicable. | 08/06/2020 08:42 PM | 0 | 0 | 0
340234 | RN102309648 | FULLERTON CLEARFORK TB 201 | INTX OF HWY 176 AND FM RD FM 181 TURN N AND TRAVEL 5.5 MI AND TURN WEST ON NW 8000 TRAVEL 0.5 MI AND THE FCU TB 201 WILL BE ON THE NORTH SIDE OF THE LEASE ROAD | ANDREWS | 7 | 08/06/2020 14:00 | 08/06/2020 16:00 | EMISSIONS EVENT | Flare | FIN | Sulfur dioxide | 966 |  |  | POUNDS | 1e-05 | POUNDS | AIR SOURCE REGISTRATION 130639 |  | DCP PLANT FAILURE RESULTING IN SHUTDOWN. NO NOTIFICATION IN THIS INSTANCE THAT WOULD HAVE ALLOWED FOR CHANGE IN OPERATONAL PROCEDURE. BECAUSE OF LACK OF SYSTEMATIC NOTICES, THERE IS NO WAY TO PREDICT 3RD PARTY DOWNTIME EVENTS. HOWEVER, WE ARE EVALUATING PERMITTING OPTIONS BASED ON HISTORICAL FLARING TRENDS. THIRD PARTY DID NOT SUPPLY DETAILED EXPLANATION. THEY ONLY INDICATED THE UNITS WERE DOWN DUE TO VALVE FAILURE. | FLARING WAS BEING USED TO MINIMIZE EMISSIONS. | Gas analysis and flowrate were used to estimate emissions based on the following formulas: Emissions Calculations: NOx = MCF flared x NOx factor from RG-109 x BTU/scf x 1000 scf/MCF x MMBTU/1000000 BTU CO = MCF flared x CO factor from RG-109 x BTU/scf x 1000 scf/MCF x MMBTU/1000000 BTU Gas was flared to reduce the hydrocarbon and/or H2S emissions to the atmosphere. NMNE NG = MCF flared x 50 lb/mole x mole/.379 MCF x mol % NMNE NG x 0.02 NMNE NG % = 100% - Methane % - Ethane % - Carbon Dioxide % - Nitrogen % H2S = MCF flared x 34 lb/mole x mole/.379 MCF x mol % H2S/100 x 0.02 SO2 = MCF flared x 64 lb/mole x mole/.379 MCF x mol % H2S/100 x 0.98 Attachment A - Rule Compliance Demonstration Request This information request was extracted from TCEQ Rule 101 .222(a-b) regarding demonstration criteria. These responses should be addressed under the appropriate sections of the final report for the incident eg; Cause of Emissions Event, Actions Taken to Minimize Emissions, and Any Additional Information Necessary to Evaluate the Event. (1) How many reportable and recordable emissions events (including this incident) have occurred at the facility/facilities contributing emissions during this incident for the 12 month period prior to this incident? ~4 (2) What were the facility/facilities total actual operating hours during the past 12 months? 8760 (3) Identify the cause or causes of the emissions event and include all contributing factors that led to the emissions event. Discuss how the emissions event could not have been avoided by good design, maintenance, and operation practices, if applicable. Discuss any sudden breakdown of equipment or process that was beyond the owner/operator’s control, if applicable. DCP PLANT PROBLEMS. FLARING IS BEING USED TO MINIMIZE EMISSIONS UNTIL DCP IS ABLE TO REPAIR THEIR EQUIPMENT AND RETURN THE PLANT TO NORMAL OPERATION. (4) How were the air pollution control equipment or processes (if any) maintained and operated in a manner consistent with good practice for minimizing emissions and reducing the number of emissions events? Flaring was used to minimize emissions. Flares were properly operated. (5) How soon was action taken to achieve compliance once the operator knew or should have known that applicable emission limitations were being exceeded? Once the control panel shut the compressor down gas was immediately routed to the flare (6) How were the amount and duration of the unauthorized emissions and any bypass of pollution control equipment minimized? Emissions were minimized by use of a flare. The flare is the control device, functioned properly, and there was no pollution control equipment bypass. (7) What was the operational status of all emission monitoring systems at the facility/facilities during this emissions event? If any emission monitoring systems were not kept in operation during the emissions event, explain why they weren’t kept in operation. No monitoring systems are required for this site. Field gas production from this site was diverted to the flare and the flare remained ignited until the pressures dropped below the rated pressures for the equipment at this site. (8) How were the owner or operator’s actions in response to the unauthorized emissions contemporaneously documented? The TCEQ STEERS reporting system was used to provide initial no tice of the event. The emission es t imates were calculated by use of t he gas flow rate and gas a nal ysis. (9) H ave o the r s imilar incidents oc curre d at this/these facility/facilities in the past that might be indicative of inadequate design, operation, or maintenance? No (10) Identify any information you have (e.g., complaints from neighbors, fence line monitoring, air modeling) which indicates an off-site impact. Identify any information you have which indicates the unauthorized emissions caused or contributed to an exceedance of the national ambient air quality standard (NAAQS), a prevention of significant deterioration (P SD) increment, or to a condition of air pollution. The site is located in a rural area. No complaints have been received to XTO’s knowledge and no monitoring is required. (11) Please provide any additional information to support your claim of an affirmative defense. Not applicable. | 08/06/2020 08:42 PM | 0 | 0 | 0
340233 | RN110829843 | GATEWAY GAS PLANT | FROM BIG LAKE TRAVEL N ON HWY 137 FOR 12 MI TURN W ONTO HWY 137 TRAVEL 23.6 MI AND TURN W ONTO LEASE ROAD TRAVEL 1.2 MI TO THE GAS PLANT | REAGAN | 8 | 08/06/2020 8:21 | 08/06/2020 16:07 | EMISSIONS EVENT | Flare | FLR | Benzene | 6.21 |  |  | POUNDS | 10 | POUNDS | SP 157965 |  | An unexpected third party power outage occurred at the Gateway Gas Plant, shutting down a portion of the plant. This caused inlet gas to be routed to EPN FLR. | Repairs were made to the third party transformers and power was restored to the plant. Once power was restored, Operations restarted the units that were shutdown at the Gateway Gas Plant which ended the emissions event. | Targa Pipeline Mid-Continent Westtex LLC utilizes a Microsoft Excel Spreadsheet to calculate Upset/Maintenance Emissions. Up-to-Date representative gas analyses for each gas stream are maintained in the spreadsheet. Formulas Used in Reporting Table: SO2 Emissions (in Pounds)=[Process Stream Volume(SCF)X(%H2S)X Mole Wt. SO2(64)/385.4616] X(.98) Hydrocarbon Emissions(in Pounds)=[Process Stream Volume(SCF)X Mole% Component X Mole Weight of Component/385.4616]X(1-%DRE) NOx Emissions(in pounds)= Total Heating Value of Process Stream Flared MMBtu X 0.138lb/MMBtu NO/NO2 ratio 95/5% | 08/06/2020 07:44 PM | 0 | 0 | 0
340233 | RN110829843 | GATEWAY GAS PLANT | FROM BIG LAKE TRAVEL N ON HWY 137 FOR 12 MI TURN W ONTO HWY 137 TRAVEL 23.6 MI AND TURN W ONTO LEASE ROAD TRAVEL 1.2 MI TO THE GAS PLANT | REAGAN | 8 | 08/06/2020 8:21 | 08/06/2020 16:07 | EMISSIONS EVENT | Flare | FLR | Butane | 2360.57 |  |  | POUNDS | 5000 | POUNDS | SP 157965 |  | An unexpected third party power outage occurred at the Gateway Gas Plant, shutting down a portion of the plant. This caused inlet gas to be routed to EPN FLR. | Repairs were made to the third party transformers and power was restored to the plant. Once power was restored, Operations restarted the units that were shutdown at the Gateway Gas Plant which ended the emissions event. | Targa Pipeline Mid-Continent Westtex LLC utilizes a Microsoft Excel Spreadsheet to calculate Upset/Maintenance Emissions. Up-to-Date representative gas analyses for each gas stream are maintained in the spreadsheet. Formulas Used in Reporting Table: SO2 Emissions (in Pounds)=[Process Stream Volume(SCF)X(%H2S)X Mole Wt. SO2(64)/385.4616] X(.98) Hydrocarbon Emissions(in Pounds)=[Process Stream Volume(SCF)X Mole% Component X Mole Weight of Component/385.4616]X(1-%DRE) NOx Emissions(in pounds)= Total Heating Value of Process Stream Flared MMBtu X 0.138lb/MMBtu NO/NO2 ratio 95/5% | 08/06/2020 07:44 PM | 0 | 0 | 0
340233 | RN110829843 | GATEWAY GAS PLANT | FROM BIG LAKE TRAVEL N ON HWY 137 FOR 12 MI TURN W ONTO HWY 137 TRAVEL 23.6 MI AND TURN W ONTO LEASE ROAD TRAVEL 1.2 MI TO THE GAS PLANT | REAGAN | 8 | 08/06/2020 8:21 | 08/06/2020 16:07 | EMISSIONS EVENT | Flare | FLR | Carbon Monoxide | 6674.37 |  |  | POUNDS | 5000 | POUNDS | SP 157965 |  | An unexpected third party power outage occurred at the Gateway Gas Plant, shutting down a portion of the plant. This caused inlet gas to be routed to EPN FLR. | Repairs were made to the third party transformers and power was restored to the plant. Once power was restored, Operations restarted the units that were shutdown at the Gateway Gas Plant which ended the emissions event. | Targa Pipeline Mid-Continent Westtex LLC utilizes a Microsoft Excel Spreadsheet to calculate Upset/Maintenance Emissions. Up-to-Date representative gas analyses for each gas stream are maintained in the spreadsheet. Formulas Used in Reporting Table: SO2 Emissions (in Pounds)=[Process Stream Volume(SCF)X(%H2S)X Mole Wt. SO2(64)/385.4616] X(.98) Hydrocarbon Emissions(in Pounds)=[Process Stream Volume(SCF)X Mole% Component X Mole Weight of Component/385.4616]X(1-%DRE) NOx Emissions(in pounds)= Total Heating Value of Process Stream Flared MMBtu X 0.138lb/MMBtu NO/NO2 ratio 95/5% | 08/06/2020 07:44 PM | 0 | 0 | 0
340233 | RN110829843 | GATEWAY GAS PLANT | FROM BIG LAKE TRAVEL N ON HWY 137 FOR 12 MI TURN W ONTO HWY 137 TRAVEL 23.6 MI AND TURN W ONTO LEASE ROAD TRAVEL 1.2 MI TO THE GAS PLANT | REAGAN | 8 | 08/06/2020 8:21 | 08/06/2020 16:07 | EMISSIONS EVENT | Flare | FLR | Ethylbenzene | 7.38 |  |  | POUNDS | 1000 | POUNDS | SP 157965 |  | An unexpected third party power outage occurred at the Gateway Gas Plant, shutting down a portion of the plant. This caused inlet gas to be routed to EPN FLR. | Repairs were made to the third party transformers and power was restored to the plant. Once power was restored, Operations restarted the units that were shutdown at the Gateway Gas Plant which ended the emissions event. | Targa Pipeline Mid-Continent Westtex LLC utilizes a Microsoft Excel Spreadsheet to calculate Upset/Maintenance Emissions. Up-to-Date representative gas analyses for each gas stream are maintained in the spreadsheet. Formulas Used in Reporting Table: SO2 Emissions (in Pounds)=[Process Stream Volume(SCF)X(%H2S)X Mole Wt. SO2(64)/385.4616] X(.98) Hydrocarbon Emissions(in Pounds)=[Process Stream Volume(SCF)X Mole% Component X Mole Weight of Component/385.4616]X(1-%DRE) NOx Emissions(in pounds)= Total Heating Value of Process Stream Flared MMBtu X 0.138lb/MMBtu NO/NO2 ratio 95/5% | 08/06/2020 07:44 PM | 0 | 0 | 0
340233 | RN110829843 | GATEWAY GAS PLANT | FROM BIG LAKE TRAVEL N ON HWY 137 FOR 12 MI TURN W ONTO HWY 137 TRAVEL 23.6 MI AND TURN W ONTO LEASE ROAD TRAVEL 1.2 MI TO THE GAS PLANT | REAGAN | 8 | 08/06/2020 8:21 | 08/06/2020 16:07 | EMISSIONS EVENT | Flare | FLR | Hexanes | 984.18 |  |  | POUNDS | 5000 | POUNDS | SP 157965 |  | An unexpected third party power outage occurred at the Gateway Gas Plant, shutting down a portion of the plant. This caused inlet gas to be routed to EPN FLR. | Repairs were made to the third party transformers and power was restored to the plant. Once power was restored, Operations restarted the units that were shutdown at the Gateway Gas Plant which ended the emissions event. | Targa Pipeline Mid-Continent Westtex LLC utilizes a Microsoft Excel Spreadsheet to calculate Upset/Maintenance Emissions. Up-to-Date representative gas analyses for each gas stream are maintained in the spreadsheet. Formulas Used in Reporting Table: SO2 Emissions (in Pounds)=[Process Stream Volume(SCF)X(%H2S)X Mole Wt. SO2(64)/385.4616] X(.98) Hydrocarbon Emissions(in Pounds)=[Process Stream Volume(SCF)X Mole% Component X Mole Weight of Component/385.4616]X(1-%DRE) NOx Emissions(in pounds)= Total Heating Value of Process Stream Flared MMBtu X 0.138lb/MMBtu NO/NO2 ratio 95/5% | 08/06/2020 07:44 PM | 0 | 0 | 0
340233 | RN110829843 | GATEWAY GAS PLANT | FROM BIG LAKE TRAVEL N ON HWY 137 FOR 12 MI TURN W ONTO HWY 137 TRAVEL 23.6 MI AND TURN W ONTO LEASE ROAD TRAVEL 1.2 MI TO THE GAS PLANT | REAGAN | 8 | 08/06/2020 8:21 | 08/06/2020 16:07 | EMISSIONS EVENT | Flare | FLR | Hydrogen Sulfide | 0.34 |  |  | POUNDS | 100 | POUNDS | SP 157965 |  | An unexpected third party power outage occurred at the Gateway Gas Plant, shutting down a portion of the plant. This caused inlet gas to be routed to EPN FLR. | Repairs were made to the third party transformers and power was restored to the plant. Once power was restored, Operations restarted the units that were shutdown at the Gateway Gas Plant which ended the emissions event. | Targa Pipeline Mid-Continent Westtex LLC utilizes a Microsoft Excel Spreadsheet to calculate Upset/Maintenance Emissions. Up-to-Date representative gas analyses for each gas stream are maintained in the spreadsheet. Formulas Used in Reporting Table: SO2 Emissions (in Pounds)=[Process Stream Volume(SCF)X(%H2S)X Mole Wt. SO2(64)/385.4616] X(.98) Hydrocarbon Emissions(in Pounds)=[Process Stream Volume(SCF)X Mole% Component X Mole Weight of Component/385.4616]X(1-%DRE) NOx Emissions(in pounds)= Total Heating Value of Process Stream Flared MMBtu X 0.138lb/MMBtu NO/NO2 ratio 95/5% | 08/06/2020 07:44 PM | 0 | 0 | 0
340233 | RN110829843 | GATEWAY GAS PLANT | FROM BIG LAKE TRAVEL N ON HWY 137 FOR 12 MI TURN W ONTO HWY 137 TRAVEL 23.6 MI AND TURN W ONTO LEASE ROAD TRAVEL 1.2 MI TO THE GAS PLANT | REAGAN | 8 | 08/06/2020 8:21 | 08/06/2020 16:07 | EMISSIONS EVENT | Flare | FLR | Oxides of Nitrogen (NOx) | 3343.24 |  |  | POUNDS | 5000 | POUNDS | SP 157965 |  | An unexpected third party power outage occurred at the Gateway Gas Plant, shutting down a portion of the plant. This caused inlet gas to be routed to EPN FLR. | Repairs were made to the third party transformers and power was restored to the plant. Once power was restored, Operations restarted the units that were shutdown at the Gateway Gas Plant which ended the emissions event. | Targa Pipeline Mid-Continent Westtex LLC utilizes a Microsoft Excel Spreadsheet to calculate Upset/Maintenance Emissions. Up-to-Date representative gas analyses for each gas stream are maintained in the spreadsheet. Formulas Used in Reporting Table: SO2 Emissions (in Pounds)=[Process Stream Volume(SCF)X(%H2S)X Mole Wt. SO2(64)/385.4616] X(.98) Hydrocarbon Emissions(in Pounds)=[Process Stream Volume(SCF)X Mole% Component X Mole Weight of Component/385.4616]X(1-%DRE) NOx Emissions(in pounds)= Total Heating Value of Process Stream Flared MMBtu X 0.138lb/MMBtu NO/NO2 ratio 95/5% | 08/06/2020 07:44 PM | 0 | 0 | 0
340233 | RN110829843 | GATEWAY GAS PLANT | FROM BIG LAKE TRAVEL N ON HWY 137 FOR 12 MI TURN W ONTO HWY 137 TRAVEL 23.6 MI AND TURN W ONTO LEASE ROAD TRAVEL 1.2 MI TO THE GAS PLANT | REAGAN | 8 | 08/06/2020 8:21 | 08/06/2020 16:07 | EMISSIONS EVENT | Flare | FLR | Pentane | 931.43 |  |  | POUNDS | 5000 | POUNDS | SP 157965 |  | An unexpected third party power outage occurred at the Gateway Gas Plant, shutting down a portion of the plant. This caused inlet gas to be routed to EPN FLR. | Repairs were made to the third party transformers and power was restored to the plant. Once power was restored, Operations restarted the units that were shutdown at the Gateway Gas Plant which ended the emissions event. | Targa Pipeline Mid-Continent Westtex LLC utilizes a Microsoft Excel Spreadsheet to calculate Upset/Maintenance Emissions. Up-to-Date representative gas analyses for each gas stream are maintained in the spreadsheet. Formulas Used in Reporting Table: SO2 Emissions (in Pounds)=[Process Stream Volume(SCF)X(%H2S)X Mole Wt. SO2(64)/385.4616] X(.98) Hydrocarbon Emissions(in Pounds)=[Process Stream Volume(SCF)X Mole% Component X Mole Weight of Component/385.4616]X(1-%DRE) NOx Emissions(in pounds)= Total Heating Value of Process Stream Flared MMBtu X 0.138lb/MMBtu NO/NO2 ratio 95/5% | 08/06/2020 07:44 PM | 0 | 0 | 0
340233 | RN110829843 | GATEWAY GAS PLANT | FROM BIG LAKE TRAVEL N ON HWY 137 FOR 12 MI TURN W ONTO HWY 137 TRAVEL 23.6 MI AND TURN W ONTO LEASE ROAD TRAVEL 1.2 MI TO THE GAS PLANT | REAGAN | 8 | 08/06/2020 8:21 | 08/06/2020 16:07 | EMISSIONS EVENT | Flare | FLR | Propane | 4243.56 |  |  | POUNDS | 5000 | POUNDS | SP 157965 |  | An unexpected third party power outage occurred at the Gateway Gas Plant, shutting down a portion of the plant. This caused inlet gas to be routed to EPN FLR. | Repairs were made to the third party transformers and power was restored to the plant. Once power was restored, Operations restarted the units that were shutdown at the Gateway Gas Plant which ended the emissions event. | Targa Pipeline Mid-Continent Westtex LLC utilizes a Microsoft Excel Spreadsheet to calculate Upset/Maintenance Emissions. Up-to-Date representative gas analyses for each gas stream are maintained in the spreadsheet. Formulas Used in Reporting Table: SO2 Emissions (in Pounds)=[Process Stream Volume(SCF)X(%H2S)X Mole Wt. SO2(64)/385.4616] X(.98) Hydrocarbon Emissions(in Pounds)=[Process Stream Volume(SCF)X Mole% Component X Mole Weight of Component/385.4616]X(1-%DRE) NOx Emissions(in pounds)= Total Heating Value of Process Stream Flared MMBtu X 0.138lb/MMBtu NO/NO2 ratio 95/5% | 08/06/2020 07:44 PM | 0 | 0 | 0
340233 | RN110829843 | GATEWAY GAS PLANT | FROM BIG LAKE TRAVEL N ON HWY 137 FOR 12 MI TURN W ONTO HWY 137 TRAVEL 23.6 MI AND TURN W ONTO LEASE ROAD TRAVEL 1.2 MI TO THE GAS PLANT | REAGAN | 8 | 08/06/2020 8:21 | 08/06/2020 16:07 | EMISSIONS EVENT | Flare | FLR | Toluene | 14.64 |  |  | POUNDS | 1000 | POUNDS | SP 157965 |  | An unexpected third party power outage occurred at the Gateway Gas Plant, shutting down a portion of the plant. This caused inlet gas to be routed to EPN FLR. | Repairs were made to the third party transformers and power was restored to the plant. Once power was restored, Operations restarted the units that were shutdown at the Gateway Gas Plant which ended the emissions event. | Targa Pipeline Mid-Continent Westtex LLC utilizes a Microsoft Excel Spreadsheet to calculate Upset/Maintenance Emissions. Up-to-Date representative gas analyses for each gas stream are maintained in the spreadsheet. Formulas Used in Reporting Table: SO2 Emissions (in Pounds)=[Process Stream Volume(SCF)X(%H2S)X Mole Wt. SO2(64)/385.4616] X(.98) Hydrocarbon Emissions(in Pounds)=[Process Stream Volume(SCF)X Mole% Component X Mole Weight of Component/385.4616]X(1-%DRE) NOx Emissions(in pounds)= Total Heating Value of Process Stream Flared MMBtu X 0.138lb/MMBtu NO/NO2 ratio 95/5% | 08/06/2020 07:44 PM | 0 | 0 | 0
340233 | RN110829843 | GATEWAY GAS PLANT | FROM BIG LAKE TRAVEL N ON HWY 137 FOR 12 MI TURN W ONTO HWY 137 TRAVEL 23.6 MI AND TURN W ONTO LEASE ROAD TRAVEL 1.2 MI TO THE GAS PLANT | REAGAN | 8 | 08/06/2020 8:21 | 08/06/2020 16:07 | EMISSIONS EVENT | Flare | FLR | Xylene | 28.46 |  |  | POUNDS | 100 | POUNDS | SP 157965 |  | An unexpected third party power outage occurred at the Gateway Gas Plant, shutting down a portion of the plant. This caused inlet gas to be routed to EPN FLR. | Repairs were made to the third party transformers and power was restored to the plant. Once power was restored, Operations restarted the units that were shutdown at the Gateway Gas Plant which ended the emissions event. | Targa Pipeline Mid-Continent Westtex LLC utilizes a Microsoft Excel Spreadsheet to calculate Upset/Maintenance Emissions. Up-to-Date representative gas analyses for each gas stream are maintained in the spreadsheet. Formulas Used in Reporting Table: SO2 Emissions (in Pounds)=[Process Stream Volume(SCF)X(%H2S)X Mole Wt. SO2(64)/385.4616] X(.98) Hydrocarbon Emissions(in Pounds)=[Process Stream Volume(SCF)X Mole% Component X Mole Weight of Component/385.4616]X(1-%DRE) NOx Emissions(in pounds)= Total Heating Value of Process Stream Flared MMBtu X 0.138lb/MMBtu NO/NO2 ratio 95/5% | 08/06/2020 07:44 PM | 0 | 0 | 0
340232 | RN104392626 | INV NYLON CHEMICALS AMERICAS ORANGE SITE | 3055A FM 1006; ORANGE, TX 77630 | ORANGE | 10 | 08/05/2020 18:00 | 08/05/2020 20:00 | EMISSIONS EVENT | Building 233 Fugitives | PE-20 | Ammonia | 183.3 |  |  | POUNDS | 0 |  | N/A |  | Severe weather caused the Powerhouse Boilers (Boiler Nos. 5 and 7) to interlock which ceased all fuels to the boilers as designed. The sudden interlock of waste fuels to the boilers caused the High Pressure Diamine Offgas (HPDOG) pressure to increase, resulting in the Crude Tank discharge blower and conservation vent overpressuring and venting to atmosphere (emissions listed under EPN PE-55, Building 233 Fugitives) as well as the High Pressure Absorber (HPA) overpressuring and venting through a relief device which was routed and abated to a control device (No. 1 Vent Stack, EPN PE-20) as designed and the control device operated normally. The HPA, under normal operation, continuously vents to Boiler No. 5 (EPN 11BLR-003) and Boiler No. 7 (EPN 11BLR-004) through the HPDOG header. Additionally, the Low Pressure Diamine Offgas (LPDOG) vent header overpressured and vented to atmosphere during the event (PE-52, Building 261 Fugitives). The investigation is ongoing at this time. | INVISTA immediately began working to re-establish waste fuels to the Powerhouse Boilers which stopped the venting. | Process knowledge and engineering calculations were used for determining quantities during this event. | 08/06/2020 05:06 PM | 0 | 0 | 0
340232 | RN104392626 | INV NYLON CHEMICALS AMERICAS ORANGE SITE | 3055A FM 1006; ORANGE, TX 77630 | ORANGE | 10 | 08/05/2020 18:00 | 08/05/2020 20:00 | EMISSIONS EVENT | Building 233 Fugitives | PE-20 | Hexamethylenediamine | 2.28 |  |  | POUNDS | 0 |  | N/A |  | Severe weather caused the Powerhouse Boilers (Boiler Nos. 5 and 7) to interlock which ceased all fuels to the boilers as designed. The sudden interlock of waste fuels to the boilers caused the High Pressure Diamine Offgas (HPDOG) pressure to increase, resulting in the Crude Tank discharge blower and conservation vent overpressuring and venting to atmosphere (emissions listed under EPN PE-55, Building 233 Fugitives) as well as the High Pressure Absorber (HPA) overpressuring and venting through a relief device which was routed and abated to a control device (No. 1 Vent Stack, EPN PE-20) as designed and the control device operated normally. The HPA, under normal operation, continuously vents to Boiler No. 5 (EPN 11BLR-003) and Boiler No. 7 (EPN 11BLR-004) through the HPDOG header. Additionally, the Low Pressure Diamine Offgas (LPDOG) vent header overpressured and vented to atmosphere during the event (PE-52, Building 261 Fugitives). The investigation is ongoing at this time. | INVISTA immediately began working to re-establish waste fuels to the Powerhouse Boilers which stopped the venting. | Process knowledge and engineering calculations were used for determining quantities during this event. | 08/06/2020 05:06 PM | 0 | 0 | 0
340232 | RN104392626 | INV NYLON CHEMICALS AMERICAS ORANGE SITE | 3055A FM 1006; ORANGE, TX 77630 | ORANGE | 10 | 08/05/2020 18:00 | 08/05/2020 20:00 | EMISSIONS EVENT | Building 233 Fugitives | PE-20 | Hexamethyleneimine | 15.95 |  |  | POUNDS | 0 |  | N/A |  | Severe weather caused the Powerhouse Boilers (Boiler Nos. 5 and 7) to interlock which ceased all fuels to the boilers as designed. The sudden interlock of waste fuels to the boilers caused the High Pressure Diamine Offgas (HPDOG) pressure to increase, resulting in the Crude Tank discharge blower and conservation vent overpressuring and venting to atmosphere (emissions listed under EPN PE-55, Building 233 Fugitives) as well as the High Pressure Absorber (HPA) overpressuring and venting through a relief device which was routed and abated to a control device (No. 1 Vent Stack, EPN PE-20) as designed and the control device operated normally. The HPA, under normal operation, continuously vents to Boiler No. 5 (EPN 11BLR-003) and Boiler No. 7 (EPN 11BLR-004) through the HPDOG header. Additionally, the Low Pressure Diamine Offgas (LPDOG) vent header overpressured and vented to atmosphere during the event (PE-52, Building 261 Fugitives). The investigation is ongoing at this time. | INVISTA immediately began working to re-establish waste fuels to the Powerhouse Boilers which stopped the venting. | Process knowledge and engineering calculations were used for determining quantities during this event. | 08/06/2020 05:06 PM | 0 | 0 | 0
340232 | RN104392626 | INV NYLON CHEMICALS AMERICAS ORANGE SITE | 3055A FM 1006; ORANGE, TX 77630 | ORANGE | 10 | 08/05/2020 18:00 | 08/05/2020 20:00 | EMISSIONS EVENT | Building 233 Fugitives | PE-20 | VOCs | 2.89 |  |  | POUNDS | 0.01 | LBS/HR | NSR 1303 |  | Severe weather caused the Powerhouse Boilers (Boiler Nos. 5 and 7) to interlock which ceased all fuels to the boilers as designed. The sudden interlock of waste fuels to the boilers caused the High Pressure Diamine Offgas (HPDOG) pressure to increase, resulting in the Crude Tank discharge blower and conservation vent overpressuring and venting to atmosphere (emissions listed under EPN PE-55, Building 233 Fugitives) as well as the High Pressure Absorber (HPA) overpressuring and venting through a relief device which was routed and abated to a control device (No. 1 Vent Stack, EPN PE-20) as designed and the control device operated normally. The HPA, under normal operation, continuously vents to Boiler No. 5 (EPN 11BLR-003) and Boiler No. 7 (EPN 11BLR-004) through the HPDOG header. Additionally, the Low Pressure Diamine Offgas (LPDOG) vent header overpressured and vented to atmosphere during the event (PE-52, Building 261 Fugitives). The investigation is ongoing at this time. | INVISTA immediately began working to re-establish waste fuels to the Powerhouse Boilers which stopped the venting. | Process knowledge and engineering calculations were used for determining quantities during this event. | 08/06/2020 05:06 PM | 0 | 0 | 0
340232 | RN104392626 | INV NYLON CHEMICALS AMERICAS ORANGE SITE | 3055A FM 1006; ORANGE, TX 77630 | ORANGE | 10 | 08/05/2020 18:00 | 08/05/2020 20:00 | EMISSIONS EVENT | Building 233 Fugitives | PE-20 | Ammonia | 0.85 |  |  | POUNDS | 0.02 | LBS/HR | NSR 1303 |  | Severe weather caused the Powerhouse Boilers (Boiler Nos. 5 and 7) to interlock which ceased all fuels to the boilers as designed. The sudden interlock of waste fuels to the boilers caused the High Pressure Diamine Offgas (HPDOG) pressure to increase, resulting in the Crude Tank discharge blower and conservation vent overpressuring and venting to atmosphere (emissions listed under EPN PE-55, Building 233 Fugitives) as well as the High Pressure Absorber (HPA) overpressuring and venting through a relief device which was routed and abated to a control device (No. 1 Vent Stack, EPN PE-20) as designed and the control device operated normally. The HPA, under normal operation, continuously vents to Boiler No. 5 (EPN 11BLR-003) and Boiler No. 7 (EPN 11BLR-004) through the HPDOG header. Additionally, the Low Pressure Diamine Offgas (LPDOG) vent header overpressured and vented to atmosphere during the event (PE-52, Building 261 Fugitives). The investigation is ongoing at this time. | INVISTA immediately began working to re-establish waste fuels to the Powerhouse Boilers which stopped the venting. | Process knowledge and engineering calculations were used for determining quantities during this event. | 08/06/2020 05:06 PM | 0 | 0 | 0
340232 | RN104392626 | INV NYLON CHEMICALS AMERICAS ORANGE SITE | 3055A FM 1006; ORANGE, TX 77630 | ORANGE | 10 | 08/05/2020 18:00 | 08/05/2020 20:00 | EMISSIONS EVENT | Building 233 Fugitives | PE-20 | Benzene | 0.24 |  |  | POUNDS | 0 |  | N/A |  | Severe weather caused the Powerhouse Boilers (Boiler Nos. 5 and 7) to interlock which ceased all fuels to the boilers as designed. The sudden interlock of waste fuels to the boilers caused the High Pressure Diamine Offgas (HPDOG) pressure to increase, resulting in the Crude Tank discharge blower and conservation vent overpressuring and venting to atmosphere (emissions listed under EPN PE-55, Building 233 Fugitives) as well as the High Pressure Absorber (HPA) overpressuring and venting through a relief device which was routed and abated to a control device (No. 1 Vent Stack, EPN PE-20) as designed and the control device operated normally. The HPA, under normal operation, continuously vents to Boiler No. 5 (EPN 11BLR-003) and Boiler No. 7 (EPN 11BLR-004) through the HPDOG header. Additionally, the Low Pressure Diamine Offgas (LPDOG) vent header overpressured and vented to atmosphere during the event (PE-52, Building 261 Fugitives). The investigation is ongoing at this time. | INVISTA immediately began working to re-establish waste fuels to the Powerhouse Boilers which stopped the venting. | Process knowledge and engineering calculations were used for determining quantities during this event. | 08/06/2020 05:06 PM | 0 | 0 | 0
340232 | RN104392626 | INV NYLON CHEMICALS AMERICAS ORANGE SITE | 3055A FM 1006; ORANGE, TX 77630 | ORANGE | 10 | 08/05/2020 18:00 | 08/05/2020 20:00 | EMISSIONS EVENT | Building 233 Fugitives | PE-20 | VOCs | 0.12 |  |  | POUNDS | 0.09 | LBS/HR | NSR 1303 |  | Severe weather caused the Powerhouse Boilers (Boiler Nos. 5 and 7) to interlock which ceased all fuels to the boilers as designed. The sudden interlock of waste fuels to the boilers caused the High Pressure Diamine Offgas (HPDOG) pressure to increase, resulting in the Crude Tank discharge blower and conservation vent overpressuring and venting to atmosphere (emissions listed under EPN PE-55, Building 233 Fugitives) as well as the High Pressure Absorber (HPA) overpressuring and venting through a relief device which was routed and abated to a control device (No. 1 Vent Stack, EPN PE-20) as designed and the control device operated normally. The HPA, under normal operation, continuously vents to Boiler No. 5 (EPN 11BLR-003) and Boiler No. 7 (EPN 11BLR-004) through the HPDOG header. Additionally, the Low Pressure Diamine Offgas (LPDOG) vent header overpressured and vented to atmosphere during the event (PE-52, Building 261 Fugitives). The investigation is ongoing at this time. | INVISTA immediately began working to re-establish waste fuels to the Powerhouse Boilers which stopped the venting. | Process knowledge and engineering calculations were used for determining quantities during this event. | 08/06/2020 05:06 PM | 0 | 0 | 0
340232 | RN104392626 | INV NYLON CHEMICALS AMERICAS ORANGE SITE | 3055A FM 1006; ORANGE, TX 77630 | ORANGE | 10 | 08/05/2020 18:00 | 08/05/2020 20:00 | EMISSIONS EVENT | Building 233 Fugitives | PE-20 | Ammonia | 19.41 |  |  | POUNDS | 4.6 | LBS/HR | NSR 1303 |  | Severe weather caused the Powerhouse Boilers (Boiler Nos. 5 and 7) to interlock which ceased all fuels to the boilers as designed. The sudden interlock of waste fuels to the boilers caused the High Pressure Diamine Offgas (HPDOG) pressure to increase, resulting in the Crude Tank discharge blower and conservation vent overpressuring and venting to atmosphere (emissions listed under EPN PE-55, Building 233 Fugitives) as well as the High Pressure Absorber (HPA) overpressuring and venting through a relief device which was routed and abated to a control device (No. 1 Vent Stack, EPN PE-20) as designed and the control device operated normally. The HPA, under normal operation, continuously vents to Boiler No. 5 (EPN 11BLR-003) and Boiler No. 7 (EPN 11BLR-004) through the HPDOG header. Additionally, the Low Pressure Diamine Offgas (LPDOG) vent header overpressured and vented to atmosphere during the event (PE-52, Building 261 Fugitives). The investigation is ongoing at this time. | INVISTA immediately began working to re-establish waste fuels to the Powerhouse Boilers which stopped the venting. | Process knowledge and engineering calculations were used for determining quantities during this event. | 08/06/2020 05:06 PM | 0 | 0 | 0
340202 | RN102995461 | NORTH COWDEN UNIT SATELLITE 11 | HEAD N TOWARD W UNIVERSITY BLVD TURN LEFT ONTO W UNIVERSITY BLVD TURN RIGHT ONTO FM 866 N TURN RIGHT ONTO TX-158 E TURN LEFT ONTO HOLT RD | ECTOR | 7 | 08/05/2020 16:30 | 08/06/2020 11:00 | EMISSIONS EVENT | Emergency vent |  | Hydrogen Sulfide | 361 |  |  | POUNDS | 0 |  | standard exemption |  | Issues with El Paso sales valve at Goldsmith DCP plant. | we are venting our gas until the issue is resolved. | Total Vol Flared (MCF):50% H2S: 8.032 BTU / Cu Ft: 1,475.99 Emissions Calculations: NMNE NG = MCF vented x 50 lb/mole x mole/.379 MCF x mol % NMNE NG / 100 NMNE NG % = 100% - Methane % - Ethane % - Carbon Dioxide % - Nitrogen % - inert% H2S = MCF vented x 34 lb/mole x mole/.379 MCF x mol % H2S / 100 Volume is: Metered % NMNE: 35.24 | 08/06/2020 02:09 PM | 0 | 0 | 0
340202 | RN102995461 | NORTH COWDEN UNIT SATELLITE 11 | HEAD N TOWARD W UNIVERSITY BLVD TURN LEFT ONTO W UNIVERSITY BLVD TURN RIGHT ONTO FM 866 N TURN RIGHT ONTO TX-158 E TURN LEFT ONTO HOLT RD | ECTOR | 7 | 08/05/2020 16:30 | 08/06/2020 11:00 | EMISSIONS EVENT | Emergency vent |  | Non-Methane Non-Ethane Natural Gas | 2329 |  |  | POUNDS | 0 |  | Standard Exemption |  | Issues with El Paso sales valve at Goldsmith DCP plant. | we are venting our gas until the issue is resolved. | Total Vol Flared (MCF):50% H2S: 8.032 BTU / Cu Ft: 1,475.99 Emissions Calculations: NMNE NG = MCF vented x 50 lb/mole x mole/.379 MCF x mol % NMNE NG / 100 NMNE NG % = 100% - Methane % - Ethane % - Carbon Dioxide % - Nitrogen % - inert% H2S = MCF vented x 34 lb/mole x mole/.379 MCF x mol % H2S / 100 Volume is: Metered % NMNE: 35.24 | 08/06/2020 02:09 PM | 0 | 0 | 0
340193 | RN102419421 | CHAPEL HILL BOOSTER | FROM SR-158 & US-385 LOCATED 12 MI NWN OF ODESSA TX DRIVE 4.0 MI SW ON SR-158 TURN N AND DRIVE 1.9 MI ON RR 1936/CHAPEL HILL RD TURN SW AND DRIVE 0.5 MI ON ACCESS RD TO BOOSTER STATION ON L | ECTOR | 7 | 08/05/2020 22:00 | 08/07/2020 1:00 | EMISSIONS EVENT | Emergency Flare Pilot | FLRSTK | Carbon Monoxide | 70.8 |  |  | POUNDS | 0 |  | X74496 |  | The emissions were caused by the sudden, unavoidable breakdown of equipment or process that was beyond the owner/operator's control, and did not stem from activity that could have been foreseen and avoided, and could not have been avoided by good design, operation, and maintenance practices. The flaring occurred for a total duration of 5 hours during the start and end time of this event. The reason for flaring at Chapel Hill was due to Goldsmith Plant backing out gas due to the following issues at the Plant: 1) Around 4:10 PM, the third party, Kinder Morgan residue gas line valve shut causing the Plant to overpressure and and back out gas. At the time, Kinder Morgan claimed it was due to high H2S in the residue gas coming from the Plant and sent a technician to troubleshoot the issue. The Plant attempted to flow to other third party, OneOk, but due to compressor maintenance on their part, but was not able to overcome line pressure. After the Kinder Morgan's technician's arrival, the Plant supervisor went to Kinder Morgan delivery point, where the technician was replacing Gas Chromatograph which the technician stated caused the residue gas line valve closing. Kinder Morgan technician informed that a 24 volt relay and pressure switch failed and DCP supplied both these items (which did not resolve the issue).2) Around 6:25 AM on 8/5/2020, Kinder Morgan gas control informed that the residue gas line was repaired and ready for flow. Around 8:37 AM, gas was called in to the Plant when around 8:45 AM, the Turbine A went down on fourth stage low suction pressure. The Plant Operators had Turbine B on purge sequence, but it was not ready, so the Plant Operators restarted Turbine A immediately. Around 10:48 AM, Kinder Morgan's residue gas line valve shut again causing Plant to backout gas. At 10:55 AM, The Plant Operators called Kinder Morgan when they were informed that their technician was 3 hours away from the valve location. 3) Around 4:15 PM, the Technician stated that the valve was open and all electrical repairs were completed. Gas was again called in to the Plant, when around 7:48 PM, the Kinder Morgan residue gas line valve shut again. This time the technician had to replace the Remote Terminal Unit before the valve was open. | Action was taken to achieve compliance at the time of discovery. For the first two times, the Field operators requested the gas producing customers to shut off their gas to drive down the field pressure. For the third time, the field operators restarted the units once the Plant returned to normal operations and stop the flaring, ending the emission event. During this ordeal, DCP worked with Kinder Morgan by supplying parts to the technician to quickly resolve the issue. | Carbon Dioxide: 187.379 {mcf/event} * 1000 {cf/mcf} * 0.039647 {mole fraction} * 44 {lb/lb-mole} / 385 {scf/lb-mole}Carbon Monoxide: Decode(Sign(1371.549-1000), -1, 0.5496, 0.2755) {lb/mmBtu} * 187.379 {mcf/event} * 1371.549 {Btu/scf} / 1000 {cf/mcf}Ethane: 187.379 {mcf/event} * 1000 {cf/mcf} * 0.1303399 {mole fraction} * 30 {lb/lb-mole} / 385 {scf/lb-mole} * (1 - 0.98) Hexane: 187.379 {mcf/event} * 1000 {cf/mcf} * 0.015823 {mole fraction} * 86.2 {lb/lb-mole} / 385 {scf/lb-mole} * (1 - 0.98) Hydrogen Sulfide: 187.379 {mcf/event} * 1000 {cf/mcf} * 0.035164 {mole fraction} * 34.1 {lb/lb-mole} / 385 {scf/lb-mole} * (1 - 0.98) i-Butane: 187.379 {mcf/event} * 1000 {cf/mcf} * 0.010646 {mole fraction} * 58.1 {lb/lb-mole} / 385 {scf/lb-mole} * (1 - 0.98) i-Pentane: 187.379 {mcf/event} * 1000 {cf/mcf} * 0.00962 {mole fraction} * 72.15 {lb/lb-mole} / 385 {scf/lb-mole} * (1 - 0.98) Methane: 187.379 {mcf/event} * 1000 {cf/mcf} * 0.6202174 {mole fraction} * 16 {lb/lb-mole} / 385 {scf/lb-mole} * (1 - 0.98) n-Butane: 187.379 {mcf/event} * 1000 {cf/mcf} * 0.031414 {mole fraction} * 58.12 {lb/lb-mole} / 385 {scf/lb-mole} * (1 - 0.98) n-Pentane: 187.379 {mcf/event} * 1000 {cf/mcf} * 0.009469 {mole fraction} * 72.15 {lb/lb-mole} / 385 {scf/lb-mole} * (1 - 0.98) Nitrogen Dioxide: 0.138 {lb/mmBtu} * 187.379 {mcf/event} * 1371.549 {Btu/scf} / 1000 {cf/mcf} * 0.05 Nitrogen Oxide: 0.138 {lb/mmBtu} * 187.379 {mcf/event} * 1371.549 {Btu/scf} / 1000 {cf/mcf} * 0.95 Nitrogen: 187.379 {mcf/event} * 1000 {cf/mcf} * 0.014546 {mole fraction} * 28 {lb/lb-mole} / 385 {scf/lb-mole} Propane: 187.379 {mcf/event} * 1000 {cf/mcf} * 0.0831139 {mole fraction} * 44.1 {lb/lb-mole} / 385 {scf/lb-mole} * (1 - 0.98) Sulfur Dioxide: (583.59671 {lb/event for Hydrogen Sulfide} / 34.1 {lb/lb-mole for Hydrogen Sulfide}) * 64.1 {lb/lb-mole for SO2} * 0.98 {Control Efficiency} VOC: Sum of emissions: 35.67816 {lb/event for Propane} + 17.77211 {lb/event for n-Butane} + 6.75619 {lb/event for i-Pentane} + 6.65014 {lb/event for n-Pentane} + 6.02078 {lb/event for i-Butane} + 13.27658 {lb/event for Hexane} | 08/06/2020 01:35 PM | 0 | 0 | 0
340193 | RN102419421 | CHAPEL HILL BOOSTER | FROM SR-158 & US-385 LOCATED 12 MI NWN OF ODESSA TX DRIVE 4.0 MI SW ON SR-158 TURN N AND DRIVE 1.9 MI ON RR 1936/CHAPEL HILL RD TURN SW AND DRIVE 0.5 MI ON ACCESS RD TO BOOSTER STATION ON L | ECTOR | 7 | 08/05/2020 22:00 | 08/07/2020 1:00 | EMISSIONS EVENT | Emergency Flare Pilot | FLRSTK | Hydrogen Sulfide | 11.67 |  |  | POUNDS | 0 |  | X74496 |  | The emissions were caused by the sudden, unavoidable breakdown of equipment or process that was beyond the owner/operator's control, and did not stem from activity that could have been foreseen and avoided, and could not have been avoided by good design, operation, and maintenance practices. The flaring occurred for a total duration of 5 hours during the start and end time of this event. The reason for flaring at Chapel Hill was due to Goldsmith Plant backing out gas due to the following issues at the Plant: 1) Around 4:10 PM, the third party, Kinder Morgan residue gas line valve shut causing the Plant to overpressure and and back out gas. At the time, Kinder Morgan claimed it was due to high H2S in the residue gas coming from the Plant and sent a technician to troubleshoot the issue. The Plant attempted to flow to other third party, OneOk, but due to compressor maintenance on their part, but was not able to overcome line pressure. After the Kinder Morgan's technician's arrival, the Plant supervisor went to Kinder Morgan delivery point, where the technician was replacing Gas Chromatograph which the technician stated caused the residue gas line valve closing. Kinder Morgan technician informed that a 24 volt relay and pressure switch failed and DCP supplied both these items (which did not resolve the issue).2) Around 6:25 AM on 8/5/2020, Kinder Morgan gas control informed that the residue gas line was repaired and ready for flow. Around 8:37 AM, gas was called in to the Plant when around 8:45 AM, the Turbine A went down on fourth stage low suction pressure. The Plant Operators had Turbine B on purge sequence, but it was not ready, so the Plant Operators restarted Turbine A immediately. Around 10:48 AM, Kinder Morgan's residue gas line valve shut again causing Plant to backout gas. At 10:55 AM, The Plant Operators called Kinder Morgan when they were informed that their technician was 3 hours away from the valve location. 3) Around 4:15 PM, the Technician stated that the valve was open and all electrical repairs were completed. Gas was again called in to the Plant, when around 7:48 PM, the Kinder Morgan residue gas line valve shut again. This time the technician had to replace the Remote Terminal Unit before the valve was open. | Action was taken to achieve compliance at the time of discovery. For the first two times, the Field operators requested the gas producing customers to shut off their gas to drive down the field pressure. For the third time, the field operators restarted the units once the Plant returned to normal operations and stop the flaring, ending the emission event. During this ordeal, DCP worked with Kinder Morgan by supplying parts to the technician to quickly resolve the issue. | Carbon Dioxide: 187.379 {mcf/event} * 1000 {cf/mcf} * 0.039647 {mole fraction} * 44 {lb/lb-mole} / 385 {scf/lb-mole}Carbon Monoxide: Decode(Sign(1371.549-1000), -1, 0.5496, 0.2755) {lb/mmBtu} * 187.379 {mcf/event} * 1371.549 {Btu/scf} / 1000 {cf/mcf}Ethane: 187.379 {mcf/event} * 1000 {cf/mcf} * 0.1303399 {mole fraction} * 30 {lb/lb-mole} / 385 {scf/lb-mole} * (1 - 0.98) Hexane: 187.379 {mcf/event} * 1000 {cf/mcf} * 0.015823 {mole fraction} * 86.2 {lb/lb-mole} / 385 {scf/lb-mole} * (1 - 0.98) Hydrogen Sulfide: 187.379 {mcf/event} * 1000 {cf/mcf} * 0.035164 {mole fraction} * 34.1 {lb/lb-mole} / 385 {scf/lb-mole} * (1 - 0.98) i-Butane: 187.379 {mcf/event} * 1000 {cf/mcf} * 0.010646 {mole fraction} * 58.1 {lb/lb-mole} / 385 {scf/lb-mole} * (1 - 0.98) i-Pentane: 187.379 {mcf/event} * 1000 {cf/mcf} * 0.00962 {mole fraction} * 72.15 {lb/lb-mole} / 385 {scf/lb-mole} * (1 - 0.98) Methane: 187.379 {mcf/event} * 1000 {cf/mcf} * 0.6202174 {mole fraction} * 16 {lb/lb-mole} / 385 {scf/lb-mole} * (1 - 0.98) n-Butane: 187.379 {mcf/event} * 1000 {cf/mcf} * 0.031414 {mole fraction} * 58.12 {lb/lb-mole} / 385 {scf/lb-mole} * (1 - 0.98) n-Pentane: 187.379 {mcf/event} * 1000 {cf/mcf} * 0.009469 {mole fraction} * 72.15 {lb/lb-mole} / 385 {scf/lb-mole} * (1 - 0.98) Nitrogen Dioxide: 0.138 {lb/mmBtu} * 187.379 {mcf/event} * 1371.549 {Btu/scf} / 1000 {cf/mcf} * 0.05 Nitrogen Oxide: 0.138 {lb/mmBtu} * 187.379 {mcf/event} * 1371.549 {Btu/scf} / 1000 {cf/mcf} * 0.95 Nitrogen: 187.379 {mcf/event} * 1000 {cf/mcf} * 0.014546 {mole fraction} * 28 {lb/lb-mole} / 385 {scf/lb-mole} Propane: 187.379 {mcf/event} * 1000 {cf/mcf} * 0.0831139 {mole fraction} * 44.1 {lb/lb-mole} / 385 {scf/lb-mole} * (1 - 0.98) Sulfur Dioxide: (583.59671 {lb/event for Hydrogen Sulfide} / 34.1 {lb/lb-mole for Hydrogen Sulfide}) * 64.1 {lb/lb-mole for SO2} * 0.98 {Control Efficiency} VOC: Sum of emissions: 35.67816 {lb/event for Propane} + 17.77211 {lb/event for n-Butane} + 6.75619 {lb/event for i-Pentane} + 6.65014 {lb/event for n-Pentane} + 6.02078 {lb/event for i-Butane} + 13.27658 {lb/event for Hexane} | 08/06/2020 01:35 PM | 0 | 0 | 0
340193 | RN102419421 | CHAPEL HILL BOOSTER | FROM SR-158 & US-385 LOCATED 12 MI NWN OF ODESSA TX DRIVE 4.0 MI SW ON SR-158 TURN N AND DRIVE 1.9 MI ON RR 1936/CHAPEL HILL RD TURN SW AND DRIVE 0.5 MI ON ACCESS RD TO BOOSTER STATION ON L | ECTOR | 7 | 08/05/2020 22:00 | 08/07/2020 1:00 | EMISSIONS EVENT | Emergency Flare Pilot | FLRSTK | NATURAL GAS | 86.15 |  |  | POUNDS | 0 |  | X74496 |  | The emissions were caused by the sudden, unavoidable breakdown of equipment or process that was beyond the owner/operator's control, and did not stem from activity that could have been foreseen and avoided, and could not have been avoided by good design, operation, and maintenance practices. The flaring occurred for a total duration of 5 hours during the start and end time of this event. The reason for flaring at Chapel Hill was due to Goldsmith Plant backing out gas due to the following issues at the Plant: 1) Around 4:10 PM, the third party, Kinder Morgan residue gas line valve shut causing the Plant to overpressure and and back out gas. At the time, Kinder Morgan claimed it was due to high H2S in the residue gas coming from the Plant and sent a technician to troubleshoot the issue. The Plant attempted to flow to other third party, OneOk, but due to compressor maintenance on their part, but was not able to overcome line pressure. After the Kinder Morgan's technician's arrival, the Plant supervisor went to Kinder Morgan delivery point, where the technician was replacing Gas Chromatograph which the technician stated caused the residue gas line valve closing. Kinder Morgan technician informed that a 24 volt relay and pressure switch failed and DCP supplied both these items (which did not resolve the issue).2) Around 6:25 AM on 8/5/2020, Kinder Morgan gas control informed that the residue gas line was repaired and ready for flow. Around 8:37 AM, gas was called in to the Plant when around 8:45 AM, the Turbine A went down on fourth stage low suction pressure. The Plant Operators had Turbine B on purge sequence, but it was not ready, so the Plant Operators restarted Turbine A immediately. Around 10:48 AM, Kinder Morgan's residue gas line valve shut again causing Plant to backout gas. At 10:55 AM, The Plant Operators called Kinder Morgan when they were informed that their technician was 3 hours away from the valve location. 3) Around 4:15 PM, the Technician stated that the valve was open and all electrical repairs were completed. Gas was again called in to the Plant, when around 7:48 PM, the Kinder Morgan residue gas line valve shut again. This time the technician had to replace the Remote Terminal Unit before the valve was open. | Action was taken to achieve compliance at the time of discovery. For the first two times, the Field operators requested the gas producing customers to shut off their gas to drive down the field pressure. For the third time, the field operators restarted the units once the Plant returned to normal operations and stop the flaring, ending the emission event. During this ordeal, DCP worked with Kinder Morgan by supplying parts to the technician to quickly resolve the issue. | Carbon Dioxide: 187.379 {mcf/event} * 1000 {cf/mcf} * 0.039647 {mole fraction} * 44 {lb/lb-mole} / 385 {scf/lb-mole}Carbon Monoxide: Decode(Sign(1371.549-1000), -1, 0.5496, 0.2755) {lb/mmBtu} * 187.379 {mcf/event} * 1371.549 {Btu/scf} / 1000 {cf/mcf}Ethane: 187.379 {mcf/event} * 1000 {cf/mcf} * 0.1303399 {mole fraction} * 30 {lb/lb-mole} / 385 {scf/lb-mole} * (1 - 0.98) Hexane: 187.379 {mcf/event} * 1000 {cf/mcf} * 0.015823 {mole fraction} * 86.2 {lb/lb-mole} / 385 {scf/lb-mole} * (1 - 0.98) Hydrogen Sulfide: 187.379 {mcf/event} * 1000 {cf/mcf} * 0.035164 {mole fraction} * 34.1 {lb/lb-mole} / 385 {scf/lb-mole} * (1 - 0.98) i-Butane: 187.379 {mcf/event} * 1000 {cf/mcf} * 0.010646 {mole fraction} * 58.1 {lb/lb-mole} / 385 {scf/lb-mole} * (1 - 0.98) i-Pentane: 187.379 {mcf/event} * 1000 {cf/mcf} * 0.00962 {mole fraction} * 72.15 {lb/lb-mole} / 385 {scf/lb-mole} * (1 - 0.98) Methane: 187.379 {mcf/event} * 1000 {cf/mcf} * 0.6202174 {mole fraction} * 16 {lb/lb-mole} / 385 {scf/lb-mole} * (1 - 0.98) n-Butane: 187.379 {mcf/event} * 1000 {cf/mcf} * 0.031414 {mole fraction} * 58.12 {lb/lb-mole} / 385 {scf/lb-mole} * (1 - 0.98) n-Pentane: 187.379 {mcf/event} * 1000 {cf/mcf} * 0.009469 {mole fraction} * 72.15 {lb/lb-mole} / 385 {scf/lb-mole} * (1 - 0.98) Nitrogen Dioxide: 0.138 {lb/mmBtu} * 187.379 {mcf/event} * 1371.549 {Btu/scf} / 1000 {cf/mcf} * 0.05 Nitrogen Oxide: 0.138 {lb/mmBtu} * 187.379 {mcf/event} * 1371.549 {Btu/scf} / 1000 {cf/mcf} * 0.95 Nitrogen: 187.379 {mcf/event} * 1000 {cf/mcf} * 0.014546 {mole fraction} * 28 {lb/lb-mole} / 385 {scf/lb-mole} Propane: 187.379 {mcf/event} * 1000 {cf/mcf} * 0.0831139 {mole fraction} * 44.1 {lb/lb-mole} / 385 {scf/lb-mole} * (1 - 0.98) Sulfur Dioxide: (583.59671 {lb/event for Hydrogen Sulfide} / 34.1 {lb/lb-mole for Hydrogen Sulfide}) * 64.1 {lb/lb-mole for SO2} * 0.98 {Control Efficiency} VOC: Sum of emissions: 35.67816 {lb/event for Propane} + 17.77211 {lb/event for n-Butane} + 6.75619 {lb/event for i-Pentane} + 6.65014 {lb/event for n-Pentane} + 6.02078 {lb/event for i-Butane} + 13.27658 {lb/event for Hexane} | 08/06/2020 01:35 PM | 0 | 0 | 0
340193 | RN102419421 | CHAPEL HILL BOOSTER | FROM SR-158 & US-385 LOCATED 12 MI NWN OF ODESSA TX DRIVE 4.0 MI SW ON SR-158 TURN N AND DRIVE 1.9 MI ON RR 1936/CHAPEL HILL RD TURN SW AND DRIVE 0.5 MI ON ACCESS RD TO BOOSTER STATION ON L | ECTOR | 7 | 08/05/2020 22:00 | 08/07/2020 1:00 | EMISSIONS EVENT | Emergency Flare Pilot | FLRSTK | Nitrogen Oxides | 35.47 |  |  | POUNDS | 0 |  | X74496 |  | The emissions were caused by the sudden, unavoidable breakdown of equipment or process that was beyond the owner/operator's control, and did not stem from activity that could have been foreseen and avoided, and could not have been avoided by good design, operation, and maintenance practices. The flaring occurred for a total duration of 5 hours during the start and end time of this event. The reason for flaring at Chapel Hill was due to Goldsmith Plant backing out gas due to the following issues at the Plant: 1) Around 4:10 PM, the third party, Kinder Morgan residue gas line valve shut causing the Plant to overpressure and and back out gas. At the time, Kinder Morgan claimed it was due to high H2S in the residue gas coming from the Plant and sent a technician to troubleshoot the issue. The Plant attempted to flow to other third party, OneOk, but due to compressor maintenance on their part, but was not able to overcome line pressure. After the Kinder Morgan's technician's arrival, the Plant supervisor went to Kinder Morgan delivery point, where the technician was replacing Gas Chromatograph which the technician stated caused the residue gas line valve closing. Kinder Morgan technician informed that a 24 volt relay and pressure switch failed and DCP supplied both these items (which did not resolve the issue).2) Around 6:25 AM on 8/5/2020, Kinder Morgan gas control informed that the residue gas line was repaired and ready for flow. Around 8:37 AM, gas was called in to the Plant when around 8:45 AM, the Turbine A went down on fourth stage low suction pressure. The Plant Operators had Turbine B on purge sequence, but it was not ready, so the Plant Operators restarted Turbine A immediately. Around 10:48 AM, Kinder Morgan's residue gas line valve shut again causing Plant to backout gas. At 10:55 AM, The Plant Operators called Kinder Morgan when they were informed that their technician was 3 hours away from the valve location. 3) Around 4:15 PM, the Technician stated that the valve was open and all electrical repairs were completed. Gas was again called in to the Plant, when around 7:48 PM, the Kinder Morgan residue gas line valve shut again. This time the technician had to replace the Remote Terminal Unit before the valve was open. | Action was taken to achieve compliance at the time of discovery. For the first two times, the Field operators requested the gas producing customers to shut off their gas to drive down the field pressure. For the third time, the field operators restarted the units once the Plant returned to normal operations and stop the flaring, ending the emission event. During this ordeal, DCP worked with Kinder Morgan by supplying parts to the technician to quickly resolve the issue. | Carbon Dioxide: 187.379 {mcf/event} * 1000 {cf/mcf} * 0.039647 {mole fraction} * 44 {lb/lb-mole} / 385 {scf/lb-mole}Carbon Monoxide: Decode(Sign(1371.549-1000), -1, 0.5496, 0.2755) {lb/mmBtu} * 187.379 {mcf/event} * 1371.549 {Btu/scf} / 1000 {cf/mcf}Ethane: 187.379 {mcf/event} * 1000 {cf/mcf} * 0.1303399 {mole fraction} * 30 {lb/lb-mole} / 385 {scf/lb-mole} * (1 - 0.98) Hexane: 187.379 {mcf/event} * 1000 {cf/mcf} * 0.015823 {mole fraction} * 86.2 {lb/lb-mole} / 385 {scf/lb-mole} * (1 - 0.98) Hydrogen Sulfide: 187.379 {mcf/event} * 1000 {cf/mcf} * 0.035164 {mole fraction} * 34.1 {lb/lb-mole} / 385 {scf/lb-mole} * (1 - 0.98) i-Butane: 187.379 {mcf/event} * 1000 {cf/mcf} * 0.010646 {mole fraction} * 58.1 {lb/lb-mole} / 385 {scf/lb-mole} * (1 - 0.98) i-Pentane: 187.379 {mcf/event} * 1000 {cf/mcf} * 0.00962 {mole fraction} * 72.15 {lb/lb-mole} / 385 {scf/lb-mole} * (1 - 0.98) Methane: 187.379 {mcf/event} * 1000 {cf/mcf} * 0.6202174 {mole fraction} * 16 {lb/lb-mole} / 385 {scf/lb-mole} * (1 - 0.98) n-Butane: 187.379 {mcf/event} * 1000 {cf/mcf} * 0.031414 {mole fraction} * 58.12 {lb/lb-mole} / 385 {scf/lb-mole} * (1 - 0.98) n-Pentane: 187.379 {mcf/event} * 1000 {cf/mcf} * 0.009469 {mole fraction} * 72.15 {lb/lb-mole} / 385 {scf/lb-mole} * (1 - 0.98) Nitrogen Dioxide: 0.138 {lb/mmBtu} * 187.379 {mcf/event} * 1371.549 {Btu/scf} / 1000 {cf/mcf} * 0.05 Nitrogen Oxide: 0.138 {lb/mmBtu} * 187.379 {mcf/event} * 1371.549 {Btu/scf} / 1000 {cf/mcf} * 0.95 Nitrogen: 187.379 {mcf/event} * 1000 {cf/mcf} * 0.014546 {mole fraction} * 28 {lb/lb-mole} / 385 {scf/lb-mole} Propane: 187.379 {mcf/event} * 1000 {cf/mcf} * 0.0831139 {mole fraction} * 44.1 {lb/lb-mole} / 385 {scf/lb-mole} * (1 - 0.98) Sulfur Dioxide: (583.59671 {lb/event for Hydrogen Sulfide} / 34.1 {lb/lb-mole for Hydrogen Sulfide}) * 64.1 {lb/lb-mole for SO2} * 0.98 {Control Efficiency} VOC: Sum of emissions: 35.67816 {lb/event for Propane} + 17.77211 {lb/event for n-Butane} + 6.75619 {lb/event for i-Pentane} + 6.65014 {lb/event for n-Pentane} + 6.02078 {lb/event for i-Butane} + 13.27658 {lb/event for Hexane} | 08/06/2020 01:35 PM | 0 | 0 | 0
340193 | RN102419421 | CHAPEL HILL BOOSTER | FROM SR-158 & US-385 LOCATED 12 MI NWN OF ODESSA TX DRIVE 4.0 MI SW ON SR-158 TURN N AND DRIVE 1.9 MI ON RR 1936/CHAPEL HILL RD TURN SW AND DRIVE 0.5 MI ON ACCESS RD TO BOOSTER STATION ON L | ECTOR | 7 | 08/05/2020 22:00 | 08/07/2020 1:00 | EMISSIONS EVENT | Emergency Flare Pilot | FLRSTK | Sulfur dioxide | 1075.08 |  |  | POUNDS | 0 |  | X74496 |  | The emissions were caused by the sudden, unavoidable breakdown of equipment or process that was beyond the owner/operator's control, and did not stem from activity that could have been foreseen and avoided, and could not have been avoided by good design, operation, and maintenance practices. The flaring occurred for a total duration of 5 hours during the start and end time of this event. The reason for flaring at Chapel Hill was due to Goldsmith Plant backing out gas due to the following issues at the Plant: 1) Around 4:10 PM, the third party, Kinder Morgan residue gas line valve shut causing the Plant to overpressure and and back out gas. At the time, Kinder Morgan claimed it was due to high H2S in the residue gas coming from the Plant and sent a technician to troubleshoot the issue. The Plant attempted to flow to other third party, OneOk, but due to compressor maintenance on their part, but was not able to overcome line pressure. After the Kinder Morgan's technician's arrival, the Plant supervisor went to Kinder Morgan delivery point, where the technician was replacing Gas Chromatograph which the technician stated caused the residue gas line valve closing. Kinder Morgan technician informed that a 24 volt relay and pressure switch failed and DCP supplied both these items (which did not resolve the issue).2) Around 6:25 AM on 8/5/2020, Kinder Morgan gas control informed that the residue gas line was repaired and ready for flow. Around 8:37 AM, gas was called in to the Plant when around 8:45 AM, the Turbine A went down on fourth stage low suction pressure. The Plant Operators had Turbine B on purge sequence, but it was not ready, so the Plant Operators restarted Turbine A immediately. Around 10:48 AM, Kinder Morgan's residue gas line valve shut again causing Plant to backout gas. At 10:55 AM, The Plant Operators called Kinder Morgan when they were informed that their technician was 3 hours away from the valve location. 3) Around 4:15 PM, the Technician stated that the valve was open and all electrical repairs were completed. Gas was again called in to the Plant, when around 7:48 PM, the Kinder Morgan residue gas line valve shut again. This time the technician had to replace the Remote Terminal Unit before the valve was open. | Action was taken to achieve compliance at the time of discovery. For the first two times, the Field operators requested the gas producing customers to shut off their gas to drive down the field pressure. For the third time, the field operators restarted the units once the Plant returned to normal operations and stop the flaring, ending the emission event. During this ordeal, DCP worked with Kinder Morgan by supplying parts to the technician to quickly resolve the issue. | Carbon Dioxide: 187.379 {mcf/event} * 1000 {cf/mcf} * 0.039647 {mole fraction} * 44 {lb/lb-mole} / 385 {scf/lb-mole}Carbon Monoxide: Decode(Sign(1371.549-1000), -1, 0.5496, 0.2755) {lb/mmBtu} * 187.379 {mcf/event} * 1371.549 {Btu/scf} / 1000 {cf/mcf}Ethane: 187.379 {mcf/event} * 1000 {cf/mcf} * 0.1303399 {mole fraction} * 30 {lb/lb-mole} / 385 {scf/lb-mole} * (1 - 0.98) Hexane: 187.379 {mcf/event} * 1000 {cf/mcf} * 0.015823 {mole fraction} * 86.2 {lb/lb-mole} / 385 {scf/lb-mole} * (1 - 0.98) Hydrogen Sulfide: 187.379 {mcf/event} * 1000 {cf/mcf} * 0.035164 {mole fraction} * 34.1 {lb/lb-mole} / 385 {scf/lb-mole} * (1 - 0.98) i-Butane: 187.379 {mcf/event} * 1000 {cf/mcf} * 0.010646 {mole fraction} * 58.1 {lb/lb-mole} / 385 {scf/lb-mole} * (1 - 0.98) i-Pentane: 187.379 {mcf/event} * 1000 {cf/mcf} * 0.00962 {mole fraction} * 72.15 {lb/lb-mole} / 385 {scf/lb-mole} * (1 - 0.98) Methane: 187.379 {mcf/event} * 1000 {cf/mcf} * 0.6202174 {mole fraction} * 16 {lb/lb-mole} / 385 {scf/lb-mole} * (1 - 0.98) n-Butane: 187.379 {mcf/event} * 1000 {cf/mcf} * 0.031414 {mole fraction} * 58.12 {lb/lb-mole} / 385 {scf/lb-mole} * (1 - 0.98) n-Pentane: 187.379 {mcf/event} * 1000 {cf/mcf} * 0.009469 {mole fraction} * 72.15 {lb/lb-mole} / 385 {scf/lb-mole} * (1 - 0.98) Nitrogen Dioxide: 0.138 {lb/mmBtu} * 187.379 {mcf/event} * 1371.549 {Btu/scf} / 1000 {cf/mcf} * 0.05 Nitrogen Oxide: 0.138 {lb/mmBtu} * 187.379 {mcf/event} * 1371.549 {Btu/scf} / 1000 {cf/mcf} * 0.95 Nitrogen: 187.379 {mcf/event} * 1000 {cf/mcf} * 0.014546 {mole fraction} * 28 {lb/lb-mole} / 385 {scf/lb-mole} Propane: 187.379 {mcf/event} * 1000 {cf/mcf} * 0.0831139 {mole fraction} * 44.1 {lb/lb-mole} / 385 {scf/lb-mole} * (1 - 0.98) Sulfur Dioxide: (583.59671 {lb/event for Hydrogen Sulfide} / 34.1 {lb/lb-mole for Hydrogen Sulfide}) * 64.1 {lb/lb-mole for SO2} * 0.98 {Control Efficiency} VOC: Sum of emissions: 35.67816 {lb/event for Propane} + 17.77211 {lb/event for n-Butane} + 6.75619 {lb/event for i-Pentane} + 6.65014 {lb/event for n-Pentane} + 6.02078 {lb/event for i-Butane} + 13.27658 {lb/event for Hexane} | 08/06/2020 01:35 PM | 0 | 0 | 0
340192 | RN100218130 | HOUSTON REFINING | 12000 LAWNDALE ST; HOUSTON, TX 77017 | HARRIS | 12 | 08/06/2020 5:34 | 08/06/2020 6:45 | EMISSIONS EVENT | 634 Hot Flash Drum | 338K0002 | Butane, N- | 2.73 |  |  | POUNDS | 1758.34 | LBS/HR | Permit 2167 |  | 634 HDS experienced a process upset. | 634 HDS made operational changes to minimize the emissions. | Analyzer data, process data, and engineering calculations. | 08/06/2020 01:06 PM | 0 | 0 | 0
340192 | RN100218130 | HOUSTON REFINING | 12000 LAWNDALE ST; HOUSTON, TX 77017 | HARRIS | 12 | 08/06/2020 5:34 | 08/06/2020 6:45 | EMISSIONS EVENT | 634 Hot Flash Drum | 338K0002 | Carbon Monoxide | 1.49 |  |  | POUNDS | 1055.1 | LBS/HR | Permit 2167 |  | 634 HDS experienced a process upset. | 634 HDS made operational changes to minimize the emissions. | Analyzer data, process data, and engineering calculations. | 08/06/2020 01:06 PM | 0 | 0 | 0
340192 | RN100218130 | HOUSTON REFINING | 12000 LAWNDALE ST; HOUSTON, TX 77017 | HARRIS | 12 | 08/06/2020 5:34 | 08/06/2020 6:45 | EMISSIONS EVENT | 634 Hot Flash Drum | 338K0002 | Hexanes | 92.19 |  |  | POUNDS | 1758.34 | LBS/HR | Permit 2167 |  | 634 HDS experienced a process upset. | 634 HDS made operational changes to minimize the emissions. | Analyzer data, process data, and engineering calculations. | 08/06/2020 01:06 PM | 0 | 0 | 0
340192 | RN100218130 | HOUSTON REFINING | 12000 LAWNDALE ST; HOUSTON, TX 77017 | HARRIS | 12 | 08/06/2020 5:34 | 08/06/2020 6:45 | EMISSIONS EVENT | 634 Hot Flash Drum | 338K0002 | Hydrogen Sulfide | 11.44 |  |  | POUNDS | 19.67 | LBS/HR | Permit 2167 |  | 634 HDS experienced a process upset. | 634 HDS made operational changes to minimize the emissions. | Analyzer data, process data, and engineering calculations. | 08/06/2020 01:06 PM | 0 | 0 | 0
340192 | RN100218130 | HOUSTON REFINING | 12000 LAWNDALE ST; HOUSTON, TX 77017 | HARRIS | 12 | 08/06/2020 5:34 | 08/06/2020 6:45 | EMISSIONS EVENT | 634 Hot Flash Drum | 338K0002 | Isobutane | 1.4 |  |  | POUNDS | 1758.34 | LBS/HR | Permit 2167 |  | 634 HDS experienced a process upset. | 634 HDS made operational changes to minimize the emissions. | Analyzer data, process data, and engineering calculations. | 08/06/2020 01:06 PM | 0 | 0 | 0
340192 | RN100218130 | HOUSTON REFINING | 12000 LAWNDALE ST; HOUSTON, TX 77017 | HARRIS | 12 | 08/06/2020 5:34 | 08/06/2020 6:45 | EMISSIONS EVENT | 634 Hot Flash Drum | 338K0002 | Isopentane | 4.08 |  |  | POUNDS | 1758.34 | LBS/HR | Permit 2167 |  | 634 HDS experienced a process upset. | 634 HDS made operational changes to minimize the emissions. | Analyzer data, process data, and engineering calculations. | 08/06/2020 01:06 PM | 0 | 0 | 0
340192 | RN100218130 | HOUSTON REFINING | 12000 LAWNDALE ST; HOUSTON, TX 77017 | HARRIS | 12 | 08/06/2020 5:34 | 08/06/2020 6:45 | EMISSIONS EVENT | 634 Hot Flash Drum | 338K0002 | Nitrogen Oxides (NOx) | 1.78 |  |  | POUNDS | 347.46 | LBS/HR | Permit 2167 |  | 634 HDS experienced a process upset. | 634 HDS made operational changes to minimize the emissions. | Analyzer data, process data, and engineering calculations. | 08/06/2020 01:06 PM | 0 | 0 | 0
340192 | RN100218130 | HOUSTON REFINING | 12000 LAWNDALE ST; HOUSTON, TX 77017 | HARRIS | 12 | 08/06/2020 5:34 | 08/06/2020 6:45 | EMISSIONS EVENT | 634 Hot Flash Drum | 338K0002 | Particulate Matter | 15.3 |  |  | POUNDS | 107.53 | LBS/HR | Permit 2167 |  | 634 HDS experienced a process upset. | 634 HDS made operational changes to minimize the emissions. | Analyzer data, process data, and engineering calculations. | 08/06/2020 01:06 PM | 0 | 0 | 0
340192 | RN100218130 | HOUSTON REFINING | 12000 LAWNDALE ST; HOUSTON, TX 77017 | HARRIS | 12 | 08/06/2020 5:34 | 08/06/2020 6:45 | EMISSIONS EVENT | 634 Hot Flash Drum | 338K0002 | Pentane | 6.31 |  |  | POUNDS | 1758.34 | LBS/HR | Permit 2167 |  | 634 HDS experienced a process upset. | 634 HDS made operational changes to minimize the emissions. | Analyzer data, process data, and engineering calculations. | 08/06/2020 01:06 PM | 0 | 0 | 0
340192 | RN100218130 | HOUSTON REFINING | 12000 LAWNDALE ST; HOUSTON, TX 77017 | HARRIS | 12 | 08/06/2020 5:34 | 08/06/2020 6:45 | EMISSIONS EVENT | 634 Hot Flash Drum | 338K0002 | Propane | 7.39 |  |  | POUNDS | 1758.34 | LBS/HR | Permit 2167 |  | 634 HDS experienced a process upset. | 634 HDS made operational changes to minimize the emissions. | Analyzer data, process data, and engineering calculations. | 08/06/2020 01:06 PM | 0 | 0 | 0
340192 | RN100218130 | HOUSTON REFINING | 12000 LAWNDALE ST; HOUSTON, TX 77017 | HARRIS | 12 | 08/06/2020 5:34 | 08/06/2020 6:45 | EMISSIONS EVENT | 634 Hot Flash Drum | 338K0002 | Sulfur dioxide | 54.96 |  |  | POUNDS | 1304.29 | LBS/HR | Permit 2167 |  | 634 HDS experienced a process upset. | 634 HDS made operational changes to minimize the emissions. | Analyzer data, process data, and engineering calculations. | 08/06/2020 01:06 PM | 0 | 0 | 0
340192 | RN100218130 | HOUSTON REFINING | 12000 LAWNDALE ST; HOUSTON, TX 77017 | HARRIS | 12 | 08/06/2020 5:34 | 08/06/2020 6:45 | EMISSIONS EVENT | 634 Hot Flash Drum | 338K0002 | 1,3-BUTADIENE | 0.41 |  |  | POUNDS | 1758.34 | LBS/HR | Permit 2167 |  | 634 HDS experienced a process upset. | 634 HDS made operational changes to minimize the emissions. | Analyzer data, process data, and engineering calculations. | 08/06/2020 01:06 PM | 0 | 0 | 0
340192 | RN100218130 | HOUSTON REFINING | 12000 LAWNDALE ST; HOUSTON, TX 77017 | HARRIS | 12 | 08/06/2020 5:34 | 08/06/2020 6:45 | EMISSIONS EVENT | 634 Hot Flash Drum | 338K0002 | Butane, N- | 2.74 |  |  | POUNDS | 1758.34 | LBS/HR | Permit 2167 |  | 634 HDS experienced a process upset. | 634 HDS made operational changes to minimize the emissions. | Analyzer data, process data, and engineering calculations. | 08/06/2020 01:06 PM | 0 | 0 | 0
340192 | RN100218130 | HOUSTON REFINING | 12000 LAWNDALE ST; HOUSTON, TX 77017 | HARRIS | 12 | 08/06/2020 5:34 | 08/06/2020 6:45 | EMISSIONS EVENT | 634 Hot Flash Drum | 338K0002 | C-2 butene | 0.03 |  |  | POUNDS | 1758.34 | LBS/HR | Permit 2167 |  | 634 HDS experienced a process upset. | 634 HDS made operational changes to minimize the emissions. | Analyzer data, process data, and engineering calculations. | 08/06/2020 01:06 PM | 0 | 0 | 0
340192 | RN100218130 | HOUSTON REFINING | 12000 LAWNDALE ST; HOUSTON, TX 77017 | HARRIS | 12 | 08/06/2020 5:34 | 08/06/2020 6:45 | EMISSIONS EVENT | 634 Hot Flash Drum | 338K0002 | Carbon Monoxide | 114.02 |  |  | POUNDS | 1055.1 | LBS/HR | Permit 2167 |  | 634 HDS experienced a process upset. | 634 HDS made operational changes to minimize the emissions. | Analyzer data, process data, and engineering calculations. | 08/06/2020 01:06 PM | 0 | 0 | 0
340192 | RN100218130 | HOUSTON REFINING | 12000 LAWNDALE ST; HOUSTON, TX 77017 | HARRIS | 12 | 08/06/2020 5:34 | 08/06/2020 6:45 | EMISSIONS EVENT | 634 Hot Flash Drum | 338K0002 | Ethylene | 3.79 |  |  | POUNDS | 1758.34 | LBS/HR | Permit 2167 |  | 634 HDS experienced a process upset. | 634 HDS made operational changes to minimize the emissions. | Analyzer data, process data, and engineering calculations. | 08/06/2020 01:06 PM | 0 | 0 | 0
340192 | RN100218130 | HOUSTON REFINING | 12000 LAWNDALE ST; HOUSTON, TX 77017 | HARRIS | 12 | 08/06/2020 5:34 | 08/06/2020 6:45 | EMISSIONS EVENT | 634 Hot Flash Drum | 338K0002 | Hydrogen Sulfide | 30.35 |  |  | POUNDS | 19.67 | LBS/HR | Permit 2167 |  | 634 HDS experienced a process upset. | 634 HDS made operational changes to minimize the emissions. | Analyzer data, process data, and engineering calculations. | 08/06/2020 01:06 PM | 0 | 0 | 0
340192 | RN100218130 | HOUSTON REFINING | 12000 LAWNDALE ST; HOUSTON, TX 77017 | HARRIS | 12 | 08/06/2020 5:34 | 08/06/2020 6:45 | EMISSIONS EVENT | 634 Hot Flash Drum | 338K0002 | Isobutane | 1.48 |  |  | POUNDS | 1758.34 | LBS/HR | Permit 2167 |  | 634 HDS experienced a process upset. | 634 HDS made operational changes to minimize the emissions. | Analyzer data, process data, and engineering calculations. | 08/06/2020 01:06 PM | 0 | 0 | 0
340192 | RN100218130 | HOUSTON REFINING | 12000 LAWNDALE ST; HOUSTON, TX 77017 | HARRIS | 12 | 08/06/2020 5:34 | 08/06/2020 6:45 | EMISSIONS EVENT | 634 Hot Flash Drum | 338K0002 | Isobutylene | 0.03 |  |  | POUNDS | 1758.34 | LBS/HR | Permit 2167 |  | 634 HDS experienced a process upset. | 634 HDS made operational changes to minimize the emissions. | Analyzer data, process data, and engineering calculations. | 08/06/2020 01:06 PM | 0 | 0 | 0
340192 | RN100218130 | HOUSTON REFINING | 12000 LAWNDALE ST; HOUSTON, TX 77017 | HARRIS | 12 | 08/06/2020 5:34 | 08/06/2020 6:45 | EMISSIONS EVENT | 634 Hot Flash Drum | 338K0002 | Naptha | 7.47 |  |  | POUNDS | 1758.34 | LBS/HR | Permit 2167 |  | 634 HDS experienced a process upset. | 634 HDS made operational changes to minimize the emissions. | Analyzer data, process data, and engineering calculations. | 08/06/2020 01:06 PM | 0 | 0 | 0
340192 | RN100218130 | HOUSTON REFINING | 12000 LAWNDALE ST; HOUSTON, TX 77017 | HARRIS | 12 | 08/06/2020 5:34 | 08/06/2020 6:45 | EMISSIONS EVENT | 634 Hot Flash Drum | 338K0002 | Nitrogen Oxides (NOx) | 22.36 |  |  | POUNDS | 347.46 | LBS/HR | Permit 2167 |  | 634 HDS experienced a process upset. | 634 HDS made operational changes to minimize the emissions. | Analyzer data, process data, and engineering calculations. | 08/06/2020 01:06 PM | 0 | 0 | 0
340192 | RN100218130 | HOUSTON REFINING | 12000 LAWNDALE ST; HOUSTON, TX 77017 | HARRIS | 12 | 08/06/2020 5:34 | 08/06/2020 6:45 | EMISSIONS EVENT | 634 Hot Flash Drum | 338K0002 | Propane | 4.26 |  |  | POUNDS | 1758.34 | LBS/HR | Permit 2167 |  | 634 HDS experienced a process upset. | 634 HDS made operational changes to minimize the emissions. | Analyzer data, process data, and engineering calculations. | 08/06/2020 01:06 PM | 0 | 0 | 0
340192 | RN100218130 | HOUSTON REFINING | 12000 LAWNDALE ST; HOUSTON, TX 77017 | HARRIS | 12 | 08/06/2020 5:34 | 08/06/2020 6:45 | EMISSIONS EVENT | 634 Hot Flash Drum | 338K0002 | Propylene | 1.46 |  |  | POUNDS | 1758.34 | LBS/HR | Permit 2167 |  | 634 HDS experienced a process upset. | 634 HDS made operational changes to minimize the emissions. | Analyzer data, process data, and engineering calculations. | 08/06/2020 01:06 PM | 0 | 0 | 0
340192 | RN100218130 | HOUSTON REFINING | 12000 LAWNDALE ST; HOUSTON, TX 77017 | HARRIS | 12 | 08/06/2020 5:34 | 08/06/2020 6:45 | EMISSIONS EVENT | 634 Hot Flash Drum | 338K0002 | Sulfur dioxide | 3235.55 |  |  | POUNDS | 1304.29 | LBS/HR | Permit 2167 |  | 634 HDS experienced a process upset. | 634 HDS made operational changes to minimize the emissions. | Analyzer data, process data, and engineering calculations. | 08/06/2020 01:06 PM | 0 | 0 | 0
340192 | RN100218130 | HOUSTON REFINING | 12000 LAWNDALE ST; HOUSTON, TX 77017 | HARRIS | 12 | 08/06/2020 5:34 | 08/06/2020 6:45 | EMISSIONS EVENT | 634 Hot Flash Drum | 338K0002 | T-2 butene | 1.82 |  |  | POUNDS | 1758.34 | LBS/HR | Permit 2167 |  | 634 HDS experienced a process upset. | 634 HDS made operational changes to minimize the emissions. | Analyzer data, process data, and engineering calculations. | 08/06/2020 01:06 PM | 0 | 0 | 0
340191 | RN100716661 | PASADENA REFINING SYSTEM PRSI | 111 RED BLUFF RD; PASADENA, TX 77506 | HARRIS | 12 | 08/07/2020 1:31 | 08/08/2020 9:52 | AIR STARTUP | Electrostatic Precipitator Stack | HTBLR010 | Carbon Monoxide | 1597.85 |  |  | POUNDS | 141.6 | LBS/HR | 20246 |  | Planned startup following maintenance | Followed applicable maintenance, startup, and shutdown (MSS) procedures to minimize emissions. Maximized the use of energized Electrostatic Precipitator (emission control equipment) during startup. | Used existing analyzers and process data. The rolling 6-minute average opacity did not exceed the applicable 30% limit by 15% or more during the planned startup. Other than particulate matter, emissions remained within authorized limits. | 08/06/2020 12:53 PM | 0 | 0 | 0
340191 | RN100716661 | PASADENA REFINING SYSTEM PRSI | 111 RED BLUFF RD; PASADENA, TX 77506 | HARRIS | 12 | 08/07/2020 1:31 | 08/08/2020 9:52 | AIR STARTUP | Electrostatic Precipitator Stack | HTBLR010 | Nitrogen Oxides | 924.87 |  |  | POUNDS | 201.86 | LBS/HR | 20246 |  | Planned startup following maintenance | Followed applicable maintenance, startup, and shutdown (MSS) procedures to minimize emissions. Maximized the use of energized Electrostatic Precipitator (emission control equipment) during startup. | Used existing analyzers and process data. The rolling 6-minute average opacity did not exceed the applicable 30% limit by 15% or more during the planned startup. Other than particulate matter, emissions remained within authorized limits. | 08/06/2020 12:53 PM | 0 | 0 | 0
340191 | RN100716661 | PASADENA REFINING SYSTEM PRSI | 111 RED BLUFF RD; PASADENA, TX 77506 | HARRIS | 12 | 08/07/2020 1:31 | 08/08/2020 9:52 | AIR STARTUP | Electrostatic Precipitator Stack | HTBLR010 | Opacity | 44 |  |  | % OPACITY | 30 | % OPACITY | 20246 |  | Planned startup following maintenance | Followed applicable maintenance, startup, and shutdown (MSS) procedures to minimize emissions. Maximized the use of energized Electrostatic Precipitator (emission control equipment) during startup. | Used existing analyzers and process data. The rolling 6-minute average opacity did not exceed the applicable 30% limit by 15% or more during the planned startup. Other than particulate matter, emissions remained within authorized limits. | 08/06/2020 12:53 PM | 0 | 0 | 0
340191 | RN100716661 | PASADENA REFINING SYSTEM PRSI | 111 RED BLUFF RD; PASADENA, TX 77506 | HARRIS | 12 | 08/07/2020 1:31 | 08/08/2020 9:52 | AIR STARTUP | Electrostatic Precipitator Stack | HTBLR010 | Particulate Matter | 1541.2 |  |  | POUNDS | 34.8 | LBS/HR | 20246 |  | Planned startup following maintenance | Followed applicable maintenance, startup, and shutdown (MSS) procedures to minimize emissions. Maximized the use of energized Electrostatic Precipitator (emission control equipment) during startup. | Used existing analyzers and process data. The rolling 6-minute average opacity did not exceed the applicable 30% limit by 15% or more during the planned startup. Other than particulate matter, emissions remained within authorized limits. | 08/06/2020 12:53 PM | 0 | 0 | 0
340191 | RN100716661 | PASADENA REFINING SYSTEM PRSI | 111 RED BLUFF RD; PASADENA, TX 77506 | HARRIS | 12 | 08/07/2020 1:31 | 08/08/2020 9:52 | AIR STARTUP | Electrostatic Precipitator Stack | HTBLR010 | Sulfur dioxide | 197.02 |  |  | POUNDS | 290.45 | LBS/HR | 20246 |  | Planned startup following maintenance | Followed applicable maintenance, startup, and shutdown (MSS) procedures to minimize emissions. Maximized the use of energized Electrostatic Precipitator (emission control equipment) during startup. | Used existing analyzers and process data. The rolling 6-minute average opacity did not exceed the applicable 30% limit by 15% or more during the planned startup. Other than particulate matter, emissions remained within authorized limits. | 08/06/2020 12:53 PM | 0 | 0 | 0
340191 | RN100716661 | PASADENA REFINING SYSTEM PRSI | 111 RED BLUFF RD; PASADENA, TX 77506 | HARRIS | 12 | 08/07/2020 1:31 | 08/08/2020 9:52 | AIR STARTUP | Electrostatic Precipitator Stack | HTBLR010 | VOC | 190.28 |  |  | POUNDS | 10.11 | LBS/HR | 20246 |  | Planned startup following maintenance | Followed applicable maintenance, startup, and shutdown (MSS) procedures to minimize emissions. Maximized the use of energized Electrostatic Precipitator (emission control equipment) during startup. | Used existing analyzers and process data. The rolling 6-minute average opacity did not exceed the applicable 30% limit by 15% or more during the planned startup. Other than particulate matter, emissions remained within authorized limits. | 08/06/2020 12:53 PM | 0 | 0 | 0
340172 | RN100225291 | OWENS CORNING ROOFING AND ASPHALT IRVING FACILITY | 201 N NURSERY RD IRVING TX | DALLAS | 4 | 08/10/2020 3:00 | 08/10/2020 18:00 | MAINTENANCE | LAM RTO | 325 | Smoke | 1 |  |  | % OPACITY | 0 |  | NSR81011 |  | No excess emissions or opacity were observed, maintenance was performing routine tasks to the LAM line | No excess emissions or opacity occurred; no corrective actions required | Quantity determination based upon knowledge of the process and other prior; similar projects | 08/06/2020 11:36 AM | 0 | 0 | 0
340169 | RN100225291 | OWENS CORNING ROOFING AND ASPHALT IRVING FACILITY | 201 N NURSERY RD IRVING TX | DALLAS | 4 | 08/08/2020 3:00 | 08/11/2020 8:00 | MAINTENANCE | 3Tab RTO | 320 | Smoke | 1 |  |  | % OPACITY | 0 |  | NSR81011 |  | No excess emissions or opacity were observed, maintenance was performing routine tasks to the 3tab line | No excess emissions or opacity occurred; no corrective actions required | Quantity determination based upon knowledge of the process and other prior; similar projects | 08/06/2020 11:30 AM | 0 | 0 | 0
340167 | RN100217389 | MOTIVA CHEMICALS | 4241 SAVANNAH AVE; PORT ARTHUR, TX 77640 | JEFFERSON | 10 | 08/07/2020 11:40 | 08/09/2020 9:10 | AIR STARTUP | LOU Flare | LOUFLARE | 1,3-BUTADIENE | 3.56 |  |  | POUNDS | 0 |  | No specific authorization |  | Motiva Chemicals LLC (RN100217389; TCEQ Account JE0135Q) Port Arthur Chemicals (PAC) facility began startup operations of its Light Olefins Unit (LOU), on August 7, 2020, at approximately 11:40 hours. This is following the shutdown of the LOU which occurred on August 4, 2020. On August 5, 2020 PAC submitted an initial State of Texas Electronic Environmental Reporting System (STEERS) report for the process unit shutdown (STEERS No. 340127). | Startup activities were performed per appropriate startup procedures and the duration of the event was minimized to the extent possible. To minimize emissions, the LOU was started in a safe and controlled manner. Process streams were routed to the LOU Flare for destruction. | Emissions are based on engineering estimates and judgment, stream speciation, estimated duration, and engineering calculations. Emissions of benzene are estimated to have exceeded state and federal reportable quantities (RQs) over a 24-hour period. Emissions of oxides of nitrogen and ethylene are estimated to have exceeded state RQs over a 24-hour period. It was also observed that during this incident, the LOU flare smoked intermittently.Note that at the time of the Initial STEERS Report, formal emissions estimates were not available. PAC stated in the report that, “All amounts released listed in this report are preliminary estimates of the potential emissions based on current available information. These estimates may or may not be indicative of the actual amounts or compounds released. It is likely that better emissions estimates will be provided in the Final State of Texas Environmental Electronic Reporting System (STEERS) Report.” Based on information presently known to PAC the startup activity began on August 7, 2020 at approximately 11:40 hours and ended on August 9, 2020 at approximately 09:10 hours. For the purpose of this report the duration is 45 hours and 30 minutes. This notification was not filed more than 10 days prior to the planned startup activity, however PAC filed the notice as soon as practicable, in accordance with 30 TAC §101.211(a). In accordance with applicable regulations and guidelines, the National Response Center (NRC), Texas State Emergency Response Commission (SERC), and the Local Emergency Planning Commission (LEPC) were notified. NRC# 1284010 08/07/2020 14:47; Threatt SERC# 20202504 08/07/2020 14:52; Austin | 08/06/2020 11:16 AM | 0 | 0 | 0
340167 | RN100217389 | MOTIVA CHEMICALS | 4241 SAVANNAH AVE; PORT ARTHUR, TX 77640 | JEFFERSON | 10 | 08/07/2020 11:40 | 08/09/2020 9:10 | AIR STARTUP | LOU Flare | LOUFLARE | Benzene | 138.96 |  |  | POUNDS | 0 |  | No specific authorization |  | Motiva Chemicals LLC (RN100217389; TCEQ Account JE0135Q) Port Arthur Chemicals (PAC) facility began startup operations of its Light Olefins Unit (LOU), on August 7, 2020, at approximately 11:40 hours. This is following the shutdown of the LOU which occurred on August 4, 2020. On August 5, 2020 PAC submitted an initial State of Texas Electronic Environmental Reporting System (STEERS) report for the process unit shutdown (STEERS No. 340127). | Startup activities were performed per appropriate startup procedures and the duration of the event was minimized to the extent possible. To minimize emissions, the LOU was started in a safe and controlled manner. Process streams were routed to the LOU Flare for destruction. | Emissions are based on engineering estimates and judgment, stream speciation, estimated duration, and engineering calculations. Emissions of benzene are estimated to have exceeded state and federal reportable quantities (RQs) over a 24-hour period. Emissions of oxides of nitrogen and ethylene are estimated to have exceeded state RQs over a 24-hour period. It was also observed that during this incident, the LOU flare smoked intermittently.Note that at the time of the Initial STEERS Report, formal emissions estimates were not available. PAC stated in the report that, “All amounts released listed in this report are preliminary estimates of the potential emissions based on current available information. These estimates may or may not be indicative of the actual amounts or compounds released. It is likely that better emissions estimates will be provided in the Final State of Texas Environmental Electronic Reporting System (STEERS) Report.” Based on information presently known to PAC the startup activity began on August 7, 2020 at approximately 11:40 hours and ended on August 9, 2020 at approximately 09:10 hours. For the purpose of this report the duration is 45 hours and 30 minutes. This notification was not filed more than 10 days prior to the planned startup activity, however PAC filed the notice as soon as practicable, in accordance with 30 TAC §101.211(a). In accordance with applicable regulations and guidelines, the National Response Center (NRC), Texas State Emergency Response Commission (SERC), and the Local Emergency Planning Commission (LEPC) were notified. NRC# 1284010 08/07/2020 14:47; Threatt SERC# 20202504 08/07/2020 14:52; Austin | 08/06/2020 11:16 AM | 0 | 0 | 0
340167 | RN100217389 | MOTIVA CHEMICALS | 4241 SAVANNAH AVE; PORT ARTHUR, TX 77640 | JEFFERSON | 10 | 08/07/2020 11:40 | 08/09/2020 9:10 | AIR STARTUP | LOU Flare | LOUFLARE | Butanes | 912.56 |  |  | POUNDS | 0 |  | No specific authorization |  | Motiva Chemicals LLC (RN100217389; TCEQ Account JE0135Q) Port Arthur Chemicals (PAC) facility began startup operations of its Light Olefins Unit (LOU), on August 7, 2020, at approximately 11:40 hours. This is following the shutdown of the LOU which occurred on August 4, 2020. On August 5, 2020 PAC submitted an initial State of Texas Electronic Environmental Reporting System (STEERS) report for the process unit shutdown (STEERS No. 340127). | Startup activities were performed per appropriate startup procedures and the duration of the event was minimized to the extent possible. To minimize emissions, the LOU was started in a safe and controlled manner. Process streams were routed to the LOU Flare for destruction. | Emissions are based on engineering estimates and judgment, stream speciation, estimated duration, and engineering calculations. Emissions of benzene are estimated to have exceeded state and federal reportable quantities (RQs) over a 24-hour period. Emissions of oxides of nitrogen and ethylene are estimated to have exceeded state RQs over a 24-hour period. It was also observed that during this incident, the LOU flare smoked intermittently.Note that at the time of the Initial STEERS Report, formal emissions estimates were not available. PAC stated in the report that, “All amounts released listed in this report are preliminary estimates of the potential emissions based on current available information. These estimates may or may not be indicative of the actual amounts or compounds released. It is likely that better emissions estimates will be provided in the Final State of Texas Environmental Electronic Reporting System (STEERS) Report.” Based on information presently known to PAC the startup activity began on August 7, 2020 at approximately 11:40 hours and ended on August 9, 2020 at approximately 09:10 hours. For the purpose of this report the duration is 45 hours and 30 minutes. This notification was not filed more than 10 days prior to the planned startup activity, however PAC filed the notice as soon as practicable, in accordance with 30 TAC §101.211(a). In accordance with applicable regulations and guidelines, the National Response Center (NRC), Texas State Emergency Response Commission (SERC), and the Local Emergency Planning Commission (LEPC) were notified. NRC# 1284010 08/07/2020 14:47; Threatt SERC# 20202504 08/07/2020 14:52; Austin | 08/06/2020 11:16 AM | 0 | 0 | 0
340167 | RN100217389 | MOTIVA CHEMICALS | 4241 SAVANNAH AVE; PORT ARTHUR, TX 77640 | JEFFERSON | 10 | 08/07/2020 11:40 | 08/09/2020 9:10 | AIR STARTUP | LOU Flare | LOUFLARE | Butenes, All Isomers | 5.22 |  |  | POUNDS | 0 |  | No specific authorization |  | Motiva Chemicals LLC (RN100217389; TCEQ Account JE0135Q) Port Arthur Chemicals (PAC) facility began startup operations of its Light Olefins Unit (LOU), on August 7, 2020, at approximately 11:40 hours. This is following the shutdown of the LOU which occurred on August 4, 2020. On August 5, 2020 PAC submitted an initial State of Texas Electronic Environmental Reporting System (STEERS) report for the process unit shutdown (STEERS No. 340127). | Startup activities were performed per appropriate startup procedures and the duration of the event was minimized to the extent possible. To minimize emissions, the LOU was started in a safe and controlled manner. Process streams were routed to the LOU Flare for destruction. | Emissions are based on engineering estimates and judgment, stream speciation, estimated duration, and engineering calculations. Emissions of benzene are estimated to have exceeded state and federal reportable quantities (RQs) over a 24-hour period. Emissions of oxides of nitrogen and ethylene are estimated to have exceeded state RQs over a 24-hour period. It was also observed that during this incident, the LOU flare smoked intermittently.Note that at the time of the Initial STEERS Report, formal emissions estimates were not available. PAC stated in the report that, “All amounts released listed in this report are preliminary estimates of the potential emissions based on current available information. These estimates may or may not be indicative of the actual amounts or compounds released. It is likely that better emissions estimates will be provided in the Final State of Texas Environmental Electronic Reporting System (STEERS) Report.” Based on information presently known to PAC the startup activity began on August 7, 2020 at approximately 11:40 hours and ended on August 9, 2020 at approximately 09:10 hours. For the purpose of this report the duration is 45 hours and 30 minutes. This notification was not filed more than 10 days prior to the planned startup activity, however PAC filed the notice as soon as practicable, in accordance with 30 TAC §101.211(a). In accordance with applicable regulations and guidelines, the National Response Center (NRC), Texas State Emergency Response Commission (SERC), and the Local Emergency Planning Commission (LEPC) were notified. NRC# 1284010 08/07/2020 14:47; Threatt SERC# 20202504 08/07/2020 14:52; Austin | 08/06/2020 11:16 AM | 0 | 0 | 0
340167 | RN100217389 | MOTIVA CHEMICALS | 4241 SAVANNAH AVE; PORT ARTHUR, TX 77640 | JEFFERSON | 10 | 08/07/2020 11:40 | 08/09/2020 9:10 | AIR STARTUP | LOU Flare | LOUFLARE | Carbon Monoxide | 4601.86 |  |  | POUNDS | 0 |  | No specific authorization |  | Motiva Chemicals LLC (RN100217389; TCEQ Account JE0135Q) Port Arthur Chemicals (PAC) facility began startup operations of its Light Olefins Unit (LOU), on August 7, 2020, at approximately 11:40 hours. This is following the shutdown of the LOU which occurred on August 4, 2020. On August 5, 2020 PAC submitted an initial State of Texas Electronic Environmental Reporting System (STEERS) report for the process unit shutdown (STEERS No. 340127). | Startup activities were performed per appropriate startup procedures and the duration of the event was minimized to the extent possible. To minimize emissions, the LOU was started in a safe and controlled manner. Process streams were routed to the LOU Flare for destruction. | Emissions are based on engineering estimates and judgment, stream speciation, estimated duration, and engineering calculations. Emissions of benzene are estimated to have exceeded state and federal reportable quantities (RQs) over a 24-hour period. Emissions of oxides of nitrogen and ethylene are estimated to have exceeded state RQs over a 24-hour period. It was also observed that during this incident, the LOU flare smoked intermittently.Note that at the time of the Initial STEERS Report, formal emissions estimates were not available. PAC stated in the report that, “All amounts released listed in this report are preliminary estimates of the potential emissions based on current available information. These estimates may or may not be indicative of the actual amounts or compounds released. It is likely that better emissions estimates will be provided in the Final State of Texas Environmental Electronic Reporting System (STEERS) Report.” Based on information presently known to PAC the startup activity began on August 7, 2020 at approximately 11:40 hours and ended on August 9, 2020 at approximately 09:10 hours. For the purpose of this report the duration is 45 hours and 30 minutes. This notification was not filed more than 10 days prior to the planned startup activity, however PAC filed the notice as soon as practicable, in accordance with 30 TAC §101.211(a). In accordance with applicable regulations and guidelines, the National Response Center (NRC), Texas State Emergency Response Commission (SERC), and the Local Emergency Planning Commission (LEPC) were notified. NRC# 1284010 08/07/2020 14:47; Threatt SERC# 20202504 08/07/2020 14:52; Austin | 08/06/2020 11:16 AM | 0 | 0 | 0
340167 | RN100217389 | MOTIVA CHEMICALS | 4241 SAVANNAH AVE; PORT ARTHUR, TX 77640 | JEFFERSON | 10 | 08/07/2020 11:40 | 08/09/2020 9:10 | AIR STARTUP | LOU Flare | LOUFLARE | Ethylbenzene | 1.57 |  |  | POUNDS | 0 |  | No specific authorization |  | Motiva Chemicals LLC (RN100217389; TCEQ Account JE0135Q) Port Arthur Chemicals (PAC) facility began startup operations of its Light Olefins Unit (LOU), on August 7, 2020, at approximately 11:40 hours. This is following the shutdown of the LOU which occurred on August 4, 2020. On August 5, 2020 PAC submitted an initial State of Texas Electronic Environmental Reporting System (STEERS) report for the process unit shutdown (STEERS No. 340127). | Startup activities were performed per appropriate startup procedures and the duration of the event was minimized to the extent possible. To minimize emissions, the LOU was started in a safe and controlled manner. Process streams were routed to the LOU Flare for destruction. | Emissions are based on engineering estimates and judgment, stream speciation, estimated duration, and engineering calculations. Emissions of benzene are estimated to have exceeded state and federal reportable quantities (RQs) over a 24-hour period. Emissions of oxides of nitrogen and ethylene are estimated to have exceeded state RQs over a 24-hour period. It was also observed that during this incident, the LOU flare smoked intermittently.Note that at the time of the Initial STEERS Report, formal emissions estimates were not available. PAC stated in the report that, “All amounts released listed in this report are preliminary estimates of the potential emissions based on current available information. These estimates may or may not be indicative of the actual amounts or compounds released. It is likely that better emissions estimates will be provided in the Final State of Texas Environmental Electronic Reporting System (STEERS) Report.” Based on information presently known to PAC the startup activity began on August 7, 2020 at approximately 11:40 hours and ended on August 9, 2020 at approximately 09:10 hours. For the purpose of this report the duration is 45 hours and 30 minutes. This notification was not filed more than 10 days prior to the planned startup activity, however PAC filed the notice as soon as practicable, in accordance with 30 TAC §101.211(a). In accordance with applicable regulations and guidelines, the National Response Center (NRC), Texas State Emergency Response Commission (SERC), and the Local Emergency Planning Commission (LEPC) were notified. NRC# 1284010 08/07/2020 14:47; Threatt SERC# 20202504 08/07/2020 14:52; Austin | 08/06/2020 11:16 AM | 0 | 0 | 0
340167 | RN100217389 | MOTIVA CHEMICALS | 4241 SAVANNAH AVE; PORT ARTHUR, TX 77640 | JEFFERSON | 10 | 08/07/2020 11:40 | 08/09/2020 9:10 | AIR STARTUP | LOU Flare | LOUFLARE | Ethylene (gaseous) | 6061.36 |  |  | POUNDS | 0 |  | No specific authorization |  | Motiva Chemicals LLC (RN100217389; TCEQ Account JE0135Q) Port Arthur Chemicals (PAC) facility began startup operations of its Light Olefins Unit (LOU), on August 7, 2020, at approximately 11:40 hours. This is following the shutdown of the LOU which occurred on August 4, 2020. On August 5, 2020 PAC submitted an initial State of Texas Electronic Environmental Reporting System (STEERS) report for the process unit shutdown (STEERS No. 340127). | Startup activities were performed per appropriate startup procedures and the duration of the event was minimized to the extent possible. To minimize emissions, the LOU was started in a safe and controlled manner. Process streams were routed to the LOU Flare for destruction. | Emissions are based on engineering estimates and judgment, stream speciation, estimated duration, and engineering calculations. Emissions of benzene are estimated to have exceeded state and federal reportable quantities (RQs) over a 24-hour period. Emissions of oxides of nitrogen and ethylene are estimated to have exceeded state RQs over a 24-hour period. It was also observed that during this incident, the LOU flare smoked intermittently.Note that at the time of the Initial STEERS Report, formal emissions estimates were not available. PAC stated in the report that, “All amounts released listed in this report are preliminary estimates of the potential emissions based on current available information. These estimates may or may not be indicative of the actual amounts or compounds released. It is likely that better emissions estimates will be provided in the Final State of Texas Environmental Electronic Reporting System (STEERS) Report.” Based on information presently known to PAC the startup activity began on August 7, 2020 at approximately 11:40 hours and ended on August 9, 2020 at approximately 09:10 hours. For the purpose of this report the duration is 45 hours and 30 minutes. This notification was not filed more than 10 days prior to the planned startup activity, however PAC filed the notice as soon as practicable, in accordance with 30 TAC §101.211(a). In accordance with applicable regulations and guidelines, the National Response Center (NRC), Texas State Emergency Response Commission (SERC), and the Local Emergency Planning Commission (LEPC) were notified. NRC# 1284010 08/07/2020 14:47; Threatt SERC# 20202504 08/07/2020 14:52; Austin | 08/06/2020 11:16 AM | 0 | 0 | 0
340167 | RN100217389 | MOTIVA CHEMICALS | 4241 SAVANNAH AVE; PORT ARTHUR, TX 77640 | JEFFERSON | 10 | 08/07/2020 11:40 | 08/09/2020 9:10 | AIR STARTUP | LOU Flare | LOUFLARE | Isobutane | 53.61 |  |  | POUNDS | 0 |  | No specific authorization |  | Motiva Chemicals LLC (RN100217389; TCEQ Account JE0135Q) Port Arthur Chemicals (PAC) facility began startup operations of its Light Olefins Unit (LOU), on August 7, 2020, at approximately 11:40 hours. This is following the shutdown of the LOU which occurred on August 4, 2020. On August 5, 2020 PAC submitted an initial State of Texas Electronic Environmental Reporting System (STEERS) report for the process unit shutdown (STEERS No. 340127). | Startup activities were performed per appropriate startup procedures and the duration of the event was minimized to the extent possible. To minimize emissions, the LOU was started in a safe and controlled manner. Process streams were routed to the LOU Flare for destruction. | Emissions are based on engineering estimates and judgment, stream speciation, estimated duration, and engineering calculations. Emissions of benzene are estimated to have exceeded state and federal reportable quantities (RQs) over a 24-hour period. Emissions of oxides of nitrogen and ethylene are estimated to have exceeded state RQs over a 24-hour period. It was also observed that during this incident, the LOU flare smoked intermittently.Note that at the time of the Initial STEERS Report, formal emissions estimates were not available. PAC stated in the report that, “All amounts released listed in this report are preliminary estimates of the potential emissions based on current available information. These estimates may or may not be indicative of the actual amounts or compounds released. It is likely that better emissions estimates will be provided in the Final State of Texas Environmental Electronic Reporting System (STEERS) Report.” Based on information presently known to PAC the startup activity began on August 7, 2020 at approximately 11:40 hours and ended on August 9, 2020 at approximately 09:10 hours. For the purpose of this report the duration is 45 hours and 30 minutes. This notification was not filed more than 10 days prior to the planned startup activity, however PAC filed the notice as soon as practicable, in accordance with 30 TAC §101.211(a). In accordance with applicable regulations and guidelines, the National Response Center (NRC), Texas State Emergency Response Commission (SERC), and the Local Emergency Planning Commission (LEPC) were notified. NRC# 1284010 08/07/2020 14:47; Threatt SERC# 20202504 08/07/2020 14:52; Austin | 08/06/2020 11:16 AM | 0 | 0 | 0
340167 | RN100217389 | MOTIVA CHEMICALS | 4241 SAVANNAH AVE; PORT ARTHUR, TX 77640 | JEFFERSON | 10 | 08/07/2020 11:40 | 08/09/2020 9:10 | AIR STARTUP | LOU Flare | LOUFLARE | Isobutylene | 89.25 |  |  | POUNDS | 0 |  | No specific authorization |  | Motiva Chemicals LLC (RN100217389; TCEQ Account JE0135Q) Port Arthur Chemicals (PAC) facility began startup operations of its Light Olefins Unit (LOU), on August 7, 2020, at approximately 11:40 hours. This is following the shutdown of the LOU which occurred on August 4, 2020. On August 5, 2020 PAC submitted an initial State of Texas Electronic Environmental Reporting System (STEERS) report for the process unit shutdown (STEERS No. 340127). | Startup activities were performed per appropriate startup procedures and the duration of the event was minimized to the extent possible. To minimize emissions, the LOU was started in a safe and controlled manner. Process streams were routed to the LOU Flare for destruction. | Emissions are based on engineering estimates and judgment, stream speciation, estimated duration, and engineering calculations. Emissions of benzene are estimated to have exceeded state and federal reportable quantities (RQs) over a 24-hour period. Emissions of oxides of nitrogen and ethylene are estimated to have exceeded state RQs over a 24-hour period. It was also observed that during this incident, the LOU flare smoked intermittently.Note that at the time of the Initial STEERS Report, formal emissions estimates were not available. PAC stated in the report that, “All amounts released listed in this report are preliminary estimates of the potential emissions based on current available information. These estimates may or may not be indicative of the actual amounts or compounds released. It is likely that better emissions estimates will be provided in the Final State of Texas Environmental Electronic Reporting System (STEERS) Report.” Based on information presently known to PAC the startup activity began on August 7, 2020 at approximately 11:40 hours and ended on August 9, 2020 at approximately 09:10 hours. For the purpose of this report the duration is 45 hours and 30 minutes. This notification was not filed more than 10 days prior to the planned startup activity, however PAC filed the notice as soon as practicable, in accordance with 30 TAC §101.211(a). In accordance with applicable regulations and guidelines, the National Response Center (NRC), Texas State Emergency Response Commission (SERC), and the Local Emergency Planning Commission (LEPC) were notified. NRC# 1284010 08/07/2020 14:47; Threatt SERC# 20202504 08/07/2020 14:52; Austin | 08/06/2020 11:16 AM | 0 | 0 | 0
340167 | RN100217389 | MOTIVA CHEMICALS | 4241 SAVANNAH AVE; PORT ARTHUR, TX 77640 | JEFFERSON | 10 | 08/07/2020 11:40 | 08/09/2020 9:10 | AIR STARTUP | LOU Flare | LOUFLARE | Nitrogen dioxide | 31.86 |  |  | POUNDS | 0 |  | No specific authorization |  | Motiva Chemicals LLC (RN100217389; TCEQ Account JE0135Q) Port Arthur Chemicals (PAC) facility began startup operations of its Light Olefins Unit (LOU), on August 7, 2020, at approximately 11:40 hours. This is following the shutdown of the LOU which occurred on August 4, 2020. On August 5, 2020 PAC submitted an initial State of Texas Electronic Environmental Reporting System (STEERS) report for the process unit shutdown (STEERS No. 340127). | Startup activities were performed per appropriate startup procedures and the duration of the event was minimized to the extent possible. To minimize emissions, the LOU was started in a safe and controlled manner. Process streams were routed to the LOU Flare for destruction. | Emissions are based on engineering estimates and judgment, stream speciation, estimated duration, and engineering calculations. Emissions of benzene are estimated to have exceeded state and federal reportable quantities (RQs) over a 24-hour period. Emissions of oxides of nitrogen and ethylene are estimated to have exceeded state RQs over a 24-hour period. It was also observed that during this incident, the LOU flare smoked intermittently.Note that at the time of the Initial STEERS Report, formal emissions estimates were not available. PAC stated in the report that, “All amounts released listed in this report are preliminary estimates of the potential emissions based on current available information. These estimates may or may not be indicative of the actual amounts or compounds released. It is likely that better emissions estimates will be provided in the Final State of Texas Environmental Electronic Reporting System (STEERS) Report.” Based on information presently known to PAC the startup activity began on August 7, 2020 at approximately 11:40 hours and ended on August 9, 2020 at approximately 09:10 hours. For the purpose of this report the duration is 45 hours and 30 minutes. This notification was not filed more than 10 days prior to the planned startup activity, however PAC filed the notice as soon as practicable, in accordance with 30 TAC §101.211(a). In accordance with applicable regulations and guidelines, the National Response Center (NRC), Texas State Emergency Response Commission (SERC), and the Local Emergency Planning Commission (LEPC) were notified. NRC# 1284010 08/07/2020 14:47; Threatt SERC# 20202504 08/07/2020 14:52; Austin | 08/06/2020 11:16 AM | 0 | 0 | 0
340167 | RN100217389 | MOTIVA CHEMICALS | 4241 SAVANNAH AVE; PORT ARTHUR, TX 77640 | JEFFERSON | 10 | 08/07/2020 11:40 | 08/09/2020 9:10 | AIR STARTUP | LOU Flare | LOUFLARE | Nitrogen oxide | 605.28 |  |  | POUNDS | 0 |  | No specific authorization |  | Motiva Chemicals LLC (RN100217389; TCEQ Account JE0135Q) Port Arthur Chemicals (PAC) facility began startup operations of its Light Olefins Unit (LOU), on August 7, 2020, at approximately 11:40 hours. This is following the shutdown of the LOU which occurred on August 4, 2020. On August 5, 2020 PAC submitted an initial State of Texas Electronic Environmental Reporting System (STEERS) report for the process unit shutdown (STEERS No. 340127). | Startup activities were performed per appropriate startup procedures and the duration of the event was minimized to the extent possible. To minimize emissions, the LOU was started in a safe and controlled manner. Process streams were routed to the LOU Flare for destruction. | Emissions are based on engineering estimates and judgment, stream speciation, estimated duration, and engineering calculations. Emissions of benzene are estimated to have exceeded state and federal reportable quantities (RQs) over a 24-hour period. Emissions of oxides of nitrogen and ethylene are estimated to have exceeded state RQs over a 24-hour period. It was also observed that during this incident, the LOU flare smoked intermittently.Note that at the time of the Initial STEERS Report, formal emissions estimates were not available. PAC stated in the report that, “All amounts released listed in this report are preliminary estimates of the potential emissions based on current available information. These estimates may or may not be indicative of the actual amounts or compounds released. It is likely that better emissions estimates will be provided in the Final State of Texas Environmental Electronic Reporting System (STEERS) Report.” Based on information presently known to PAC the startup activity began on August 7, 2020 at approximately 11:40 hours and ended on August 9, 2020 at approximately 09:10 hours. For the purpose of this report the duration is 45 hours and 30 minutes. This notification was not filed more than 10 days prior to the planned startup activity, however PAC filed the notice as soon as practicable, in accordance with 30 TAC §101.211(a). In accordance with applicable regulations and guidelines, the National Response Center (NRC), Texas State Emergency Response Commission (SERC), and the Local Emergency Planning Commission (LEPC) were notified. NRC# 1284010 08/07/2020 14:47; Threatt SERC# 20202504 08/07/2020 14:52; Austin | 08/06/2020 11:16 AM | 0 | 0 | 0
340167 | RN100217389 | MOTIVA CHEMICALS | 4241 SAVANNAH AVE; PORT ARTHUR, TX 77640 | JEFFERSON | 10 | 08/07/2020 11:40 | 08/09/2020 9:10 | AIR STARTUP | LOU Flare | LOUFLARE | Propane | 75.98 |  |  | POUNDS | 0 |  | No specific authorization |  | Motiva Chemicals LLC (RN100217389; TCEQ Account JE0135Q) Port Arthur Chemicals (PAC) facility began startup operations of its Light Olefins Unit (LOU), on August 7, 2020, at approximately 11:40 hours. This is following the shutdown of the LOU which occurred on August 4, 2020. On August 5, 2020 PAC submitted an initial State of Texas Electronic Environmental Reporting System (STEERS) report for the process unit shutdown (STEERS No. 340127). | Startup activities were performed per appropriate startup procedures and the duration of the event was minimized to the extent possible. To minimize emissions, the LOU was started in a safe and controlled manner. Process streams were routed to the LOU Flare for destruction. | Emissions are based on engineering estimates and judgment, stream speciation, estimated duration, and engineering calculations. Emissions of benzene are estimated to have exceeded state and federal reportable quantities (RQs) over a 24-hour period. Emissions of oxides of nitrogen and ethylene are estimated to have exceeded state RQs over a 24-hour period. It was also observed that during this incident, the LOU flare smoked intermittently.Note that at the time of the Initial STEERS Report, formal emissions estimates were not available. PAC stated in the report that, “All amounts released listed in this report are preliminary estimates of the potential emissions based on current available information. These estimates may or may not be indicative of the actual amounts or compounds released. It is likely that better emissions estimates will be provided in the Final State of Texas Environmental Electronic Reporting System (STEERS) Report.” Based on information presently known to PAC the startup activity began on August 7, 2020 at approximately 11:40 hours and ended on August 9, 2020 at approximately 09:10 hours. For the purpose of this report the duration is 45 hours and 30 minutes. This notification was not filed more than 10 days prior to the planned startup activity, however PAC filed the notice as soon as practicable, in accordance with 30 TAC §101.211(a). In accordance with applicable regulations and guidelines, the National Response Center (NRC), Texas State Emergency Response Commission (SERC), and the Local Emergency Planning Commission (LEPC) were notified. NRC# 1284010 08/07/2020 14:47; Threatt SERC# 20202504 08/07/2020 14:52; Austin | 08/06/2020 11:16 AM | 0 | 0 | 0
340167 | RN100217389 | MOTIVA CHEMICALS | 4241 SAVANNAH AVE; PORT ARTHUR, TX 77640 | JEFFERSON | 10 | 08/07/2020 11:40 | 08/09/2020 9:10 | AIR STARTUP | LOU Flare | LOUFLARE | Propylene | 2343.13 |  |  | POUNDS | 0 |  | No specific authorization |  | Motiva Chemicals LLC (RN100217389; TCEQ Account JE0135Q) Port Arthur Chemicals (PAC) facility began startup operations of its Light Olefins Unit (LOU), on August 7, 2020, at approximately 11:40 hours. This is following the shutdown of the LOU which occurred on August 4, 2020. On August 5, 2020 PAC submitted an initial State of Texas Electronic Environmental Reporting System (STEERS) report for the process unit shutdown (STEERS No. 340127). | Startup activities were performed per appropriate startup procedures and the duration of the event was minimized to the extent possible. To minimize emissions, the LOU was started in a safe and controlled manner. Process streams were routed to the LOU Flare for destruction. | Emissions are based on engineering estimates and judgment, stream speciation, estimated duration, and engineering calculations. Emissions of benzene are estimated to have exceeded state and federal reportable quantities (RQs) over a 24-hour period. Emissions of oxides of nitrogen and ethylene are estimated to have exceeded state RQs over a 24-hour period. It was also observed that during this incident, the LOU flare smoked intermittently.Note that at the time of the Initial STEERS Report, formal emissions estimates were not available. PAC stated in the report that, “All amounts released listed in this report are preliminary estimates of the potential emissions based on current available information. These estimates may or may not be indicative of the actual amounts or compounds released. It is likely that better emissions estimates will be provided in the Final State of Texas Environmental Electronic Reporting System (STEERS) Report.” Based on information presently known to PAC the startup activity began on August 7, 2020 at approximately 11:40 hours and ended on August 9, 2020 at approximately 09:10 hours. For the purpose of this report the duration is 45 hours and 30 minutes. This notification was not filed more than 10 days prior to the planned startup activity, however PAC filed the notice as soon as practicable, in accordance with 30 TAC §101.211(a). In accordance with applicable regulations and guidelines, the National Response Center (NRC), Texas State Emergency Response Commission (SERC), and the Local Emergency Planning Commission (LEPC) were notified. NRC# 1284010 08/07/2020 14:47; Threatt SERC# 20202504 08/07/2020 14:52; Austin | 08/06/2020 11:16 AM | 0 | 0 | 0
340167 | RN100217389 | MOTIVA CHEMICALS | 4241 SAVANNAH AVE; PORT ARTHUR, TX 77640 | JEFFERSON | 10 | 08/07/2020 11:40 | 08/09/2020 9:10 | AIR STARTUP | LOU Flare | LOUFLARE | Toluene | 18.25 |  |  | POUNDS | 0 |  | No specific authorization |  | Motiva Chemicals LLC (RN100217389; TCEQ Account JE0135Q) Port Arthur Chemicals (PAC) facility began startup operations of its Light Olefins Unit (LOU), on August 7, 2020, at approximately 11:40 hours. This is following the shutdown of the LOU which occurred on August 4, 2020. On August 5, 2020 PAC submitted an initial State of Texas Electronic Environmental Reporting System (STEERS) report for the process unit shutdown (STEERS No. 340127). | Startup activities were performed per appropriate startup procedures and the duration of the event was minimized to the extent possible. To minimize emissions, the LOU was started in a safe and controlled manner. Process streams were routed to the LOU Flare for destruction. | Emissions are based on engineering estimates and judgment, stream speciation, estimated duration, and engineering calculations. Emissions of benzene are estimated to have exceeded state and federal reportable quantities (RQs) over a 24-hour period. Emissions of oxides of nitrogen and ethylene are estimated to have exceeded state RQs over a 24-hour period. It was also observed that during this incident, the LOU flare smoked intermittently.Note that at the time of the Initial STEERS Report, formal emissions estimates were not available. PAC stated in the report that, “All amounts released listed in this report are preliminary estimates of the potential emissions based on current available information. These estimates may or may not be indicative of the actual amounts or compounds released. It is likely that better emissions estimates will be provided in the Final State of Texas Environmental Electronic Reporting System (STEERS) Report.” Based on information presently known to PAC the startup activity began on August 7, 2020 at approximately 11:40 hours and ended on August 9, 2020 at approximately 09:10 hours. For the purpose of this report the duration is 45 hours and 30 minutes. This notification was not filed more than 10 days prior to the planned startup activity, however PAC filed the notice as soon as practicable, in accordance with 30 TAC §101.211(a). In accordance with applicable regulations and guidelines, the National Response Center (NRC), Texas State Emergency Response Commission (SERC), and the Local Emergency Planning Commission (LEPC) were notified. NRC# 1284010 08/07/2020 14:47; Threatt SERC# 20202504 08/07/2020 14:52; Austin | 08/06/2020 11:16 AM | 0 | 0 | 0
340167 | RN100217389 | MOTIVA CHEMICALS | 4241 SAVANNAH AVE; PORT ARTHUR, TX 77640 | JEFFERSON | 10 | 08/07/2020 11:40 | 08/09/2020 9:10 | AIR STARTUP | LOU Flare | LOUFLARE | Xylene (mixed isomers) | 2.25 |  |  | POUNDS | 0 |  | No specific authorization |  | Motiva Chemicals LLC (RN100217389; TCEQ Account JE0135Q) Port Arthur Chemicals (PAC) facility began startup operations of its Light Olefins Unit (LOU), on August 7, 2020, at approximately 11:40 hours. This is following the shutdown of the LOU which occurred on August 4, 2020. On August 5, 2020 PAC submitted an initial State of Texas Electronic Environmental Reporting System (STEERS) report for the process unit shutdown (STEERS No. 340127). | Startup activities were performed per appropriate startup procedures and the duration of the event was minimized to the extent possible. To minimize emissions, the LOU was started in a safe and controlled manner. Process streams were routed to the LOU Flare for destruction. | Emissions are based on engineering estimates and judgment, stream speciation, estimated duration, and engineering calculations. Emissions of benzene are estimated to have exceeded state and federal reportable quantities (RQs) over a 24-hour period. Emissions of oxides of nitrogen and ethylene are estimated to have exceeded state RQs over a 24-hour period. It was also observed that during this incident, the LOU flare smoked intermittently.Note that at the time of the Initial STEERS Report, formal emissions estimates were not available. PAC stated in the report that, “All amounts released listed in this report are preliminary estimates of the potential emissions based on current available information. These estimates may or may not be indicative of the actual amounts or compounds released. It is likely that better emissions estimates will be provided in the Final State of Texas Environmental Electronic Reporting System (STEERS) Report.” Based on information presently known to PAC the startup activity began on August 7, 2020 at approximately 11:40 hours and ended on August 9, 2020 at approximately 09:10 hours. For the purpose of this report the duration is 45 hours and 30 minutes. This notification was not filed more than 10 days prior to the planned startup activity, however PAC filed the notice as soon as practicable, in accordance with 30 TAC §101.211(a). In accordance with applicable regulations and guidelines, the National Response Center (NRC), Texas State Emergency Response Commission (SERC), and the Local Emergency Planning Commission (LEPC) were notified. NRC# 1284010 08/07/2020 14:47; Threatt SERC# 20202504 08/07/2020 14:52; Austin | 08/06/2020 11:16 AM | 0 | 0 | 0
340153 | RN107367138 | TALL COTTON COMPRESSION STATION | INTXN OF TX 214 N AND US 62 W GO W ON US 62 W FOR 11.4 MI TURN RIGHT ON CR 225 CR 323 FOR 4.0 MI TURN LEFT ON CR 208 FOR 2.5 MI TURN LEFT SITE WILL BE ON RIGHT | GAINES | 7 | 08/05/2020 21:37 | 08/05/2020 22:45 | EMISSIONS EVENT | Central Facility Flare | FL-2 | Carbon Monoxide | 110.23 |  |  | POUNDS | 0 |  | PBR Registration 120697, 106.492 |  | Severe thunderstorms in the area caused a third party power outage when the Lea County Electrical Coop sub station shut down due to a breaker trip. This loss of power caused a shut down of the Tall Cotton Electric Compressors and electrical power to the field. | Kinder Morgan shut in its flowing wells and Lea County Coop dispatched a crew to reset the breakers to the substation. Once power was restored by the third party provider Kinder Morgan restarted its flowing wells and electric compression and normal operations resumed. | Kinder Morgan utilized the flare meter values and a current gas sample analysis to calculate the emissions for this event. | 08/06/2020 10:36 AM | 0 | 0 | 0
340153 | RN107367138 | TALL COTTON COMPRESSION STATION | INTXN OF TX 214 N AND US 62 W GO W ON US 62 W FOR 11.4 MI TURN RIGHT ON CR 225 CR 323 FOR 4.0 MI TURN LEFT ON CR 208 FOR 2.5 MI TURN LEFT SITE WILL BE ON RIGHT | GAINES | 7 | 08/05/2020 21:37 | 08/05/2020 22:45 | EMISSIONS EVENT | Central Facility Flare | FL-2 | Hydrogen Sulfide | 66 |  |  | POUNDS | 0 |  | PBR Registration 120697, 106.492 |  | Severe thunderstorms in the area caused a third party power outage when the Lea County Electrical Coop sub station shut down due to a breaker trip. This loss of power caused a shut down of the Tall Cotton Electric Compressors and electrical power to the field. | Kinder Morgan shut in its flowing wells and Lea County Coop dispatched a crew to reset the breakers to the substation. Once power was restored by the third party provider Kinder Morgan restarted its flowing wells and electric compression and normal operations resumed. | Kinder Morgan utilized the flare meter values and a current gas sample analysis to calculate the emissions for this event. | 08/06/2020 10:36 AM | 0 | 0 | 0
340153 | RN107367138 | TALL COTTON COMPRESSION STATION | INTXN OF TX 214 N AND US 62 W GO W ON US 62 W FOR 11.4 MI TURN RIGHT ON CR 225 CR 323 FOR 4.0 MI TURN LEFT ON CR 208 FOR 2.5 MI TURN LEFT SITE WILL BE ON RIGHT | GAINES | 7 | 08/05/2020 21:37 | 08/05/2020 22:45 | EMISSIONS EVENT | Central Facility Flare | FL-2 | NATURAL GAS | 340.15 |  |  | POUNDS | 0 |  | PBR Registration 120697, 106.492 |  | Severe thunderstorms in the area caused a third party power outage when the Lea County Electrical Coop sub station shut down due to a breaker trip. This loss of power caused a shut down of the Tall Cotton Electric Compressors and electrical power to the field. | Kinder Morgan shut in its flowing wells and Lea County Coop dispatched a crew to reset the breakers to the substation. Once power was restored by the third party provider Kinder Morgan restarted its flowing wells and electric compression and normal operations resumed. | Kinder Morgan utilized the flare meter values and a current gas sample analysis to calculate the emissions for this event. | 08/06/2020 10:36 AM | 0 | 0 | 0
340153 | RN107367138 | TALL COTTON COMPRESSION STATION | INTXN OF TX 214 N AND US 62 W GO W ON US 62 W FOR 11.4 MI TURN RIGHT ON CR 225 CR 323 FOR 4.0 MI TURN LEFT ON CR 208 FOR 2.5 MI TURN LEFT SITE WILL BE ON RIGHT | GAINES | 7 | 08/05/2020 21:37 | 08/05/2020 22:45 | EMISSIONS EVENT | Central Facility Flare | FL-2 | Oxides of Nitrogen (NOx) | 20.26 |  |  | POUNDS | 0 |  | PBR Registration 120697, 106.492 |  | Severe thunderstorms in the area caused a third party power outage when the Lea County Electrical Coop sub station shut down due to a breaker trip. This loss of power caused a shut down of the Tall Cotton Electric Compressors and electrical power to the field. | Kinder Morgan shut in its flowing wells and Lea County Coop dispatched a crew to reset the breakers to the substation. Once power was restored by the third party provider Kinder Morgan restarted its flowing wells and electric compression and normal operations resumed. | Kinder Morgan utilized the flare meter values and a current gas sample analysis to calculate the emissions for this event. | 08/06/2020 10:36 AM | 0 | 0 | 0
340153 | RN107367138 | TALL COTTON COMPRESSION STATION | INTXN OF TX 214 N AND US 62 W GO W ON US 62 W FOR 11.4 MI TURN RIGHT ON CR 225 CR 323 FOR 4.0 MI TURN LEFT ON CR 208 FOR 2.5 MI TURN LEFT SITE WILL BE ON RIGHT | GAINES | 7 | 08/05/2020 21:37 | 08/05/2020 22:45 | EMISSIONS EVENT | Central Facility Flare | FL-2 | Sulfur dioxide | 1652.34 |  |  | POUNDS | 0 |  | PBR Registration 120697, 106.492 |  | Severe thunderstorms in the area caused a third party power outage when the Lea County Electrical Coop sub station shut down due to a breaker trip. This loss of power caused a shut down of the Tall Cotton Electric Compressors and electrical power to the field. | Kinder Morgan shut in its flowing wells and Lea County Coop dispatched a crew to reset the breakers to the substation. Once power was restored by the third party provider Kinder Morgan restarted its flowing wells and electric compression and normal operations resumed. | Kinder Morgan utilized the flare meter values and a current gas sample analysis to calculate the emissions for this event. | 08/06/2020 10:36 AM | 0 | 0 | 0
340150 | RN100222330 | GOLDSMITH GAS PLANT | FROM THE INTERSECTION OF SR 158 GULF AVE AND FM 866 LOCATED ON THE EAST SIDE OF GOLDSMITH 31.0 MILES W OF MIDLAND DRIVE 1.1 MILE WEST ON SR 158 TO THE GAS PLANT ON THE RIGHT | ECTOR | 7 | 08/05/2020 17:00 | 08/05/2020 17:53 | EMISSIONS EVENT | 5# Flare | 5# Flare | Carbon Monoxide | 38.7 |  |  | POUNDS | 0 |  | O2585 |  | The emissions were caused by the sudden, unavoidable breakdown of equipment or process that was beyond the owner/operator's control, and did not stem from activity that could have been foreseen and avoided, and could not have been avoided by good design, operation, and maintenance practices. The unit 21 on the 5# inlet had a positioner on the suction pressure valve that was malfunctioning (opening and closing abnormally). This caused the unit 21 to go down and resulted in flaring. | Action was taken to achieve compliance at the time of discovery. The mechanics were called to troubleshoot the issue. They adjusted the positioner reaction time on the suction pressure valve and put the unit back online to stop the flaring, ending the emission event. | Carbon Dioxide: 111 {mcf/event} * 1000 {cf/mcf} * 0.020916 {mole fraction} * 44 {lb/lb-mole} / 385 {scf/lb-mole}Carbon Monoxide: Decode(Sign(1265.66-1000), -1, 0.5496, 0.2755) {lb/mmBtu} * 111 {mcf/event} * 1265.66 {Btu/scf} / 1000 {cf/mcf}Ethane: 111 {mcf/event} * 1000 {cf/mcf} * 0.1255439 {mole fraction} * 30 {lb/lb-mole} / 385 {scf/lb-mole} * (1 - 0.98) Hexane: 111 {mcf/event} * 1000 {cf/mcf} * 0.006209 {mole fraction} * 86.2 {lb/lb-mole} / 385 {scf/lb-mole} * (1 - 0.98) Hydrogen Sulfide: 111 {mcf/event} * 1000 {cf/mcf} * 0.032463 {mole fraction} * 34.1 {lb/lb-mole} / 385 {scf/lb-mole} * (1 - 0.98) i-Butane: 111 {mcf/event} * 1000 {cf/mcf} * 0.007738 {mole fraction} * 58.1 {lb/lb-mole} / 385 {scf/lb-mole} * (1 - 0.98) i-Pentane: 111 {mcf/event} * 1000 {cf/mcf} * 0.004739 {mole fraction} * 72.15 {lb/lb-mole} / 385 {scf/lb-mole} * (1 - 0.98) Methane: 111 {mcf/event} * 1000 {cf/mcf} * 0.6848953 {mole fraction} * 16 {lb/lb-mole} / 385 {scf/lb-mole} * (1 - 0.98) n-Butane: 111 {mcf/event} * 1000 {cf/mcf} * 0.021426 {mole fraction} * 58.12 {lb/lb-mole} / 385 {scf/lb-mole} * (1 - 0.98) n-Pentane: 111 {mcf/event} * 1000 {cf/mcf} * 0.004949 {mole fraction} * 72.15 {lb/lb-mole} / 385 {scf/lb-mole} * (1 - 0.98) Nitrogen Dioxide: 0.138 {lb/mmBtu} * 111 {mcf/event} * 1265.66 {Btu/scf} / 1000 {cf/mcf} * 0.05 Nitrogen Oxide: 0.138 {lb/mmBtu} * 111 {mcf/event} * 1265.66 {Btu/scf} / 1000 {cf/mcf} * 0.95 Nitrogen: 111 {mcf/event} * 1000 {cf/mcf} * 0.020456 {mole fraction} * 28 {lb/lb-mole} / 385 {scf/lb-mole} Propane: 111 {mcf/event} * 1000 {cf/mcf} * 0.0706649 {mole fraction} * 44.1 {lb/lb-mole} / 385 {scf/lb-mole} * (1 - 0.98) Sulfur Dioxide: (319.15767 {lb/event for Hydrogen Sulfide} / 34.1 {lb/lb-mole for Hydrogen Sulfide}) * 64.1 {lb/lb-mole for SO2} * 0.98 {Control Efficiency} VOC: Sum of emissions: 17.96944 {lb/event for Propane} + 7.18057 {lb/event for n-Butane} + 1.97158 {lb/event for i-Pentane} + 2.05895 {lb/event for n-Pentane} + 2.59237 {lb/event for i-Butane} + 3.08618 {lb/event for Hexane} | 08/06/2020 09:32 AM | 0 | 0 | 0
340150 | RN100222330 | GOLDSMITH GAS PLANT | FROM THE INTERSECTION OF SR 158 GULF AVE AND FM 866 LOCATED ON THE EAST SIDE OF GOLDSMITH 31.0 MILES W OF MIDLAND DRIVE 1.1 MILE WEST ON SR 158 TO THE GAS PLANT ON THE RIGHT | ECTOR | 7 | 08/05/2020 17:00 | 08/05/2020 17:53 | EMISSIONS EVENT | 5# Flare | 5# Flare | Hydrogen Sulfide | 6.38 |  |  | POUNDS | 0 |  | O2585 |  | The emissions were caused by the sudden, unavoidable breakdown of equipment or process that was beyond the owner/operator's control, and did not stem from activity that could have been foreseen and avoided, and could not have been avoided by good design, operation, and maintenance practices. The unit 21 on the 5# inlet had a positioner on the suction pressure valve that was malfunctioning (opening and closing abnormally). This caused the unit 21 to go down and resulted in flaring. | Action was taken to achieve compliance at the time of discovery. The mechanics were called to troubleshoot the issue. They adjusted the positioner reaction time on the suction pressure valve and put the unit back online to stop the flaring, ending the emission event. | Carbon Dioxide: 111 {mcf/event} * 1000 {cf/mcf} * 0.020916 {mole fraction} * 44 {lb/lb-mole} / 385 {scf/lb-mole}Carbon Monoxide: Decode(Sign(1265.66-1000), -1, 0.5496, 0.2755) {lb/mmBtu} * 111 {mcf/event} * 1265.66 {Btu/scf} / 1000 {cf/mcf}Ethane: 111 {mcf/event} * 1000 {cf/mcf} * 0.1255439 {mole fraction} * 30 {lb/lb-mole} / 385 {scf/lb-mole} * (1 - 0.98) Hexane: 111 {mcf/event} * 1000 {cf/mcf} * 0.006209 {mole fraction} * 86.2 {lb/lb-mole} / 385 {scf/lb-mole} * (1 - 0.98) Hydrogen Sulfide: 111 {mcf/event} * 1000 {cf/mcf} * 0.032463 {mole fraction} * 34.1 {lb/lb-mole} / 385 {scf/lb-mole} * (1 - 0.98) i-Butane: 111 {mcf/event} * 1000 {cf/mcf} * 0.007738 {mole fraction} * 58.1 {lb/lb-mole} / 385 {scf/lb-mole} * (1 - 0.98) i-Pentane: 111 {mcf/event} * 1000 {cf/mcf} * 0.004739 {mole fraction} * 72.15 {lb/lb-mole} / 385 {scf/lb-mole} * (1 - 0.98) Methane: 111 {mcf/event} * 1000 {cf/mcf} * 0.6848953 {mole fraction} * 16 {lb/lb-mole} / 385 {scf/lb-mole} * (1 - 0.98) n-Butane: 111 {mcf/event} * 1000 {cf/mcf} * 0.021426 {mole fraction} * 58.12 {lb/lb-mole} / 385 {scf/lb-mole} * (1 - 0.98) n-Pentane: 111 {mcf/event} * 1000 {cf/mcf} * 0.004949 {mole fraction} * 72.15 {lb/lb-mole} / 385 {scf/lb-mole} * (1 - 0.98) Nitrogen Dioxide: 0.138 {lb/mmBtu} * 111 {mcf/event} * 1265.66 {Btu/scf} / 1000 {cf/mcf} * 0.05 Nitrogen Oxide: 0.138 {lb/mmBtu} * 111 {mcf/event} * 1265.66 {Btu/scf} / 1000 {cf/mcf} * 0.95 Nitrogen: 111 {mcf/event} * 1000 {cf/mcf} * 0.020456 {mole fraction} * 28 {lb/lb-mole} / 385 {scf/lb-mole} Propane: 111 {mcf/event} * 1000 {cf/mcf} * 0.0706649 {mole fraction} * 44.1 {lb/lb-mole} / 385 {scf/lb-mole} * (1 - 0.98) Sulfur Dioxide: (319.15767 {lb/event for Hydrogen Sulfide} / 34.1 {lb/lb-mole for Hydrogen Sulfide}) * 64.1 {lb/lb-mole for SO2} * 0.98 {Control Efficiency} VOC: Sum of emissions: 17.96944 {lb/event for Propane} + 7.18057 {lb/event for n-Butane} + 1.97158 {lb/event for i-Pentane} + 2.05895 {lb/event for n-Pentane} + 2.59237 {lb/event for i-Butane} + 3.08618 {lb/event for Hexane} | 08/06/2020 09:32 AM | 0 | 0 | 0
340150 | RN100222330 | GOLDSMITH GAS PLANT | FROM THE INTERSECTION OF SR 158 GULF AVE AND FM 866 LOCATED ON THE EAST SIDE OF GOLDSMITH 31.0 MILES W OF MIDLAND DRIVE 1.1 MILE WEST ON SR 158 TO THE GAS PLANT ON THE RIGHT | ECTOR | 7 | 08/05/2020 17:00 | 08/05/2020 17:53 | EMISSIONS EVENT | 5# Flare | 5# Flare | NATURAL GAS | 34.86 |  |  | POUNDS | 0 |  | O2585 |  | The emissions were caused by the sudden, unavoidable breakdown of equipment or process that was beyond the owner/operator's control, and did not stem from activity that could have been foreseen and avoided, and could not have been avoided by good design, operation, and maintenance practices. The unit 21 on the 5# inlet had a positioner on the suction pressure valve that was malfunctioning (opening and closing abnormally). This caused the unit 21 to go down and resulted in flaring. | Action was taken to achieve compliance at the time of discovery. The mechanics were called to troubleshoot the issue. They adjusted the positioner reaction time on the suction pressure valve and put the unit back online to stop the flaring, ending the emission event. | Carbon Dioxide: 111 {mcf/event} * 1000 {cf/mcf} * 0.020916 {mole fraction} * 44 {lb/lb-mole} / 385 {scf/lb-mole}Carbon Monoxide: Decode(Sign(1265.66-1000), -1, 0.5496, 0.2755) {lb/mmBtu} * 111 {mcf/event} * 1265.66 {Btu/scf} / 1000 {cf/mcf}Ethane: 111 {mcf/event} * 1000 {cf/mcf} * 0.1255439 {mole fraction} * 30 {lb/lb-mole} / 385 {scf/lb-mole} * (1 - 0.98) Hexane: 111 {mcf/event} * 1000 {cf/mcf} * 0.006209 {mole fraction} * 86.2 {lb/lb-mole} / 385 {scf/lb-mole} * (1 - 0.98) Hydrogen Sulfide: 111 {mcf/event} * 1000 {cf/mcf} * 0.032463 {mole fraction} * 34.1 {lb/lb-mole} / 385 {scf/lb-mole} * (1 - 0.98) i-Butane: 111 {mcf/event} * 1000 {cf/mcf} * 0.007738 {mole fraction} * 58.1 {lb/lb-mole} / 385 {scf/lb-mole} * (1 - 0.98) i-Pentane: 111 {mcf/event} * 1000 {cf/mcf} * 0.004739 {mole fraction} * 72.15 {lb/lb-mole} / 385 {scf/lb-mole} * (1 - 0.98) Methane: 111 {mcf/event} * 1000 {cf/mcf} * 0.6848953 {mole fraction} * 16 {lb/lb-mole} / 385 {scf/lb-mole} * (1 - 0.98) n-Butane: 111 {mcf/event} * 1000 {cf/mcf} * 0.021426 {mole fraction} * 58.12 {lb/lb-mole} / 385 {scf/lb-mole} * (1 - 0.98) n-Pentane: 111 {mcf/event} * 1000 {cf/mcf} * 0.004949 {mole fraction} * 72.15 {lb/lb-mole} / 385 {scf/lb-mole} * (1 - 0.98) Nitrogen Dioxide: 0.138 {lb/mmBtu} * 111 {mcf/event} * 1265.66 {Btu/scf} / 1000 {cf/mcf} * 0.05 Nitrogen Oxide: 0.138 {lb/mmBtu} * 111 {mcf/event} * 1265.66 {Btu/scf} / 1000 {cf/mcf} * 0.95 Nitrogen: 111 {mcf/event} * 1000 {cf/mcf} * 0.020456 {mole fraction} * 28 {lb/lb-mole} / 385 {scf/lb-mole} Propane: 111 {mcf/event} * 1000 {cf/mcf} * 0.0706649 {mole fraction} * 44.1 {lb/lb-mole} / 385 {scf/lb-mole} * (1 - 0.98) Sulfur Dioxide: (319.15767 {lb/event for Hydrogen Sulfide} / 34.1 {lb/lb-mole for Hydrogen Sulfide}) * 64.1 {lb/lb-mole for SO2} * 0.98 {Control Efficiency} VOC: Sum of emissions: 17.96944 {lb/event for Propane} + 7.18057 {lb/event for n-Butane} + 1.97158 {lb/event for i-Pentane} + 2.05895 {lb/event for n-Pentane} + 2.59237 {lb/event for i-Butane} + 3.08618 {lb/event for Hexane} | 08/06/2020 09:32 AM | 0 | 0 | 0
340150 | RN100222330 | GOLDSMITH GAS PLANT | FROM THE INTERSECTION OF SR 158 GULF AVE AND FM 866 LOCATED ON THE EAST SIDE OF GOLDSMITH 31.0 MILES W OF MIDLAND DRIVE 1.1 MILE WEST ON SR 158 TO THE GAS PLANT ON THE RIGHT | ECTOR | 7 | 08/05/2020 17:00 | 08/05/2020 17:53 | EMISSIONS EVENT | 5# Flare | 5# Flare | Nitrogen Oxides (NOx) | 19.39 |  |  | POUNDS | 0 |  | O2585 |  | The emissions were caused by the sudden, unavoidable breakdown of equipment or process that was beyond the owner/operator's control, and did not stem from activity that could have been foreseen and avoided, and could not have been avoided by good design, operation, and maintenance practices. The unit 21 on the 5# inlet had a positioner on the suction pressure valve that was malfunctioning (opening and closing abnormally). This caused the unit 21 to go down and resulted in flaring. | Action was taken to achieve compliance at the time of discovery. The mechanics were called to troubleshoot the issue. They adjusted the positioner reaction time on the suction pressure valve and put the unit back online to stop the flaring, ending the emission event. | Carbon Dioxide: 111 {mcf/event} * 1000 {cf/mcf} * 0.020916 {mole fraction} * 44 {lb/lb-mole} / 385 {scf/lb-mole}Carbon Monoxide: Decode(Sign(1265.66-1000), -1, 0.5496, 0.2755) {lb/mmBtu} * 111 {mcf/event} * 1265.66 {Btu/scf} / 1000 {cf/mcf}Ethane: 111 {mcf/event} * 1000 {cf/mcf} * 0.1255439 {mole fraction} * 30 {lb/lb-mole} / 385 {scf/lb-mole} * (1 - 0.98) Hexane: 111 {mcf/event} * 1000 {cf/mcf} * 0.006209 {mole fraction} * 86.2 {lb/lb-mole} / 385 {scf/lb-mole} * (1 - 0.98) Hydrogen Sulfide: 111 {mcf/event} * 1000 {cf/mcf} * 0.032463 {mole fraction} * 34.1 {lb/lb-mole} / 385 {scf/lb-mole} * (1 - 0.98) i-Butane: 111 {mcf/event} * 1000 {cf/mcf} * 0.007738 {mole fraction} * 58.1 {lb/lb-mole} / 385 {scf/lb-mole} * (1 - 0.98) i-Pentane: 111 {mcf/event} * 1000 {cf/mcf} * 0.004739 {mole fraction} * 72.15 {lb/lb-mole} / 385 {scf/lb-mole} * (1 - 0.98) Methane: 111 {mcf/event} * 1000 {cf/mcf} * 0.6848953 {mole fraction} * 16 {lb/lb-mole} / 385 {scf/lb-mole} * (1 - 0.98) n-Butane: 111 {mcf/event} * 1000 {cf/mcf} * 0.021426 {mole fraction} * 58.12 {lb/lb-mole} / 385 {scf/lb-mole} * (1 - 0.98) n-Pentane: 111 {mcf/event} * 1000 {cf/mcf} * 0.004949 {mole fraction} * 72.15 {lb/lb-mole} / 385 {scf/lb-mole} * (1 - 0.98) Nitrogen Dioxide: 0.138 {lb/mmBtu} * 111 {mcf/event} * 1265.66 {Btu/scf} / 1000 {cf/mcf} * 0.05 Nitrogen Oxide: 0.138 {lb/mmBtu} * 111 {mcf/event} * 1265.66 {Btu/scf} / 1000 {cf/mcf} * 0.95 Nitrogen: 111 {mcf/event} * 1000 {cf/mcf} * 0.020456 {mole fraction} * 28 {lb/lb-mole} / 385 {scf/lb-mole} Propane: 111 {mcf/event} * 1000 {cf/mcf} * 0.0706649 {mole fraction} * 44.1 {lb/lb-mole} / 385 {scf/lb-mole} * (1 - 0.98) Sulfur Dioxide: (319.15767 {lb/event for Hydrogen Sulfide} / 34.1 {lb/lb-mole for Hydrogen Sulfide}) * 64.1 {lb/lb-mole for SO2} * 0.98 {Control Efficiency} VOC: Sum of emissions: 17.96944 {lb/event for Propane} + 7.18057 {lb/event for n-Butane} + 1.97158 {lb/event for i-Pentane} + 2.05895 {lb/event for n-Pentane} + 2.59237 {lb/event for i-Butane} + 3.08618 {lb/event for Hexane} | 08/06/2020 09:32 AM | 0 | 0 | 0
340150 | RN100222330 | GOLDSMITH GAS PLANT | FROM THE INTERSECTION OF SR 158 GULF AVE AND FM 866 LOCATED ON THE EAST SIDE OF GOLDSMITH 31.0 MILES W OF MIDLAND DRIVE 1.1 MILE WEST ON SR 158 TO THE GAS PLANT ON THE RIGHT | ECTOR | 7 | 08/05/2020 17:00 | 08/05/2020 17:53 | EMISSIONS EVENT | 5# Flare | 5# Flare | Sulfur dioxide | 587.94 |  |  | POUNDS | 0 |  | O2585 |  | The emissions were caused by the sudden, unavoidable breakdown of equipment or process that was beyond the owner/operator's control, and did not stem from activity that could have been foreseen and avoided, and could not have been avoided by good design, operation, and maintenance practices. The unit 21 on the 5# inlet had a positioner on the suction pressure valve that was malfunctioning (opening and closing abnormally). This caused the unit 21 to go down and resulted in flaring. | Action was taken to achieve compliance at the time of discovery. The mechanics were called to troubleshoot the issue. They adjusted the positioner reaction time on the suction pressure valve and put the unit back online to stop the flaring, ending the emission event. | Carbon Dioxide: 111 {mcf/event} * 1000 {cf/mcf} * 0.020916 {mole fraction} * 44 {lb/lb-mole} / 385 {scf/lb-mole}Carbon Monoxide: Decode(Sign(1265.66-1000), -1, 0.5496, 0.2755) {lb/mmBtu} * 111 {mcf/event} * 1265.66 {Btu/scf} / 1000 {cf/mcf}Ethane: 111 {mcf/event} * 1000 {cf/mcf} * 0.1255439 {mole fraction} * 30 {lb/lb-mole} / 385 {scf/lb-mole} * (1 - 0.98) Hexane: 111 {mcf/event} * 1000 {cf/mcf} * 0.006209 {mole fraction} * 86.2 {lb/lb-mole} / 385 {scf/lb-mole} * (1 - 0.98) Hydrogen Sulfide: 111 {mcf/event} * 1000 {cf/mcf} * 0.032463 {mole fraction} * 34.1 {lb/lb-mole} / 385 {scf/lb-mole} * (1 - 0.98) i-Butane: 111 {mcf/event} * 1000 {cf/mcf} * 0.007738 {mole fraction} * 58.1 {lb/lb-mole} / 385 {scf/lb-mole} * (1 - 0.98) i-Pentane: 111 {mcf/event} * 1000 {cf/mcf} * 0.004739 {mole fraction} * 72.15 {lb/lb-mole} / 385 {scf/lb-mole} * (1 - 0.98) Methane: 111 {mcf/event} * 1000 {cf/mcf} * 0.6848953 {mole fraction} * 16 {lb/lb-mole} / 385 {scf/lb-mole} * (1 - 0.98) n-Butane: 111 {mcf/event} * 1000 {cf/mcf} * 0.021426 {mole fraction} * 58.12 {lb/lb-mole} / 385 {scf/lb-mole} * (1 - 0.98) n-Pentane: 111 {mcf/event} * 1000 {cf/mcf} * 0.004949 {mole fraction} * 72.15 {lb/lb-mole} / 385 {scf/lb-mole} * (1 - 0.98) Nitrogen Dioxide: 0.138 {lb/mmBtu} * 111 {mcf/event} * 1265.66 {Btu/scf} / 1000 {cf/mcf} * 0.05 Nitrogen Oxide: 0.138 {lb/mmBtu} * 111 {mcf/event} * 1265.66 {Btu/scf} / 1000 {cf/mcf} * 0.95 Nitrogen: 111 {mcf/event} * 1000 {cf/mcf} * 0.020456 {mole fraction} * 28 {lb/lb-mole} / 385 {scf/lb-mole} Propane: 111 {mcf/event} * 1000 {cf/mcf} * 0.0706649 {mole fraction} * 44.1 {lb/lb-mole} / 385 {scf/lb-mole} * (1 - 0.98) Sulfur Dioxide: (319.15767 {lb/event for Hydrogen Sulfide} / 34.1 {lb/lb-mole for Hydrogen Sulfide}) * 64.1 {lb/lb-mole for SO2} * 0.98 {Control Efficiency} VOC: Sum of emissions: 17.96944 {lb/event for Propane} + 7.18057 {lb/event for n-Butane} + 1.97158 {lb/event for i-Pentane} + 2.05895 {lb/event for n-Pentane} + 2.59237 {lb/event for i-Butane} + 3.08618 {lb/event for Hexane} | 08/06/2020 09:32 AM | 0 | 0 | 0
340143 | RN102413903 | NORTH COWDEN UNIT SATELLITE 26 | T/S #26 IS AT FROM GOLDSMITH GO E ON HWY 158 FOR 7.2M TO FM 1936 | ECTOR | 7 | 08/05/2020 15:00 | 08/06/2020 11:00 | EMISSIONS EVENT | Emergency Flare |  | Carbon Monoxide | 31 |  |  | POUNDS | 0 |  | standard exemption |  | Issues with El Paso sales valve at Goldsmith DCP plant. | We are flaring our gas to limit emissions until the issue is resolved. | Total Vol Flared (MCF):68% H2S: 9.6 BTU / Cu Ft: 834.39 Volume is: Metered % NMNE: 25.56 Emissions Calculations: NOx = MCF flared x NOx factor from RG-109 x BTU/scf x 1000 scf/MCF x MMBTU/1000000 BTU CO = MCF flared x CO factor from RG-109 x BTU/scf x 1000 scf/MCF x MMBTU/1000000 BTU Gas was flared to reduce the hydrocarbon and/or H2S emissions to the atmosphere. NMNE NG = MCF flared x 50 lb/mole x mole/.379 MCF x mol % NMNE NG x 0.02 NMNE NG % = 100% - Methane % - Ethane % - Carbon Dioxide % - Nitrogen % H2S = MCF flared x 34 lb/mole x mole/.379 MCF x mol % H2S/100 x 0.02 SO2 = MCF flared x 64 lb/mole x mole/.379 MCF x mol % H2S/100 x 0.98 | 08/06/2020 08:43 AM | 0 | 0 | 0
340143 | RN102413903 | NORTH COWDEN UNIT SATELLITE 26 | T/S #26 IS AT FROM GOLDSMITH GO E ON HWY 158 FOR 7.2M TO FM 1936 | ECTOR | 7 | 08/05/2020 15:00 | 08/06/2020 11:00 | EMISSIONS EVENT | Emergency Flare |  | Hydrogen Sulfide | 11.8 |  |  | POUNDS | 0 |  | Standard Exemption |  | Issues with El Paso sales valve at Goldsmith DCP plant. | We are flaring our gas to limit emissions until the issue is resolved. | Total Vol Flared (MCF):68% H2S: 9.6 BTU / Cu Ft: 834.39 Volume is: Metered % NMNE: 25.56 Emissions Calculations: NOx = MCF flared x NOx factor from RG-109 x BTU/scf x 1000 scf/MCF x MMBTU/1000000 BTU CO = MCF flared x CO factor from RG-109 x BTU/scf x 1000 scf/MCF x MMBTU/1000000 BTU Gas was flared to reduce the hydrocarbon and/or H2S emissions to the atmosphere. NMNE NG = MCF flared x 50 lb/mole x mole/.379 MCF x mol % NMNE NG x 0.02 NMNE NG % = 100% - Methane % - Ethane % - Carbon Dioxide % - Nitrogen % H2S = MCF flared x 34 lb/mole x mole/.379 MCF x mol % H2S/100 x 0.02 SO2 = MCF flared x 64 lb/mole x mole/.379 MCF x mol % H2S/100 x 0.98 | 08/06/2020 08:43 AM | 0 | 0 | 0
340143 | RN102413903 | NORTH COWDEN UNIT SATELLITE 26 | T/S #26 IS AT FROM GOLDSMITH GO E ON HWY 158 FOR 7.2M TO FM 1936 | ECTOR | 7 | 08/05/2020 15:00 | 08/06/2020 11:00 | EMISSIONS EVENT | Emergency Flare |  | Non-Methane Non-Ethane Natural Gas | 46 |  |  | POUNDS | 0 |  | Standard Exemption |  | Issues with El Paso sales valve at Goldsmith DCP plant. | We are flaring our gas to limit emissions until the issue is resolved. | Total Vol Flared (MCF):68% H2S: 9.6 BTU / Cu Ft: 834.39 Volume is: Metered % NMNE: 25.56 Emissions Calculations: NOx = MCF flared x NOx factor from RG-109 x BTU/scf x 1000 scf/MCF x MMBTU/1000000 BTU CO = MCF flared x CO factor from RG-109 x BTU/scf x 1000 scf/MCF x MMBTU/1000000 BTU Gas was flared to reduce the hydrocarbon and/or H2S emissions to the atmosphere. NMNE NG = MCF flared x 50 lb/mole x mole/.379 MCF x mol % NMNE NG x 0.02 NMNE NG % = 100% - Methane % - Ethane % - Carbon Dioxide % - Nitrogen % H2S = MCF flared x 34 lb/mole x mole/.379 MCF x mol % H2S/100 x 0.02 SO2 = MCF flared x 64 lb/mole x mole/.379 MCF x mol % H2S/100 x 0.98 | 08/06/2020 08:43 AM | 0 | 0 | 0
340143 | RN102413903 | NORTH COWDEN UNIT SATELLITE 26 | T/S #26 IS AT FROM GOLDSMITH GO E ON HWY 158 FOR 7.2M TO FM 1936 | ECTOR | 7 | 08/05/2020 15:00 | 08/06/2020 11:00 | EMISSIONS EVENT | Emergency Flare |  | Oxides of Nitrogen (NOx) | 3.7 |  |  | POUNDS | 0 |  | Standard Exemption |  | Issues with El Paso sales valve at Goldsmith DCP plant. | We are flaring our gas to limit emissions until the issue is resolved. | Total Vol Flared (MCF):68% H2S: 9.6 BTU / Cu Ft: 834.39 Volume is: Metered % NMNE: 25.56 Emissions Calculations: NOx = MCF flared x NOx factor from RG-109 x BTU/scf x 1000 scf/MCF x MMBTU/1000000 BTU CO = MCF flared x CO factor from RG-109 x BTU/scf x 1000 scf/MCF x MMBTU/1000000 BTU Gas was flared to reduce the hydrocarbon and/or H2S emissions to the atmosphere. NMNE NG = MCF flared x 50 lb/mole x mole/.379 MCF x mol % NMNE NG x 0.02 NMNE NG % = 100% - Methane % - Ethane % - Carbon Dioxide % - Nitrogen % H2S = MCF flared x 34 lb/mole x mole/.379 MCF x mol % H2S/100 x 0.02 SO2 = MCF flared x 64 lb/mole x mole/.379 MCF x mol % H2S/100 x 0.98 | 08/06/2020 08:43 AM | 0 | 0 | 0
340143 | RN102413903 | NORTH COWDEN UNIT SATELLITE 26 | T/S #26 IS AT FROM GOLDSMITH GO E ON HWY 158 FOR 7.2M TO FM 1936 | ECTOR | 7 | 08/05/2020 15:00 | 08/06/2020 11:00 | EMISSIONS EVENT | Emergency Flare |  | Sulfur dioxide | 1086 |  |  | POUNDS | 0 |  | Standard Exemption |  | Issues with El Paso sales valve at Goldsmith DCP plant. | We are flaring our gas to limit emissions until the issue is resolved. | Total Vol Flared (MCF):68% H2S: 9.6 BTU / Cu Ft: 834.39 Volume is: Metered % NMNE: 25.56 Emissions Calculations: NOx = MCF flared x NOx factor from RG-109 x BTU/scf x 1000 scf/MCF x MMBTU/1000000 BTU CO = MCF flared x CO factor from RG-109 x BTU/scf x 1000 scf/MCF x MMBTU/1000000 BTU Gas was flared to reduce the hydrocarbon and/or H2S emissions to the atmosphere. NMNE NG = MCF flared x 50 lb/mole x mole/.379 MCF x mol % NMNE NG x 0.02 NMNE NG % = 100% - Methane % - Ethane % - Carbon Dioxide % - Nitrogen % H2S = MCF flared x 34 lb/mole x mole/.379 MCF x mol % H2S/100 x 0.02 SO2 = MCF flared x 64 lb/mole x mole/.379 MCF x mol % H2S/100 x 0.98 | 08/06/2020 08:43 AM | 0 | 0 | 0
340142 | RN102413655 | N COWDEN UNIT TS NO 25 | FROM GOLDSMITH HEAD E ON TX158 EW GULF AVE TOWARD S GOLDSMITH ST CONTINUE TO FOLLOW TX158 E FOR 6.2MI TURN R ON ALTURA LEASE RD FOR 2.6MI TURN L ONTO LEASE RD FOR 0.5MI SITE IS ON L | ECTOR | 7 | 08/05/2020 15:00 | 08/06/2020 11:00 | EMISSIONS EVENT | Emergency Flare |  | Carbon Monoxide | 16 |  |  | POUNDS | 0 |  | standard exemption |  | Issues with El Paso sales valve at Goldsmith DCP plant. | We are flaring our gas to limit emissions until the issue is resolved. | Total Vol Flared (MCF):50% H2S: 8 BTU / Cu Ft: 1,150.35 Volume is: Metered % NMNE: 24.96 Emissions Calculations: NOx = MCF flared x NOx factor from RG-109 x BTU/scf x 1000 scf/MCF x MMBTU/1000000 BTU CO = MCF flared x CO factor from RG-109 x BTU/scf x 1000 scf/MCF x MMBTU/1000000 BTU Gas was flared to reduce the hydrocarbon and/or H2S emissions to the atmosphere. NMNE NG = MCF flared x 50 lb/mole x mole/.379 MCF x mol % NMNE NG x 0.02 NMNE NG % = 100% - Methane % - Ethane % - Carbon Dioxide % - Nitrogen % H2S = MCF flared x 34 lb/mole x mole/.379 MCF x mol % H2S/100 x 0.02 SO2 = MCF flared x 64 lb/mole x mole/.379 MCF x mol % H2S/100 x 0.98 | 08/06/2020 08:40 AM | 0 | 0 | 0
340142 | RN102413655 | N COWDEN UNIT TS NO 25 | FROM GOLDSMITH HEAD E ON TX158 EW GULF AVE TOWARD S GOLDSMITH ST CONTINUE TO FOLLOW TX158 E FOR 6.2MI TURN R ON ALTURA LEASE RD FOR 2.6MI TURN L ONTO LEASE RD FOR 0.5MI SITE IS ON L | ECTOR | 7 | 08/05/2020 15:00 | 08/06/2020 11:00 | EMISSIONS EVENT | Emergency Flare |  | Hydrogen Sulfide | 7.2 |  |  | POUNDS | 0 |  | Standard Exemption |  | Issues with El Paso sales valve at Goldsmith DCP plant. | We are flaring our gas to limit emissions until the issue is resolved. | Total Vol Flared (MCF):50% H2S: 8 BTU / Cu Ft: 1,150.35 Volume is: Metered % NMNE: 24.96 Emissions Calculations: NOx = MCF flared x NOx factor from RG-109 x BTU/scf x 1000 scf/MCF x MMBTU/1000000 BTU CO = MCF flared x CO factor from RG-109 x BTU/scf x 1000 scf/MCF x MMBTU/1000000 BTU Gas was flared to reduce the hydrocarbon and/or H2S emissions to the atmosphere. NMNE NG = MCF flared x 50 lb/mole x mole/.379 MCF x mol % NMNE NG x 0.02 NMNE NG % = 100% - Methane % - Ethane % - Carbon Dioxide % - Nitrogen % H2S = MCF flared x 34 lb/mole x mole/.379 MCF x mol % H2S/100 x 0.02 SO2 = MCF flared x 64 lb/mole x mole/.379 MCF x mol % H2S/100 x 0.98 | 08/06/2020 08:40 AM | 0 | 0 | 0
340142 | RN102413655 | N COWDEN UNIT TS NO 25 | FROM GOLDSMITH HEAD E ON TX158 EW GULF AVE TOWARD S GOLDSMITH ST CONTINUE TO FOLLOW TX158 E FOR 6.2MI TURN R ON ALTURA LEASE RD FOR 2.6MI TURN L ONTO LEASE RD FOR 0.5MI SITE IS ON L | ECTOR | 7 | 08/05/2020 15:00 | 08/06/2020 11:00 | EMISSIONS EVENT | Emergency Flare |  | Non-Methane Non-Ethane Natural Gas | 33 |  |  | POUNDS | 0 |  | Standard Exemption |  | Issues with El Paso sales valve at Goldsmith DCP plant. | We are flaring our gas to limit emissions until the issue is resolved. | Total Vol Flared (MCF):50% H2S: 8 BTU / Cu Ft: 1,150.35 Volume is: Metered % NMNE: 24.96 Emissions Calculations: NOx = MCF flared x NOx factor from RG-109 x BTU/scf x 1000 scf/MCF x MMBTU/1000000 BTU CO = MCF flared x CO factor from RG-109 x BTU/scf x 1000 scf/MCF x MMBTU/1000000 BTU Gas was flared to reduce the hydrocarbon and/or H2S emissions to the atmosphere. NMNE NG = MCF flared x 50 lb/mole x mole/.379 MCF x mol % NMNE NG x 0.02 NMNE NG % = 100% - Methane % - Ethane % - Carbon Dioxide % - Nitrogen % H2S = MCF flared x 34 lb/mole x mole/.379 MCF x mol % H2S/100 x 0.02 SO2 = MCF flared x 64 lb/mole x mole/.379 MCF x mol % H2S/100 x 0.98 | 08/06/2020 08:40 AM | 0 | 0 | 0
340142 | RN102413655 | N COWDEN UNIT TS NO 25 | FROM GOLDSMITH HEAD E ON TX158 EW GULF AVE TOWARD S GOLDSMITH ST CONTINUE TO FOLLOW TX158 E FOR 6.2MI TURN R ON ALTURA LEASE RD FOR 2.6MI TURN L ONTO LEASE RD FOR 0.5MI SITE IS ON L | ECTOR | 7 | 08/05/2020 15:00 | 08/06/2020 11:00 | EMISSIONS EVENT | Emergency Flare |  | Oxides of Nitrogen (NOx) | 7.9 |  |  | POUNDS | 0 |  | Standard Exemption |  | Issues with El Paso sales valve at Goldsmith DCP plant. | We are flaring our gas to limit emissions until the issue is resolved. | Total Vol Flared (MCF):50% H2S: 8 BTU / Cu Ft: 1,150.35 Volume is: Metered % NMNE: 24.96 Emissions Calculations: NOx = MCF flared x NOx factor from RG-109 x BTU/scf x 1000 scf/MCF x MMBTU/1000000 BTU CO = MCF flared x CO factor from RG-109 x BTU/scf x 1000 scf/MCF x MMBTU/1000000 BTU Gas was flared to reduce the hydrocarbon and/or H2S emissions to the atmosphere. NMNE NG = MCF flared x 50 lb/mole x mole/.379 MCF x mol % NMNE NG x 0.02 NMNE NG % = 100% - Methane % - Ethane % - Carbon Dioxide % - Nitrogen % H2S = MCF flared x 34 lb/mole x mole/.379 MCF x mol % H2S/100 x 0.02 SO2 = MCF flared x 64 lb/mole x mole/.379 MCF x mol % H2S/100 x 0.98 | 08/06/2020 08:40 AM | 0 | 0 | 0
340142 | RN102413655 | N COWDEN UNIT TS NO 25 | FROM GOLDSMITH HEAD E ON TX158 EW GULF AVE TOWARD S GOLDSMITH ST CONTINUE TO FOLLOW TX158 E FOR 6.2MI TURN R ON ALTURA LEASE RD FOR 2.6MI TURN L ONTO LEASE RD FOR 0.5MI SITE IS ON L | ECTOR | 7 | 08/05/2020 15:00 | 08/06/2020 11:00 | EMISSIONS EVENT | Emergency Flare |  | Sulfur dioxide | 662 |  |  | POUNDS | 0 |  | Standard Exemption |  | Issues with El Paso sales valve at Goldsmith DCP plant. | We are flaring our gas to limit emissions until the issue is resolved. | Total Vol Flared (MCF):50% H2S: 8 BTU / Cu Ft: 1,150.35 Volume is: Metered % NMNE: 24.96 Emissions Calculations: NOx = MCF flared x NOx factor from RG-109 x BTU/scf x 1000 scf/MCF x MMBTU/1000000 BTU CO = MCF flared x CO factor from RG-109 x BTU/scf x 1000 scf/MCF x MMBTU/1000000 BTU Gas was flared to reduce the hydrocarbon and/or H2S emissions to the atmosphere. NMNE NG = MCF flared x 50 lb/mole x mole/.379 MCF x mol % NMNE NG x 0.02 NMNE NG % = 100% - Methane % - Ethane % - Carbon Dioxide % - Nitrogen % H2S = MCF flared x 34 lb/mole x mole/.379 MCF x mol % H2S/100 x 0.02 SO2 = MCF flared x 64 lb/mole x mole/.379 MCF x mol % H2S/100 x 0.98 | 08/06/2020 08:40 AM | 0 | 0 | 0
340139 | RN102413416 | N COWDEN UNIT TS 24 | T/S#24 IS FROM GOLDSMITH, GO E ON HWY 158 FOR 6.2M TO N COWDEN RD | ECTOR | 7 | 08/05/2020 15:00 | 08/06/2020 11:00 | EMISSIONS EVENT | Emergency Flare |  | Carbon Monoxide | 13 |  |  | POUNDS | 0 |  | standard exemption |  | Issues with El Paso sales valve at Goldsmith DCP plant. | We are flaring our gas to limit emissions until the issue is resolved. | Total Vol Flared (MCF):42% H2S: 7.9 BTU / Cu Ft: 1,150.35 Volume is: Metered % NMNE: 24.96 Emissions Calculations: NOx = MCF flared x NOx factor from RG-109 x BTU/scf x 1000 scf/MCF x MMBTU/1000000 BTU CO = MCF flared x CO factor from RG-109 x BTU/scf x 1000 scf/MCF x MMBTU/1000000 BTU Gas was flared to reduce the hydrocarbon and/or H2S emissions to the atmosphere. NMNE NG = MCF flared x 50 lb/mole x mole/.379 MCF x mol % NMNE NG x 0.02 NMNE NG % = 100% - Methane % - Ethane % - Carbon Dioxide % - Nitrogen % H2S = MCF flared x 34 lb/mole x mole/.379 MCF x mol % H2S/100 x 0.02 SO2 = MCF flared x 64 lb/mole x mole/.379 MCF x mol % H2S/100 x 0.98 | 08/06/2020 08:38 AM | 0 | 0 | 0
340139 | RN102413416 | N COWDEN UNIT TS 24 | T/S#24 IS FROM GOLDSMITH, GO E ON HWY 158 FOR 6.2M TO N COWDEN RD | ECTOR | 7 | 08/05/2020 15:00 | 08/06/2020 11:00 | EMISSIONS EVENT | Emergency Flare |  | Hydrogen Sulfide | 5.9 |  |  | POUNDS | 0 |  | Standard Exemption |  | Issues with El Paso sales valve at Goldsmith DCP plant. | We are flaring our gas to limit emissions until the issue is resolved. | Total Vol Flared (MCF):42% H2S: 7.9 BTU / Cu Ft: 1,150.35 Volume is: Metered % NMNE: 24.96 Emissions Calculations: NOx = MCF flared x NOx factor from RG-109 x BTU/scf x 1000 scf/MCF x MMBTU/1000000 BTU CO = MCF flared x CO factor from RG-109 x BTU/scf x 1000 scf/MCF x MMBTU/1000000 BTU Gas was flared to reduce the hydrocarbon and/or H2S emissions to the atmosphere. NMNE NG = MCF flared x 50 lb/mole x mole/.379 MCF x mol % NMNE NG x 0.02 NMNE NG % = 100% - Methane % - Ethane % - Carbon Dioxide % - Nitrogen % H2S = MCF flared x 34 lb/mole x mole/.379 MCF x mol % H2S/100 x 0.02 SO2 = MCF flared x 64 lb/mole x mole/.379 MCF x mol % H2S/100 x 0.98 | 08/06/2020 08:38 AM | 0 | 0 | 0
340139 | RN102413416 | N COWDEN UNIT TS 24 | T/S#24 IS FROM GOLDSMITH, GO E ON HWY 158 FOR 6.2M TO N COWDEN RD | ECTOR | 7 | 08/05/2020 15:00 | 08/06/2020 11:00 | EMISSIONS EVENT | Emergency Flare |  | Non-Methane Non-Ethane Natural Gas | 27 |  |  | POUNDS | 0 |  | Standard Exemption |  | Issues with El Paso sales valve at Goldsmith DCP plant. | We are flaring our gas to limit emissions until the issue is resolved. | Total Vol Flared (MCF):42% H2S: 7.9 BTU / Cu Ft: 1,150.35 Volume is: Metered % NMNE: 24.96 Emissions Calculations: NOx = MCF flared x NOx factor from RG-109 x BTU/scf x 1000 scf/MCF x MMBTU/1000000 BTU CO = MCF flared x CO factor from RG-109 x BTU/scf x 1000 scf/MCF x MMBTU/1000000 BTU Gas was flared to reduce the hydrocarbon and/or H2S emissions to the atmosphere. NMNE NG = MCF flared x 50 lb/mole x mole/.379 MCF x mol % NMNE NG x 0.02 NMNE NG % = 100% - Methane % - Ethane % - Carbon Dioxide % - Nitrogen % H2S = MCF flared x 34 lb/mole x mole/.379 MCF x mol % H2S/100 x 0.02 SO2 = MCF flared x 64 lb/mole x mole/.379 MCF x mol % H2S/100 x 0.98 | 08/06/2020 08:38 AM | 0 | 0 | 0
340139 | RN102413416 | N COWDEN UNIT TS 24 | T/S#24 IS FROM GOLDSMITH, GO E ON HWY 158 FOR 6.2M TO N COWDEN RD | ECTOR | 7 | 08/05/2020 15:00 | 08/06/2020 11:00 | EMISSIONS EVENT | Emergency Flare |  | Oxides of Nitrogen (NOx) | 6.6 |  |  | POUNDS | 0 |  | Standard Exemption |  | Issues with El Paso sales valve at Goldsmith DCP plant. | We are flaring our gas to limit emissions until the issue is resolved. | Total Vol Flared (MCF):42% H2S: 7.9 BTU / Cu Ft: 1,150.35 Volume is: Metered % NMNE: 24.96 Emissions Calculations: NOx = MCF flared x NOx factor from RG-109 x BTU/scf x 1000 scf/MCF x MMBTU/1000000 BTU CO = MCF flared x CO factor from RG-109 x BTU/scf x 1000 scf/MCF x MMBTU/1000000 BTU Gas was flared to reduce the hydrocarbon and/or H2S emissions to the atmosphere. NMNE NG = MCF flared x 50 lb/mole x mole/.379 MCF x mol % NMNE NG x 0.02 NMNE NG % = 100% - Methane % - Ethane % - Carbon Dioxide % - Nitrogen % H2S = MCF flared x 34 lb/mole x mole/.379 MCF x mol % H2S/100 x 0.02 SO2 = MCF flared x 64 lb/mole x mole/.379 MCF x mol % H2S/100 x 0.98 | 08/06/2020 08:38 AM | 0 | 0 | 0
340139 | RN102413416 | N COWDEN UNIT TS 24 | T/S#24 IS FROM GOLDSMITH, GO E ON HWY 158 FOR 6.2M TO N COWDEN RD | ECTOR | 7 | 08/05/2020 15:00 | 08/06/2020 11:00 | EMISSIONS EVENT | Emergency Flare |  | Sulfur dioxide | 545 |  |  | POUNDS | 0 |  | Standard Exemption |  | Issues with El Paso sales valve at Goldsmith DCP plant. | We are flaring our gas to limit emissions until the issue is resolved. | Total Vol Flared (MCF):42% H2S: 7.9 BTU / Cu Ft: 1,150.35 Volume is: Metered % NMNE: 24.96 Emissions Calculations: NOx = MCF flared x NOx factor from RG-109 x BTU/scf x 1000 scf/MCF x MMBTU/1000000 BTU CO = MCF flared x CO factor from RG-109 x BTU/scf x 1000 scf/MCF x MMBTU/1000000 BTU Gas was flared to reduce the hydrocarbon and/or H2S emissions to the atmosphere. NMNE NG = MCF flared x 50 lb/mole x mole/.379 MCF x mol % NMNE NG x 0.02 NMNE NG % = 100% - Methane % - Ethane % - Carbon Dioxide % - Nitrogen % H2S = MCF flared x 34 lb/mole x mole/.379 MCF x mol % H2S/100 x 0.02 SO2 = MCF flared x 64 lb/mole x mole/.379 MCF x mol % H2S/100 x 0.98 | 08/06/2020 08:38 AM | 0 | 0 | 0
340138 | RN102996055 | NORTH COWDEN UNIT SATELLITE 23 | NW ON US-385N N GRANT AVE TOWARD E 3RD ST CONTINUE TO FILLOW US-385 SLIGHT LEFT ONTH TX-450 SPUR WI TURN RIGHT ONTO FM 1936 TURN LEFT ONTO Y T RANCH RD TURN RIGHT ONTO ALTURA LEASE RD | ECTOR | 7 | 08/05/2020 15:00 | 08/06/2020 11:00 | EMISSIONS EVENT | Emergency Flare |  | Carbon Monoxide | 39 |  |  | POUNDS | 0 |  | standard exemption |  | Issues with El Paso sales valve at Goldsmith DCP plant. | We are flaring our gas to limit emissions until the issue is resolved. | Total Vol Flared (MCF):75% H2S: 9.2 BTU / Cu Ft: 935.47 Volume is: Metered % NMNE: 23.01 Emissions Calculations: NOx = MCF flared x NOx factor from RG-109 x BTU/scf x 1000 scf/MCF x MMBTU/1000000 BTU CO = MCF flared x CO factor from RG-109 x BTU/scf x 1000 scf/MCF x MMBTU/1000000 BTU Gas was flared to reduce the hydrocarbon and/or H2S emissions to the atmosphere. NMNE NG = MCF flared x 50 lb/mole x mole/.379 MCF x mol % NMNE NG x 0.02 NMNE NG % = 100% - Methane % - Ethane % - Carbon Dioxide % - Nitrogen % H2S = MCF flared x 34 lb/mole x mole/.379 MCF x mol % H2S/100 x 0.02 SO2 = MCF flared x 64 lb/mole x mole/.379 MCF x mol % H2S/100 x 0.98 | 08/06/2020 08:35 AM | 0 | 0 | 0
340138 | RN102996055 | NORTH COWDEN UNIT SATELLITE 23 | NW ON US-385N N GRANT AVE TOWARD E 3RD ST CONTINUE TO FILLOW US-385 SLIGHT LEFT ONTH TX-450 SPUR WI TURN RIGHT ONTO FM 1936 TURN LEFT ONTO Y T RANCH RD TURN RIGHT ONTO ALTURA LEASE RD | ECTOR | 7 | 08/05/2020 15:00 | 08/06/2020 11:00 | EMISSIONS EVENT | Emergency Flare |  | Hydrogen Sulfide | 12.4 |  |  | POUNDS | 0 |  | Standard Exemption |  | Issues with El Paso sales valve at Goldsmith DCP plant. | We are flaring our gas to limit emissions until the issue is resolved. | Total Vol Flared (MCF):75% H2S: 9.2 BTU / Cu Ft: 935.47 Volume is: Metered % NMNE: 23.01 Emissions Calculations: NOx = MCF flared x NOx factor from RG-109 x BTU/scf x 1000 scf/MCF x MMBTU/1000000 BTU CO = MCF flared x CO factor from RG-109 x BTU/scf x 1000 scf/MCF x MMBTU/1000000 BTU Gas was flared to reduce the hydrocarbon and/or H2S emissions to the atmosphere. NMNE NG = MCF flared x 50 lb/mole x mole/.379 MCF x mol % NMNE NG x 0.02 NMNE NG % = 100% - Methane % - Ethane % - Carbon Dioxide % - Nitrogen % H2S = MCF flared x 34 lb/mole x mole/.379 MCF x mol % H2S/100 x 0.02 SO2 = MCF flared x 64 lb/mole x mole/.379 MCF x mol % H2S/100 x 0.98 | 08/06/2020 08:35 AM | 0 | 0 | 0
340138 | RN102996055 | NORTH COWDEN UNIT SATELLITE 23 | NW ON US-385N N GRANT AVE TOWARD E 3RD ST CONTINUE TO FILLOW US-385 SLIGHT LEFT ONTH TX-450 SPUR WI TURN RIGHT ONTO FM 1936 TURN LEFT ONTO Y T RANCH RD TURN RIGHT ONTO ALTURA LEASE RD | ECTOR | 7 | 08/05/2020 15:00 | 08/06/2020 11:00 | EMISSIONS EVENT | Emergency Flare |  | Non-Methane Non-Ethane Natural Gas | 46 |  |  | POUNDS | 0 |  | Standard Exemption |  | Issues with El Paso sales valve at Goldsmith DCP plant. | We are flaring our gas to limit emissions until the issue is resolved. | Total Vol Flared (MCF):75% H2S: 9.2 BTU / Cu Ft: 935.47 Volume is: Metered % NMNE: 23.01 Emissions Calculations: NOx = MCF flared x NOx factor from RG-109 x BTU/scf x 1000 scf/MCF x MMBTU/1000000 BTU CO = MCF flared x CO factor from RG-109 x BTU/scf x 1000 scf/MCF x MMBTU/1000000 BTU Gas was flared to reduce the hydrocarbon and/or H2S emissions to the atmosphere. NMNE NG = MCF flared x 50 lb/mole x mole/.379 MCF x mol % NMNE NG x 0.02 NMNE NG % = 100% - Methane % - Ethane % - Carbon Dioxide % - Nitrogen % H2S = MCF flared x 34 lb/mole x mole/.379 MCF x mol % H2S/100 x 0.02 SO2 = MCF flared x 64 lb/mole x mole/.379 MCF x mol % H2S/100 x 0.98 | 08/06/2020 08:35 AM | 0 | 0 | 0
340138 | RN102996055 | NORTH COWDEN UNIT SATELLITE 23 | NW ON US-385N N GRANT AVE TOWARD E 3RD ST CONTINUE TO FILLOW US-385 SLIGHT LEFT ONTH TX-450 SPUR WI TURN RIGHT ONTO FM 1936 TURN LEFT ONTO Y T RANCH RD TURN RIGHT ONTO ALTURA LEASE RD | ECTOR | 7 | 08/05/2020 15:00 | 08/06/2020 11:00 | EMISSIONS EVENT | Emergency Flare |  | Oxides of Nitrogen (NOx) | 4.5 |  |  | POUNDS | 0 |  | Standard Exemption |  | Issues with El Paso sales valve at Goldsmith DCP plant. | We are flaring our gas to limit emissions until the issue is resolved. | Total Vol Flared (MCF):75% H2S: 9.2 BTU / Cu Ft: 935.47 Volume is: Metered % NMNE: 23.01 Emissions Calculations: NOx = MCF flared x NOx factor from RG-109 x BTU/scf x 1000 scf/MCF x MMBTU/1000000 BTU CO = MCF flared x CO factor from RG-109 x BTU/scf x 1000 scf/MCF x MMBTU/1000000 BTU Gas was flared to reduce the hydrocarbon and/or H2S emissions to the atmosphere. NMNE NG = MCF flared x 50 lb/mole x mole/.379 MCF x mol % NMNE NG x 0.02 NMNE NG % = 100% - Methane % - Ethane % - Carbon Dioxide % - Nitrogen % H2S = MCF flared x 34 lb/mole x mole/.379 MCF x mol % H2S/100 x 0.02 SO2 = MCF flared x 64 lb/mole x mole/.379 MCF x mol % H2S/100 x 0.98 | 08/06/2020 08:35 AM | 0 | 0 | 0
340138 | RN102996055 | NORTH COWDEN UNIT SATELLITE 23 | NW ON US-385N N GRANT AVE TOWARD E 3RD ST CONTINUE TO FILLOW US-385 SLIGHT LEFT ONTH TX-450 SPUR WI TURN RIGHT ONTO FM 1936 TURN LEFT ONTO Y T RANCH RD TURN RIGHT ONTO ALTURA LEASE RD | ECTOR | 7 | 08/05/2020 15:00 | 08/06/2020 11:00 | EMISSIONS EVENT | Emergency Flare |  | Sulfur dioxide | 1146 |  |  | POUNDS | 0 |  | Standard Exemption |  | Issues with El Paso sales valve at Goldsmith DCP plant. | We are flaring our gas to limit emissions until the issue is resolved. | Total Vol Flared (MCF):75% H2S: 9.2 BTU / Cu Ft: 935.47 Volume is: Metered % NMNE: 23.01 Emissions Calculations: NOx = MCF flared x NOx factor from RG-109 x BTU/scf x 1000 scf/MCF x MMBTU/1000000 BTU CO = MCF flared x CO factor from RG-109 x BTU/scf x 1000 scf/MCF x MMBTU/1000000 BTU Gas was flared to reduce the hydrocarbon and/or H2S emissions to the atmosphere. NMNE NG = MCF flared x 50 lb/mole x mole/.379 MCF x mol % NMNE NG x 0.02 NMNE NG % = 100% - Methane % - Ethane % - Carbon Dioxide % - Nitrogen % H2S = MCF flared x 34 lb/mole x mole/.379 MCF x mol % H2S/100 x 0.02 SO2 = MCF flared x 64 lb/mole x mole/.379 MCF x mol % H2S/100 x 0.98 | 08/06/2020 08:35 AM | 0 | 0 | 0
340137 | RN102421369 | NORTH COWDEN UNIT SATELLITE 22 | T/S #22 SMITH RANCH RD 1.4M S INTX 158 T/R 0.1M | ECTOR | 7 | 08/05/2020 15:00 | 08/06/2020 11:00 | EMISSIONS EVENT | Emergency Flare |  | Carbon Monoxide | 43 |  |  | POUNDS | 0 |  | standard exemption |  | Issues with El Paso sales valve at Goldsmith DCP plant. | We are flaring our gas to limit emissions until the issue is resolved. | Total Vol Flared (MCF):154% H2S: 7 BTU / Cu Ft: 1,006.54 Volume is: Metered % NMNE: 26.13 Emissions Calculations: NOx = MCF flared x NOx factor from RG-109 x BTU/scf x 1000 scf/MCF x MMBTU/1000000 BTU CO = MCF flared x CO factor from RG-109 x BTU/scf x 1000 scf/MCF x MMBTU/1000000 BTU Gas was flared to reduce the hydrocarbon and/or H2S emissions to the atmosphere. NMNE NG = MCF flared x 50 lb/mole x mole/.379 MCF x mol % NMNE NG x 0.02 NMNE NG % = 100% - Methane % - Ethane % - Carbon Dioxide % - Nitrogen % H2S = MCF flared x 34 lb/mole x mole/.379 MCF x mol % H2S/100 x 0.02 SO2 = MCF flared x 64 lb/mole x mole/.379 MCF x mol % H2S/100 x 0.98 | 08/06/2020 08:32 AM | 0 | 0 | 0
340137 | RN102421369 | NORTH COWDEN UNIT SATELLITE 22 | T/S #22 SMITH RANCH RD 1.4M S INTX 158 T/R 0.1M | ECTOR | 7 | 08/05/2020 15:00 | 08/06/2020 11:00 | EMISSIONS EVENT | Emergency Flare |  | Hydrogen Sulfide | 19.3 |  |  | POUNDS | 0 |  | Standard Exemption |  | Issues with El Paso sales valve at Goldsmith DCP plant. | We are flaring our gas to limit emissions until the issue is resolved. | Total Vol Flared (MCF):154% H2S: 7 BTU / Cu Ft: 1,006.54 Volume is: Metered % NMNE: 26.13 Emissions Calculations: NOx = MCF flared x NOx factor from RG-109 x BTU/scf x 1000 scf/MCF x MMBTU/1000000 BTU CO = MCF flared x CO factor from RG-109 x BTU/scf x 1000 scf/MCF x MMBTU/1000000 BTU Gas was flared to reduce the hydrocarbon and/or H2S emissions to the atmosphere. NMNE NG = MCF flared x 50 lb/mole x mole/.379 MCF x mol % NMNE NG x 0.02 NMNE NG % = 100% - Methane % - Ethane % - Carbon Dioxide % - Nitrogen % H2S = MCF flared x 34 lb/mole x mole/.379 MCF x mol % H2S/100 x 0.02 SO2 = MCF flared x 64 lb/mole x mole/.379 MCF x mol % H2S/100 x 0.98 | 08/06/2020 08:32 AM | 0 | 0 | 0
340137 | RN102421369 | NORTH COWDEN UNIT SATELLITE 22 | T/S #22 SMITH RANCH RD 1.4M S INTX 158 T/R 0.1M | ECTOR | 7 | 08/05/2020 15:00 | 08/06/2020 11:00 | EMISSIONS EVENT | Emergency Flare |  | Non-Methane Non-Ethane Natural Gas | 106 |  |  | POUNDS | 0 |  | Standard Exemption |  | Issues with El Paso sales valve at Goldsmith DCP plant. | We are flaring our gas to limit emissions until the issue is resolved. | Total Vol Flared (MCF):154% H2S: 7 BTU / Cu Ft: 1,006.54 Volume is: Metered % NMNE: 26.13 Emissions Calculations: NOx = MCF flared x NOx factor from RG-109 x BTU/scf x 1000 scf/MCF x MMBTU/1000000 BTU CO = MCF flared x CO factor from RG-109 x BTU/scf x 1000 scf/MCF x MMBTU/1000000 BTU Gas was flared to reduce the hydrocarbon and/or H2S emissions to the atmosphere. NMNE NG = MCF flared x 50 lb/mole x mole/.379 MCF x mol % NMNE NG x 0.02 NMNE NG % = 100% - Methane % - Ethane % - Carbon Dioxide % - Nitrogen % H2S = MCF flared x 34 lb/mole x mole/.379 MCF x mol % H2S/100 x 0.02 SO2 = MCF flared x 64 lb/mole x mole/.379 MCF x mol % H2S/100 x 0.98 | 08/06/2020 08:32 AM | 0 | 0 | 0
340137 | RN102421369 | NORTH COWDEN UNIT SATELLITE 22 | T/S #22 SMITH RANCH RD 1.4M S INTX 158 T/R 0.1M | ECTOR | 7 | 08/05/2020 15:00 | 08/06/2020 11:00 | EMISSIONS EVENT | Emergency Flare |  | Oxides of Nitrogen (NOx) | 21.3 |  |  | POUNDS | 0 |  | Standard Exemption |  | Issues with El Paso sales valve at Goldsmith DCP plant. | We are flaring our gas to limit emissions until the issue is resolved. | Total Vol Flared (MCF):154% H2S: 7 BTU / Cu Ft: 1,006.54 Volume is: Metered % NMNE: 26.13 Emissions Calculations: NOx = MCF flared x NOx factor from RG-109 x BTU/scf x 1000 scf/MCF x MMBTU/1000000 BTU CO = MCF flared x CO factor from RG-109 x BTU/scf x 1000 scf/MCF x MMBTU/1000000 BTU Gas was flared to reduce the hydrocarbon and/or H2S emissions to the atmosphere. NMNE NG = MCF flared x 50 lb/mole x mole/.379 MCF x mol % NMNE NG x 0.02 NMNE NG % = 100% - Methane % - Ethane % - Carbon Dioxide % - Nitrogen % H2S = MCF flared x 34 lb/mole x mole/.379 MCF x mol % H2S/100 x 0.02 SO2 = MCF flared x 64 lb/mole x mole/.379 MCF x mol % H2S/100 x 0.98 | 08/06/2020 08:32 AM | 0 | 0 | 0
340137 | RN102421369 | NORTH COWDEN UNIT SATELLITE 22 | T/S #22 SMITH RANCH RD 1.4M S INTX 158 T/R 0.1M | ECTOR | 7 | 08/05/2020 15:00 | 08/06/2020 11:00 | EMISSIONS EVENT | Emergency Flare |  | Sulfur dioxide | 1779 |  |  | POUNDS | 0 |  | Standard Exemption |  | Issues with El Paso sales valve at Goldsmith DCP plant. | We are flaring our gas to limit emissions until the issue is resolved. | Total Vol Flared (MCF):154% H2S: 7 BTU / Cu Ft: 1,006.54 Volume is: Metered % NMNE: 26.13 Emissions Calculations: NOx = MCF flared x NOx factor from RG-109 x BTU/scf x 1000 scf/MCF x MMBTU/1000000 BTU CO = MCF flared x CO factor from RG-109 x BTU/scf x 1000 scf/MCF x MMBTU/1000000 BTU Gas was flared to reduce the hydrocarbon and/or H2S emissions to the atmosphere. NMNE NG = MCF flared x 50 lb/mole x mole/.379 MCF x mol % NMNE NG x 0.02 NMNE NG % = 100% - Methane % - Ethane % - Carbon Dioxide % - Nitrogen % H2S = MCF flared x 34 lb/mole x mole/.379 MCF x mol % H2S/100 x 0.02 SO2 = MCF flared x 64 lb/mole x mole/.379 MCF x mol % H2S/100 x 0.98 | 08/06/2020 08:32 AM | 0 | 0 | 0
340136 | RN102421922 | NORTH COWDEN UNIT SATELLITE 20 | T S 20 IS AT SMITH RANCH RD 0.2M S INTX 158 | ECTOR | 7 | 08/05/2020 15:00 | 08/06/2020 11:00 | EMISSIONS EVENT | Emergency Flare |  | Carbon Monoxide | 22 |  |  | POUNDS | 0 |  | PBR 106.352 Registration |  | Issues with El Paso sales valve at Goldsmith DCP plant. | We are flaring our gas to limit emissions until the issue is resolved. | Total Vol Flared (MCF):55% H2S: 11.6BTU / Cu Ft: 1,462.10 Volume is: Metered % NMNE: 38.21 Emissions Calculations: NOx = MCF flared x NOx factor from RG-109 x BTU/scf x 1000 scf/MCF x MMBTU/1000000 BTU CO = MCF flared x CO factor from RG-109 x BTU/scf x 1000 scf/MCF x MMBTU/1000000 BTU Gas was flared to reduce the hydrocarbon and/or H2S emissions to the atmosphere. NMNE NG = MCF flared x 50 lb/mole x mole/.379 MCF x mol % NMNE NG x 0.02 NMNE NG % = 100% - Methane % - Ethane % - Carbon Dioxide % - Nitrogen % H2S = MCF flared x 34 lb/mole x mole/.379 MCF x mol % H2S/100 x 0.02 SO2 = MCF flared x 64 lb/mole x mole/.379 MCF x mol % H2S/100 x 0.98 | 08/06/2020 08:29 AM | 0 | 0 | 0
340136 | RN102421922 | NORTH COWDEN UNIT SATELLITE 20 | T S 20 IS AT SMITH RANCH RD 0.2M S INTX 158 | ECTOR | 7 | 08/05/2020 15:00 | 08/06/2020 11:00 | EMISSIONS EVENT | Emergency Flare |  | Hydrogen Sulfide | 11.4 |  |  | POUNDS | 0 |  | PBR 106.352 Registration |  | Issues with El Paso sales valve at Goldsmith DCP plant. | We are flaring our gas to limit emissions until the issue is resolved. | Total Vol Flared (MCF):55% H2S: 11.6BTU / Cu Ft: 1,462.10 Volume is: Metered % NMNE: 38.21 Emissions Calculations: NOx = MCF flared x NOx factor from RG-109 x BTU/scf x 1000 scf/MCF x MMBTU/1000000 BTU CO = MCF flared x CO factor from RG-109 x BTU/scf x 1000 scf/MCF x MMBTU/1000000 BTU Gas was flared to reduce the hydrocarbon and/or H2S emissions to the atmosphere. NMNE NG = MCF flared x 50 lb/mole x mole/.379 MCF x mol % NMNE NG x 0.02 NMNE NG % = 100% - Methane % - Ethane % - Carbon Dioxide % - Nitrogen % H2S = MCF flared x 34 lb/mole x mole/.379 MCF x mol % H2S/100 x 0.02 SO2 = MCF flared x 64 lb/mole x mole/.379 MCF x mol % H2S/100 x 0.98 | 08/06/2020 08:29 AM | 0 | 0 | 0
340136 | RN102421922 | NORTH COWDEN UNIT SATELLITE 20 | T S 20 IS AT SMITH RANCH RD 0.2M S INTX 158 | ECTOR | 7 | 08/05/2020 15:00 | 08/06/2020 11:00 | EMISSIONS EVENT | Emergency Flare |  | Non-Methane Non-Ethane Natural Gas | 55 |  |  | POUNDS | 0 |  | PBR 106.352 Registration |  | Issues with El Paso sales valve at Goldsmith DCP plant. | We are flaring our gas to limit emissions until the issue is resolved. | Total Vol Flared (MCF):55% H2S: 11.6BTU / Cu Ft: 1,462.10 Volume is: Metered % NMNE: 38.21 Emissions Calculations: NOx = MCF flared x NOx factor from RG-109 x BTU/scf x 1000 scf/MCF x MMBTU/1000000 BTU CO = MCF flared x CO factor from RG-109 x BTU/scf x 1000 scf/MCF x MMBTU/1000000 BTU Gas was flared to reduce the hydrocarbon and/or H2S emissions to the atmosphere. NMNE NG = MCF flared x 50 lb/mole x mole/.379 MCF x mol % NMNE NG x 0.02 NMNE NG % = 100% - Methane % - Ethane % - Carbon Dioxide % - Nitrogen % H2S = MCF flared x 34 lb/mole x mole/.379 MCF x mol % H2S/100 x 0.02 SO2 = MCF flared x 64 lb/mole x mole/.379 MCF x mol % H2S/100 x 0.98 | 08/06/2020 08:29 AM | 0 | 0 | 0
340136 | RN102421922 | NORTH COWDEN UNIT SATELLITE 20 | T S 20 IS AT SMITH RANCH RD 0.2M S INTX 158 | ECTOR | 7 | 08/05/2020 15:00 | 08/06/2020 11:00 | EMISSIONS EVENT | Emergency Flare |  | Oxides of Nitrogen (NOx) | 11.1 |  |  | POUNDS | 0 |  | PBR 106.352 Registration |  | Issues with El Paso sales valve at Goldsmith DCP plant. | We are flaring our gas to limit emissions until the issue is resolved. | Total Vol Flared (MCF):55% H2S: 11.6BTU / Cu Ft: 1,462.10 Volume is: Metered % NMNE: 38.21 Emissions Calculations: NOx = MCF flared x NOx factor from RG-109 x BTU/scf x 1000 scf/MCF x MMBTU/1000000 BTU CO = MCF flared x CO factor from RG-109 x BTU/scf x 1000 scf/MCF x MMBTU/1000000 BTU Gas was flared to reduce the hydrocarbon and/or H2S emissions to the atmosphere. NMNE NG = MCF flared x 50 lb/mole x mole/.379 MCF x mol % NMNE NG x 0.02 NMNE NG % = 100% - Methane % - Ethane % - Carbon Dioxide % - Nitrogen % H2S = MCF flared x 34 lb/mole x mole/.379 MCF x mol % H2S/100 x 0.02 SO2 = MCF flared x 64 lb/mole x mole/.379 MCF x mol % H2S/100 x 0.98 | 08/06/2020 08:29 AM | 0 | 0 | 0
340136 | RN102421922 | NORTH COWDEN UNIT SATELLITE 20 | T S 20 IS AT SMITH RANCH RD 0.2M S INTX 158 | ECTOR | 7 | 08/05/2020 15:00 | 08/06/2020 11:00 | EMISSIONS EVENT | Emergency Flare |  | Sulfur dioxide | 1053 |  |  | POUNDS | 0 |  | PBR 106.352 Registration |  | Issues with El Paso sales valve at Goldsmith DCP plant. | We are flaring our gas to limit emissions until the issue is resolved. | Total Vol Flared (MCF):55% H2S: 11.6BTU / Cu Ft: 1,462.10 Volume is: Metered % NMNE: 38.21 Emissions Calculations: NOx = MCF flared x NOx factor from RG-109 x BTU/scf x 1000 scf/MCF x MMBTU/1000000 BTU CO = MCF flared x CO factor from RG-109 x BTU/scf x 1000 scf/MCF x MMBTU/1000000 BTU Gas was flared to reduce the hydrocarbon and/or H2S emissions to the atmosphere. NMNE NG = MCF flared x 50 lb/mole x mole/.379 MCF x mol % NMNE NG x 0.02 NMNE NG % = 100% - Methane % - Ethane % - Carbon Dioxide % - Nitrogen % H2S = MCF flared x 34 lb/mole x mole/.379 MCF x mol % H2S/100 x 0.02 SO2 = MCF flared x 64 lb/mole x mole/.379 MCF x mol % H2S/100 x 0.98 | 08/06/2020 08:29 AM | 0 | 0 | 0
340135 | RN102422185 | NORTH COWDEN UNIT SATELLITE 19 | NCU T/S #19 AT N COWDEN RD 0.4 M S INTX 158 T/L 0.5 M LSE RD | ECTOR | 7 | 08/05/2020 15:00 | 08/06/2020 11:00 | EMISSIONS EVENT | Emergency Flare |  | Carbon Monoxide | 24 |  |  | POUNDS | 0 |  | PBR 106.352 Registration |  | Issues with El Paso sales valve at Goldsmith DCP plant. | We are flaring our gas to limit emissions until the issue is resolved. | Total Vol Flared (MCF):62% H2S: 9.2 BTU / Cu Ft: 1,416.37 Volume is: Metered % NMNE: 39.38 Emissions Calculations: NOx = MCF flared x NOx factor from RG-109 x BTU/scf x 1000 scf/MCF x MMBTU/1000000 BTU CO = MCF flared x CO factor from RG-109 x BTU/scf x 1000 scf/MCF x MMBTU/1000000 BTU Gas was flared to reduce the hydrocarbon and/or H2S emissions to the atmosphere. NMNE NG = MCF flared x 50 lb/mole x mole/.379 MCF x mol % NMNE NG x 0.02 NMNE NG % = 100% - Methane % - Ethane % - Carbon Dioxide % - Nitrogen % H2S = MCF flared x 34 lb/mole x mole/.379 MCF x mol % H2S/100 x 0.02 SO2 = MCF flared x 64 lb/mole x mole/.379 MCF x mol % H2S/100 x 0.98 | 08/06/2020 08:26 AM | 0 | 0 | 0
340135 | RN102422185 | NORTH COWDEN UNIT SATELLITE 19 | NCU T/S #19 AT N COWDEN RD 0.4 M S INTX 158 T/L 0.5 M LSE RD | ECTOR | 7 | 08/05/2020 15:00 | 08/06/2020 11:00 | EMISSIONS EVENT | Emergency Flare |  | Hydrogen Sulfide | 10.2 |  |  | POUNDS | 0 |  | PBR 106.352 Registration |  | Issues with El Paso sales valve at Goldsmith DCP plant. | We are flaring our gas to limit emissions until the issue is resolved. | Total Vol Flared (MCF):62% H2S: 9.2 BTU / Cu Ft: 1,416.37 Volume is: Metered % NMNE: 39.38 Emissions Calculations: NOx = MCF flared x NOx factor from RG-109 x BTU/scf x 1000 scf/MCF x MMBTU/1000000 BTU CO = MCF flared x CO factor from RG-109 x BTU/scf x 1000 scf/MCF x MMBTU/1000000 BTU Gas was flared to reduce the hydrocarbon and/or H2S emissions to the atmosphere. NMNE NG = MCF flared x 50 lb/mole x mole/.379 MCF x mol % NMNE NG x 0.02 NMNE NG % = 100% - Methane % - Ethane % - Carbon Dioxide % - Nitrogen % H2S = MCF flared x 34 lb/mole x mole/.379 MCF x mol % H2S/100 x 0.02 SO2 = MCF flared x 64 lb/mole x mole/.379 MCF x mol % H2S/100 x 0.98 | 08/06/2020 08:26 AM | 0 | 0 | 0
340135 | RN102422185 | NORTH COWDEN UNIT SATELLITE 19 | NCU T/S #19 AT N COWDEN RD 0.4 M S INTX 158 T/L 0.5 M LSE RD | ECTOR | 7 | 08/05/2020 15:00 | 08/06/2020 11:00 | EMISSIONS EVENT | Emergency Flare |  | Non-Methane Non-Ethane Natural Gas | 64 |  |  | POUNDS | 0 |  | PBR 106.352 Registration |  | Issues with El Paso sales valve at Goldsmith DCP plant. | We are flaring our gas to limit emissions until the issue is resolved. | Total Vol Flared (MCF):62% H2S: 9.2 BTU / Cu Ft: 1,416.37 Volume is: Metered % NMNE: 39.38 Emissions Calculations: NOx = MCF flared x NOx factor from RG-109 x BTU/scf x 1000 scf/MCF x MMBTU/1000000 BTU CO = MCF flared x CO factor from RG-109 x BTU/scf x 1000 scf/MCF x MMBTU/1000000 BTU Gas was flared to reduce the hydrocarbon and/or H2S emissions to the atmosphere. NMNE NG = MCF flared x 50 lb/mole x mole/.379 MCF x mol % NMNE NG x 0.02 NMNE NG % = 100% - Methane % - Ethane % - Carbon Dioxide % - Nitrogen % H2S = MCF flared x 34 lb/mole x mole/.379 MCF x mol % H2S/100 x 0.02 SO2 = MCF flared x 64 lb/mole x mole/.379 MCF x mol % H2S/100 x 0.98 | 08/06/2020 08:26 AM | 0 | 0 | 0
340135 | RN102422185 | NORTH COWDEN UNIT SATELLITE 19 | NCU T/S #19 AT N COWDEN RD 0.4 M S INTX 158 T/L 0.5 M LSE RD | ECTOR | 7 | 08/05/2020 15:00 | 08/06/2020 11:00 | EMISSIONS EVENT | Emergency Flare |  | Oxides of Nitrogen (NOx) | 12.1 |  |  | POUNDS | 0 |  | PBR 106.352 Registration |  | Issues with El Paso sales valve at Goldsmith DCP plant. | We are flaring our gas to limit emissions until the issue is resolved. | Total Vol Flared (MCF):62% H2S: 9.2 BTU / Cu Ft: 1,416.37 Volume is: Metered % NMNE: 39.38 Emissions Calculations: NOx = MCF flared x NOx factor from RG-109 x BTU/scf x 1000 scf/MCF x MMBTU/1000000 BTU CO = MCF flared x CO factor from RG-109 x BTU/scf x 1000 scf/MCF x MMBTU/1000000 BTU Gas was flared to reduce the hydrocarbon and/or H2S emissions to the atmosphere. NMNE NG = MCF flared x 50 lb/mole x mole/.379 MCF x mol % NMNE NG x 0.02 NMNE NG % = 100% - Methane % - Ethane % - Carbon Dioxide % - Nitrogen % H2S = MCF flared x 34 lb/mole x mole/.379 MCF x mol % H2S/100 x 0.02 SO2 = MCF flared x 64 lb/mole x mole/.379 MCF x mol % H2S/100 x 0.98 | 08/06/2020 08:26 AM | 0 | 0 | 0
340135 | RN102422185 | NORTH COWDEN UNIT SATELLITE 19 | NCU T/S #19 AT N COWDEN RD 0.4 M S INTX 158 T/L 0.5 M LSE RD | ECTOR | 7 | 08/05/2020 15:00 | 08/06/2020 11:00 | EMISSIONS EVENT | Emergency Flare |  | Sulfur dioxide | 940 |  |  | POUNDS | 0 |  | PBR 106.352 Registration |  | Issues with El Paso sales valve at Goldsmith DCP plant. | We are flaring our gas to limit emissions until the issue is resolved. | Total Vol Flared (MCF):62% H2S: 9.2 BTU / Cu Ft: 1,416.37 Volume is: Metered % NMNE: 39.38 Emissions Calculations: NOx = MCF flared x NOx factor from RG-109 x BTU/scf x 1000 scf/MCF x MMBTU/1000000 BTU CO = MCF flared x CO factor from RG-109 x BTU/scf x 1000 scf/MCF x MMBTU/1000000 BTU Gas was flared to reduce the hydrocarbon and/or H2S emissions to the atmosphere. NMNE NG = MCF flared x 50 lb/mole x mole/.379 MCF x mol % NMNE NG x 0.02 NMNE NG % = 100% - Methane % - Ethane % - Carbon Dioxide % - Nitrogen % H2S = MCF flared x 34 lb/mole x mole/.379 MCF x mol % H2S/100 x 0.02 SO2 = MCF flared x 64 lb/mole x mole/.379 MCF x mol % H2S/100 x 0.98 | 08/06/2020 08:26 AM | 0 | 0 | 0
340134 | RN102412046 | NORTH COWDEN UNIT SATELLITE 16 | T/S #16 IS ON N COWDEN RD 0.5M N 158T/R 0.5M LEASE RD | ECTOR | 7 | 08/05/2020 15:00 | 08/06/2020 11:00 | EMISSIONS EVENT | Emergency Flare |  | Carbon Monoxide | 28 |  |  | POUNDS | 0 |  | standard exemption |  | Issues with El Paso sales valve at Goldsmith DCP plant. | We are flaring our gas to limit emissions until the issue is resolved. | Total Vol Flared (MCF):76% H2S: 8.2 BTU / Cu Ft: 1,323.13 Volume is: Metered % NMNE: 31.01 Emissions Calculations: NOx = MCF flared x NOx factor from RG-109 x BTU/scf x 1000 scf/MCF x MMBTU/1000000 BTU CO = MCF flared x CO factor from RG-109 x BTU/scf x 1000 scf/MCF x MMBTU/1000000 BTU Gas was flared to reduce the hydrocarbon and/or H2S emissions to the atmosphere. NMNE NG = MCF flared x 50 lb/mole x mole/.379 MCF x mol % NMNE NG x 0.02 NMNE NG % = 100% - Methane % - Ethane % - Carbon Dioxide % - Nitrogen % H2S = MCF flared x 34 lb/mole x mole/.379 MCF x mol % H2S/100 x 0.02 SO2 = MCF flared x 64 lb/mole x mole/.379 MCF x mol % H2S/100 x 0.98 | 08/06/2020 08:21 AM | 0 | 0 | 0
340134 | RN102412046 | NORTH COWDEN UNIT SATELLITE 16 | T/S #16 IS ON N COWDEN RD 0.5M N 158T/R 0.5M LEASE RD | ECTOR | 7 | 08/05/2020 15:00 | 08/06/2020 11:00 | EMISSIONS EVENT | Emergency Flare |  | Hydrogen Sulfide | 11.1 |  |  | POUNDS | 0 |  | Standard Exemption |  | Issues with El Paso sales valve at Goldsmith DCP plant. | We are flaring our gas to limit emissions until the issue is resolved. | Total Vol Flared (MCF):76% H2S: 8.2 BTU / Cu Ft: 1,323.13 Volume is: Metered % NMNE: 31.01 Emissions Calculations: NOx = MCF flared x NOx factor from RG-109 x BTU/scf x 1000 scf/MCF x MMBTU/1000000 BTU CO = MCF flared x CO factor from RG-109 x BTU/scf x 1000 scf/MCF x MMBTU/1000000 BTU Gas was flared to reduce the hydrocarbon and/or H2S emissions to the atmosphere. NMNE NG = MCF flared x 50 lb/mole x mole/.379 MCF x mol % NMNE NG x 0.02 NMNE NG % = 100% - Methane % - Ethane % - Carbon Dioxide % - Nitrogen % H2S = MCF flared x 34 lb/mole x mole/.379 MCF x mol % H2S/100 x 0.02 SO2 = MCF flared x 64 lb/mole x mole/.379 MCF x mol % H2S/100 x 0.98 | 08/06/2020 08:21 AM | 0 | 0 | 0
340134 | RN102412046 | NORTH COWDEN UNIT SATELLITE 16 | T/S #16 IS ON N COWDEN RD 0.5M N 158T/R 0.5M LEASE RD | ECTOR | 7 | 08/05/2020 15:00 | 08/06/2020 11:00 | EMISSIONS EVENT | Emergency Flare |  | Non-Methane Non-Ethane Natural Gas | 62 |  |  | POUNDS | 0 |  | Standard Exemption |  | Issues with El Paso sales valve at Goldsmith DCP plant. | We are flaring our gas to limit emissions until the issue is resolved. | Total Vol Flared (MCF):76% H2S: 8.2 BTU / Cu Ft: 1,323.13 Volume is: Metered % NMNE: 31.01 Emissions Calculations: NOx = MCF flared x NOx factor from RG-109 x BTU/scf x 1000 scf/MCF x MMBTU/1000000 BTU CO = MCF flared x CO factor from RG-109 x BTU/scf x 1000 scf/MCF x MMBTU/1000000 BTU Gas was flared to reduce the hydrocarbon and/or H2S emissions to the atmosphere. NMNE NG = MCF flared x 50 lb/mole x mole/.379 MCF x mol % NMNE NG x 0.02 NMNE NG % = 100% - Methane % - Ethane % - Carbon Dioxide % - Nitrogen % H2S = MCF flared x 34 lb/mole x mole/.379 MCF x mol % H2S/100 x 0.02 SO2 = MCF flared x 64 lb/mole x mole/.379 MCF x mol % H2S/100 x 0.98 | 08/06/2020 08:21 AM | 0 | 0 | 0
340134 | RN102412046 | NORTH COWDEN UNIT SATELLITE 16 | T/S #16 IS ON N COWDEN RD 0.5M N 158T/R 0.5M LEASE RD | ECTOR | 7 | 08/05/2020 15:00 | 08/06/2020 11:00 | EMISSIONS EVENT | Emergency Flare |  | Oxides of Nitrogen (NOx) | 13.8 |  |  | POUNDS | 0 |  | Standard Exemption |  | Issues with El Paso sales valve at Goldsmith DCP plant. | We are flaring our gas to limit emissions until the issue is resolved. | Total Vol Flared (MCF):76% H2S: 8.2 BTU / Cu Ft: 1,323.13 Volume is: Metered % NMNE: 31.01 Emissions Calculations: NOx = MCF flared x NOx factor from RG-109 x BTU/scf x 1000 scf/MCF x MMBTU/1000000 BTU CO = MCF flared x CO factor from RG-109 x BTU/scf x 1000 scf/MCF x MMBTU/1000000 BTU Gas was flared to reduce the hydrocarbon and/or H2S emissions to the atmosphere. NMNE NG = MCF flared x 50 lb/mole x mole/.379 MCF x mol % NMNE NG x 0.02 NMNE NG % = 100% - Methane % - Ethane % - Carbon Dioxide % - Nitrogen % H2S = MCF flared x 34 lb/mole x mole/.379 MCF x mol % H2S/100 x 0.02 SO2 = MCF flared x 64 lb/mole x mole/.379 MCF x mol % H2S/100 x 0.98 | 08/06/2020 08:21 AM | 0 | 0 | 0
340134 | RN102412046 | NORTH COWDEN UNIT SATELLITE 16 | T/S #16 IS ON N COWDEN RD 0.5M N 158T/R 0.5M LEASE RD | ECTOR | 7 | 08/05/2020 15:00 | 08/06/2020 11:00 | EMISSIONS EVENT | Emergency Flare |  | Sulfur dioxide | 1026 |  |  | POUNDS | 0 |  | Standard Exemption |  | Issues with El Paso sales valve at Goldsmith DCP plant. | We are flaring our gas to limit emissions until the issue is resolved. | Total Vol Flared (MCF):76% H2S: 8.2 BTU / Cu Ft: 1,323.13 Volume is: Metered % NMNE: 31.01 Emissions Calculations: NOx = MCF flared x NOx factor from RG-109 x BTU/scf x 1000 scf/MCF x MMBTU/1000000 BTU CO = MCF flared x CO factor from RG-109 x BTU/scf x 1000 scf/MCF x MMBTU/1000000 BTU Gas was flared to reduce the hydrocarbon and/or H2S emissions to the atmosphere. NMNE NG = MCF flared x 50 lb/mole x mole/.379 MCF x mol % NMNE NG x 0.02 NMNE NG % = 100% - Methane % - Ethane % - Carbon Dioxide % - Nitrogen % H2S = MCF flared x 34 lb/mole x mole/.379 MCF x mol % H2S/100 x 0.02 SO2 = MCF flared x 64 lb/mole x mole/.379 MCF x mol % H2S/100 x 0.98 | 08/06/2020 08:21 AM | 0 | 0 | 0
340133 | RN100220052 | SNEED BOOSTER STATION | FROM SR 152 & US 287 IN DUMAS TX, DRIVE 19.4 MI E ON SR 152 TURN S AND DRIVE 2 MI ON RANCH RD 1913 TURN SE AND DRIVE 0.2 MI ON RANCH RD 1319 TURN S AND DRIVE 0.4 MI SKELLY SCHOOL RD TO BOOSTER STATION ON THE LEFT | MOORE | 1 | 08/05/2020 8:12 | 08/05/2020 10:42 | EMISSIONS EVENT | Sneed Booster Emergency Acid Gas Flare | FLR1 | Carbon Monoxide | 0.201 |  |  | POUNDS | 0 |  | 83193 and PSDTX1104 |  | Reportable Upset Emission Event: Sneed's Emergency Acid Gas Flare (FLR1) released 753.31 lbs of SO2 and 8.179 lbs of H2S on when the sulfur recover unit (SRU) shut down. The facility had to do maintenance activities on the amine unit. Acid gas was routed to the flare during the shutdown and restart processes of the SRU. Plant operations were returned to normal when the SRU was restarted. | Reportable Upset Emission Event: Sneed's Emergency Acid Gas Flare (FLR1) released 753.31 lbs of SO2 and 8.179 lbs of H2S on when the sulfur recover unit (SRU) shut down. The facility had to do maintenance activities on the amine unit. Acid gas was routed to the flare during the shutdown and restart processes of the SRU. Plant operations were returned to normal when the SRU was restarted. | Carbon Monoxide: Decode(Sign(1000-1000), -1, 0.5496, 0.2755) {lb/mmBtu} * 13.7 {mcf/event} * 1000 {Btu/scf} / 1000 {cf/mcf} Hydrogen Sulfide: 13.7 {mcf/event} * 1000 {cf/mcf} * 0.337 {mole fraction} * 34.1 {lb/lb-mole} / 385 {scf/lb-mole} * (1 - 0.98) Nitrogen Dioxide: 0.138 {lb/mmBtu} * 13.7 {mcf/event} * 1000 {Btu/scf} / 1000 {cf/mcf} * 0.05 Nitrogen Oxide: 0.138 {lb/mmBtu} * 13.7 {mcf/event} * 1000 {Btu/scf} / 1000 {cf/mcf} * 0.95 Sulfur Dioxide: (8.179 {lb/event for Hydrogen Sulfide} / 34.1 {lb/lb-mole for Hydrogen Sulfide}) * 64.1 {lb/lb-mole for SO2} * 0.98 {Control Efficiency} VOC: Sum of emissions: 0.053 {lb/event for Propane} | 08/06/2020 07:12 AM | 0 | 0 | 0
340133 | RN100220052 | SNEED BOOSTER STATION | FROM SR 152 & US 287 IN DUMAS TX, DRIVE 19.4 MI E ON SR 152 TURN S AND DRIVE 2 MI ON RANCH RD 1913 TURN SE AND DRIVE 0.2 MI ON RANCH RD 1319 TURN S AND DRIVE 0.4 MI SKELLY SCHOOL RD TO BOOSTER STATION ON THE LEFT | MOORE | 1 | 08/05/2020 8:12 | 08/05/2020 10:42 | EMISSIONS EVENT | Sneed Booster Emergency Acid Gas Flare | FLR1 | Hydrogen Sulfide | 8.179 |  |  | POUNDS | 0 |  | 83193 and PSDTX1104 |  | Reportable Upset Emission Event: Sneed's Emergency Acid Gas Flare (FLR1) released 753.31 lbs of SO2 and 8.179 lbs of H2S on when the sulfur recover unit (SRU) shut down. The facility had to do maintenance activities on the amine unit. Acid gas was routed to the flare during the shutdown and restart processes of the SRU. Plant operations were returned to normal when the SRU was restarted. | Reportable Upset Emission Event: Sneed's Emergency Acid Gas Flare (FLR1) released 753.31 lbs of SO2 and 8.179 lbs of H2S on when the sulfur recover unit (SRU) shut down. The facility had to do maintenance activities on the amine unit. Acid gas was routed to the flare during the shutdown and restart processes of the SRU. Plant operations were returned to normal when the SRU was restarted. | Carbon Monoxide: Decode(Sign(1000-1000), -1, 0.5496, 0.2755) {lb/mmBtu} * 13.7 {mcf/event} * 1000 {Btu/scf} / 1000 {cf/mcf} Hydrogen Sulfide: 13.7 {mcf/event} * 1000 {cf/mcf} * 0.337 {mole fraction} * 34.1 {lb/lb-mole} / 385 {scf/lb-mole} * (1 - 0.98) Nitrogen Dioxide: 0.138 {lb/mmBtu} * 13.7 {mcf/event} * 1000 {Btu/scf} / 1000 {cf/mcf} * 0.05 Nitrogen Oxide: 0.138 {lb/mmBtu} * 13.7 {mcf/event} * 1000 {Btu/scf} / 1000 {cf/mcf} * 0.95 Sulfur Dioxide: (8.179 {lb/event for Hydrogen Sulfide} / 34.1 {lb/lb-mole for Hydrogen Sulfide}) * 64.1 {lb/lb-mole for SO2} * 0.98 {Control Efficiency} VOC: Sum of emissions: 0.053 {lb/event for Propane} | 08/06/2020 07:12 AM | 0 | 0 | 0
340133 | RN100220052 | SNEED BOOSTER STATION | FROM SR 152 & US 287 IN DUMAS TX, DRIVE 19.4 MI E ON SR 152 TURN S AND DRIVE 2 MI ON RANCH RD 1913 TURN SE AND DRIVE 0.2 MI ON RANCH RD 1319 TURN S AND DRIVE 0.4 MI SKELLY SCHOOL RD TO BOOSTER STATION ON THE LEFT | MOORE | 1 | 08/05/2020 8:12 | 08/05/2020 10:42 | EMISSIONS EVENT | Sneed Booster Emergency Acid Gas Flare | FLR1 | Nitrogen dioxide | 0.003 |  |  | POUNDS | 0 |  | 83193 and PSDTX1104 |  | Reportable Upset Emission Event: Sneed's Emergency Acid Gas Flare (FLR1) released 753.31 lbs of SO2 and 8.179 lbs of H2S on when the sulfur recover unit (SRU) shut down. The facility had to do maintenance activities on the amine unit. Acid gas was routed to the flare during the shutdown and restart processes of the SRU. Plant operations were returned to normal when the SRU was restarted. | Reportable Upset Emission Event: Sneed's Emergency Acid Gas Flare (FLR1) released 753.31 lbs of SO2 and 8.179 lbs of H2S on when the sulfur recover unit (SRU) shut down. The facility had to do maintenance activities on the amine unit. Acid gas was routed to the flare during the shutdown and restart processes of the SRU. Plant operations were returned to normal when the SRU was restarted. | Carbon Monoxide: Decode(Sign(1000-1000), -1, 0.5496, 0.2755) {lb/mmBtu} * 13.7 {mcf/event} * 1000 {Btu/scf} / 1000 {cf/mcf} Hydrogen Sulfide: 13.7 {mcf/event} * 1000 {cf/mcf} * 0.337 {mole fraction} * 34.1 {lb/lb-mole} / 385 {scf/lb-mole} * (1 - 0.98) Nitrogen Dioxide: 0.138 {lb/mmBtu} * 13.7 {mcf/event} * 1000 {Btu/scf} / 1000 {cf/mcf} * 0.05 Nitrogen Oxide: 0.138 {lb/mmBtu} * 13.7 {mcf/event} * 1000 {Btu/scf} / 1000 {cf/mcf} * 0.95 Sulfur Dioxide: (8.179 {lb/event for Hydrogen Sulfide} / 34.1 {lb/lb-mole for Hydrogen Sulfide}) * 64.1 {lb/lb-mole for SO2} * 0.98 {Control Efficiency} VOC: Sum of emissions: 0.053 {lb/event for Propane} | 08/06/2020 07:12 AM | 0 | 0 | 0
340133 | RN100220052 | SNEED BOOSTER STATION | FROM SR 152 & US 287 IN DUMAS TX, DRIVE 19.4 MI E ON SR 152 TURN S AND DRIVE 2 MI ON RANCH RD 1913 TURN SE AND DRIVE 0.2 MI ON RANCH RD 1319 TURN S AND DRIVE 0.4 MI SKELLY SCHOOL RD TO BOOSTER STATION ON THE LEFT | MOORE | 1 | 08/05/2020 8:12 | 08/05/2020 10:42 | EMISSIONS EVENT | Sneed Booster Emergency Acid Gas Flare | FLR1 | Nitrogen oxide | 0.023 |  |  | POUNDS | 0 |  | 83193 and PSDTX1104 |  | Reportable Upset Emission Event: Sneed's Emergency Acid Gas Flare (FLR1) released 753.31 lbs of SO2 and 8.179 lbs of H2S on when the sulfur recover unit (SRU) shut down. The facility had to do maintenance activities on the amine unit. Acid gas was routed to the flare during the shutdown and restart processes of the SRU. Plant operations were returned to normal when the SRU was restarted. | Reportable Upset Emission Event: Sneed's Emergency Acid Gas Flare (FLR1) released 753.31 lbs of SO2 and 8.179 lbs of H2S on when the sulfur recover unit (SRU) shut down. The facility had to do maintenance activities on the amine unit. Acid gas was routed to the flare during the shutdown and restart processes of the SRU. Plant operations were returned to normal when the SRU was restarted. | Carbon Monoxide: Decode(Sign(1000-1000), -1, 0.5496, 0.2755) {lb/mmBtu} * 13.7 {mcf/event} * 1000 {Btu/scf} / 1000 {cf/mcf} Hydrogen Sulfide: 13.7 {mcf/event} * 1000 {cf/mcf} * 0.337 {mole fraction} * 34.1 {lb/lb-mole} / 385 {scf/lb-mole} * (1 - 0.98) Nitrogen Dioxide: 0.138 {lb/mmBtu} * 13.7 {mcf/event} * 1000 {Btu/scf} / 1000 {cf/mcf} * 0.05 Nitrogen Oxide: 0.138 {lb/mmBtu} * 13.7 {mcf/event} * 1000 {Btu/scf} / 1000 {cf/mcf} * 0.95 Sulfur Dioxide: (8.179 {lb/event for Hydrogen Sulfide} / 34.1 {lb/lb-mole for Hydrogen Sulfide}) * 64.1 {lb/lb-mole for SO2} * 0.98 {Control Efficiency} VOC: Sum of emissions: 0.053 {lb/event for Propane} | 08/06/2020 07:12 AM | 0 | 0 | 0
340133 | RN100220052 | SNEED BOOSTER STATION | FROM SR 152 & US 287 IN DUMAS TX, DRIVE 19.4 MI E ON SR 152 TURN S AND DRIVE 2 MI ON RANCH RD 1913 TURN SE AND DRIVE 0.2 MI ON RANCH RD 1319 TURN S AND DRIVE 0.4 MI SKELLY SCHOOL RD TO BOOSTER STATION ON THE LEFT | MOORE | 1 | 08/05/2020 8:12 | 08/05/2020 10:42 | EMISSIONS EVENT | Sneed Booster Emergency Acid Gas Flare | FLR1 | Sulfur dioxide | 753.31 |  |  | POUNDS | 0 |  | 83193 and PSDTX1104 |  | Reportable Upset Emission Event: Sneed's Emergency Acid Gas Flare (FLR1) released 753.31 lbs of SO2 and 8.179 lbs of H2S on when the sulfur recover unit (SRU) shut down. The facility had to do maintenance activities on the amine unit. Acid gas was routed to the flare during the shutdown and restart processes of the SRU. Plant operations were returned to normal when the SRU was restarted. | Reportable Upset Emission Event: Sneed's Emergency Acid Gas Flare (FLR1) released 753.31 lbs of SO2 and 8.179 lbs of H2S on when the sulfur recover unit (SRU) shut down. The facility had to do maintenance activities on the amine unit. Acid gas was routed to the flare during the shutdown and restart processes of the SRU. Plant operations were returned to normal when the SRU was restarted. | Carbon Monoxide: Decode(Sign(1000-1000), -1, 0.5496, 0.2755) {lb/mmBtu} * 13.7 {mcf/event} * 1000 {Btu/scf} / 1000 {cf/mcf} Hydrogen Sulfide: 13.7 {mcf/event} * 1000 {cf/mcf} * 0.337 {mole fraction} * 34.1 {lb/lb-mole} / 385 {scf/lb-mole} * (1 - 0.98) Nitrogen Dioxide: 0.138 {lb/mmBtu} * 13.7 {mcf/event} * 1000 {Btu/scf} / 1000 {cf/mcf} * 0.05 Nitrogen Oxide: 0.138 {lb/mmBtu} * 13.7 {mcf/event} * 1000 {Btu/scf} / 1000 {cf/mcf} * 0.95 Sulfur Dioxide: (8.179 {lb/event for Hydrogen Sulfide} / 34.1 {lb/lb-mole for Hydrogen Sulfide}) * 64.1 {lb/lb-mole for SO2} * 0.98 {Control Efficiency} VOC: Sum of emissions: 0.053 {lb/event for Propane} | 08/06/2020 07:12 AM | 0 | 0 | 0
340133 | RN100220052 | SNEED BOOSTER STATION | FROM SR 152 & US 287 IN DUMAS TX, DRIVE 19.4 MI E ON SR 152 TURN S AND DRIVE 2 MI ON RANCH RD 1913 TURN SE AND DRIVE 0.2 MI ON RANCH RD 1319 TURN S AND DRIVE 0.4 MI SKELLY SCHOOL RD TO BOOSTER STATION ON THE LEFT | MOORE | 1 | 08/05/2020 8:12 | 08/05/2020 10:42 | EMISSIONS EVENT | Sneed Booster Emergency Acid Gas Flare | FLR1 | VOC | 0.053 |  |  | POUNDS | 0 |  | 83193 and PSDTX1104 |  | Reportable Upset Emission Event: Sneed's Emergency Acid Gas Flare (FLR1) released 753.31 lbs of SO2 and 8.179 lbs of H2S on when the sulfur recover unit (SRU) shut down. The facility had to do maintenance activities on the amine unit. Acid gas was routed to the flare during the shutdown and restart processes of the SRU. Plant operations were returned to normal when the SRU was restarted. | Reportable Upset Emission Event: Sneed's Emergency Acid Gas Flare (FLR1) released 753.31 lbs of SO2 and 8.179 lbs of H2S on when the sulfur recover unit (SRU) shut down. The facility had to do maintenance activities on the amine unit. Acid gas was routed to the flare during the shutdown and restart processes of the SRU. Plant operations were returned to normal when the SRU was restarted. | Carbon Monoxide: Decode(Sign(1000-1000), -1, 0.5496, 0.2755) {lb/mmBtu} * 13.7 {mcf/event} * 1000 {Btu/scf} / 1000 {cf/mcf} Hydrogen Sulfide: 13.7 {mcf/event} * 1000 {cf/mcf} * 0.337 {mole fraction} * 34.1 {lb/lb-mole} / 385 {scf/lb-mole} * (1 - 0.98) Nitrogen Dioxide: 0.138 {lb/mmBtu} * 13.7 {mcf/event} * 1000 {Btu/scf} / 1000 {cf/mcf} * 0.05 Nitrogen Oxide: 0.138 {lb/mmBtu} * 13.7 {mcf/event} * 1000 {Btu/scf} / 1000 {cf/mcf} * 0.95 Sulfur Dioxide: (8.179 {lb/event for Hydrogen Sulfide} / 34.1 {lb/lb-mole for Hydrogen Sulfide}) * 64.1 {lb/lb-mole for SO2} * 0.98 {Control Efficiency} VOC: Sum of emissions: 0.053 {lb/event for Propane} | 08/06/2020 07:12 AM | 0 | 0 | 0
340129 | RN100210319 | EQUISTAR CHEMICALS LA PORTE COMPLEX | 1515 MILLER CUT OFF RD; LA PORTE, TX 77571 | HARRIS | 12 | 08/04/2020 20:00 | 08/04/2020 22:00 | EMISSIONS EVENT | Flare (Combustion) | L3FUG | Carbon Monoxide | 64 |  |  | POUNDS | 30.98 | LBS/HR | 4477, 159535 |  | A process safety incident at the AB3 LDPE unit prompted a shutdown which resulted in the reactor depressuring to the atmosphere. The investigation is ongoing at this time. | Interlocks were activated to shut down the reactor as designed. To the greatest extent practicable, emissions were routed to a control device. | Process knowledge, process data and engineering calculations | 08/05/2020 05:53 PM | 0 | 0 | 0
340129 | RN100210319 | EQUISTAR CHEMICALS LA PORTE COMPLEX | 1515 MILLER CUT OFF RD; LA PORTE, TX 77571 | HARRIS | 12 | 08/04/2020 20:00 | 08/04/2020 22:00 | EMISSIONS EVENT | Flare (Combustion) | L3FUG | Nitric oxide | 1 |  |  | POUNDS | 6.04 | LBS/HR | 4477, 159535 |  | A process safety incident at the AB3 LDPE unit prompted a shutdown which resulted in the reactor depressuring to the atmosphere. The investigation is ongoing at this time. | Interlocks were activated to shut down the reactor as designed. To the greatest extent practicable, emissions were routed to a control device. | Process knowledge, process data and engineering calculations | 08/05/2020 05:53 PM | 0 | 0 | 0
340129 | RN100210319 | EQUISTAR CHEMICALS LA PORTE COMPLEX | 1515 MILLER CUT OFF RD; LA PORTE, TX 77571 | HARRIS | 12 | 08/04/2020 20:00 | 08/04/2020 22:00 | EMISSIONS EVENT | Flare (Combustion) | L3FUG | Nitrogen dioxide | 9 |  |  | POUNDS | 6.04 | LBS/HR | 4477, 159535 |  | A process safety incident at the AB3 LDPE unit prompted a shutdown which resulted in the reactor depressuring to the atmosphere. The investigation is ongoing at this time. | Interlocks were activated to shut down the reactor as designed. To the greatest extent practicable, emissions were routed to a control device. | Process knowledge, process data and engineering calculations | 08/05/2020 05:53 PM | 0 | 0 | 0
340129 | RN100210319 | EQUISTAR CHEMICALS LA PORTE COMPLEX | 1515 MILLER CUT OFF RD; LA PORTE, TX 77571 | HARRIS | 12 | 08/04/2020 20:00 | 08/04/2020 22:00 | EMISSIONS EVENT | Flare (Combustion) | L3FUG | Ethylene | 65 |  |  | POUNDS | 29.16 | POUNDS | 4477, 159535 |  | A process safety incident at the AB3 LDPE unit prompted a shutdown which resulted in the reactor depressuring to the atmosphere. The investigation is ongoing at this time. | Interlocks were activated to shut down the reactor as designed. To the greatest extent practicable, emissions were routed to a control device. | Process knowledge, process data and engineering calculations | 08/05/2020 05:53 PM | 0 | 0 | 0
340129 | RN100210319 | EQUISTAR CHEMICALS LA PORTE COMPLEX | 1515 MILLER CUT OFF RD; LA PORTE, TX 77571 | HARRIS | 12 | 08/04/2020 20:00 | 08/04/2020 22:00 | EMISSIONS EVENT | Flare (Combustion) | L3FUG | Vinyl acetate | 9 |  |  | POUNDS | 29.16 | POUNDS | 4477, 159535 |  | A process safety incident at the AB3 LDPE unit prompted a shutdown which resulted in the reactor depressuring to the atmosphere. The investigation is ongoing at this time. | Interlocks were activated to shut down the reactor as designed. To the greatest extent practicable, emissions were routed to a control device. | Process knowledge, process data and engineering calculations | 08/05/2020 05:53 PM | 0 | 0 | 0
340129 | RN100210319 | EQUISTAR CHEMICALS LA PORTE COMPLEX | 1515 MILLER CUT OFF RD; LA PORTE, TX 77571 | HARRIS | 12 | 08/04/2020 20:00 | 08/04/2020 22:00 | EMISSIONS EVENT | Flare (Combustion) | L3FUG | Ethylene | 9807 |  |  | POUNDS | 0 |  | 4477 |  | A process safety incident at the AB3 LDPE unit prompted a shutdown which resulted in the reactor depressuring to the atmosphere. The investigation is ongoing at this time. | Interlocks were activated to shut down the reactor as designed. To the greatest extent practicable, emissions were routed to a control device. | Process knowledge, process data and engineering calculations | 08/05/2020 05:53 PM | 0 | 0 | 0
340129 | RN100210319 | EQUISTAR CHEMICALS LA PORTE COMPLEX | 1515 MILLER CUT OFF RD; LA PORTE, TX 77571 | HARRIS | 12 | 08/04/2020 20:00 | 08/04/2020 22:00 | EMISSIONS EVENT | Flare (Combustion) | L3FUG | Vinyl acetate | 2078 |  |  | POUNDS | 0 |  | 4477 |  | A process safety incident at the AB3 LDPE unit prompted a shutdown which resulted in the reactor depressuring to the atmosphere. The investigation is ongoing at this time. | Interlocks were activated to shut down the reactor as designed. To the greatest extent practicable, emissions were routed to a control device. | Process knowledge, process data and engineering calculations | 08/05/2020 05:53 PM | 0 | 0 | 0
340128 | RN100222330 | GOLDSMITH GAS PLANT | FROM THE INTERSECTION OF SR 158 GULF AVE AND FM 866 LOCATED ON THE EAST SIDE OF GOLDSMITH 31.0 MILES W OF MIDLAND DRIVE 1.1 MILE WEST ON SR 158 TO THE GAS PLANT ON THE RIGHT | ECTOR | 7 | 08/05/2020 9:00 | 08/05/2020 11:00 | EMISSIONS EVENT | 5# Flare | 5# Flare | Carbon Monoxide | 54.29 |  |  | POUNDS | 0 |  | O2585 |  | The emissions were caused by the sudden, unavoidable breakdown of equipment or process that was beyond the owner/operator's control, and did not stem from activity that could have been foreseen and avoided, and could not have been avoided by good design, operation, and maintenance practices. The unit 21 compressor on the 5# system was started as the Plant was coming up online. The third party, Kinder Morgan, residue gas line valve shut for the 2nd time as there were some electrical issues on the valve which caused the Plant to overpressure and knocked down the unit 21 on high discharge pressure. This caused the flaring on the 5# flare. | Action was taken to achieve compliance at the time of discovery. The Plant Operator backed out the inlets and blocked the inlet valves manually to stop the flaring event, ending the emission event. | Carbon Dioxide: 155.688 {mcf/event} * 1000 {cf/mcf} * 0.020916 {mole fraction} * 44 {lb/lb-mole} / 385 {scf/lb-mole}Carbon Monoxide: Decode(Sign(1265.66-1000), -1, 0.5496, 0.2755) {lb/mmBtu} * 155.688 {mcf/event} * 1265.66 {Btu/scf} / 1000 {cf/mcf}Ethane: 155.688 {mcf/event} * 1000 {cf/mcf} * 0.1255439 {mole fraction} * 30 {lb/lb-mole} / 385 {scf/lb-mole} * (1 - 0.98)Hexane: 155.688 {mcf/event} * 1000 {cf/mcf} * 0.006209 {mole fraction} * 86.2 {lb/lb-mole} / 385 {scf/lb-mole} * (1 - 0.98)Hydrogen Sulfide: 155.688 {mcf/event} * 1000 {cf/mcf} * 0.032463 {mole fraction} * 34.1 {lb/lb-mole} / 385 {scf/lb-mole} * (1 - 0.98)i-Butane: 155.688 {mcf/event} * 1000 {cf/mcf} * 0.007738 {mole fraction} * 58.1 {lb/lb-mole} / 385 {scf/lb-mole} * (1 - 0.98) i-Pentane: 155.688 {mcf/event} * 1000 {cf/mcf} * 0.004739 {mole fraction} * 72.15 {lb/lb-mole} / 385 {scf/lb-mole} * (1 - 0.98) Methane: 155.688 {mcf/event} * 1000 {cf/mcf} * 0.6848953 {mole fraction} * 16 {lb/lb-mole} / 385 {scf/lb-mole} * (1 - 0.98) n-Butane: 155.688 {mcf/event} * 1000 {cf/mcf} * 0.021426 {mole fraction} * 58.12 {lb/lb-mole} / 385 {scf/lb-mole} * (1 - 0.98) n-Pentane: 155.688 {mcf/event} * 1000 {cf/mcf} * 0.004949 {mole fraction} * 72.15 {lb/lb-mole} / 385 {scf/lb-mole} * (1 - 0.98) Nitrogen Dioxide: 0.138 {lb/mmBtu} * 155.688 {mcf/event} * 1265.66 {Btu/scf} / 1000 {cf/mcf} * 0.05 Nitrogen Oxide: 0.138 {lb/mmBtu} * 155.688 {mcf/event} * 1265.66 {Btu/scf} / 1000 {cf/mcf} * 0.95 Nitrogen: 155.688 {mcf/event} * 1000 {cf/mcf} * 0.020456 {mole fraction} * 28 {lb/lb-mole} / 385 {scf/lb-mole} Propane: 155.688 {mcf/event} * 1000 {cf/mcf} * 0.0706649 {mole fraction} * 44.1 {lb/lb-mole} / 385 {scf/lb-mole} * (1 - 0.98) Sulfur Dioxide: (447.64882 {lb/event for Hydrogen Sulfide} / 34.1 {lb/lb-mole for Hydrogen Sulfide}) * 64.1 {lb/lb-mole for SO2} * 0.98 {Control Efficiency} VOC: Sum of emissions: 25.20384 {lb/event for Propane} + 10.07143 {lb/event for n-Butane} + 2.76533 {lb/event for i-Pentane} + 2.88787 {lb/event for n-Pentane} + 3.63605 {lb/event for i-Butane} + 4.32866 {lb/event for Hexane} | 08/05/2020 05:51 PM | 0 | 0 | 0
340128 | RN100222330 | GOLDSMITH GAS PLANT | FROM THE INTERSECTION OF SR 158 GULF AVE AND FM 866 LOCATED ON THE EAST SIDE OF GOLDSMITH 31.0 MILES W OF MIDLAND DRIVE 1.1 MILE WEST ON SR 158 TO THE GAS PLANT ON THE RIGHT | ECTOR | 7 | 08/05/2020 9:00 | 08/05/2020 11:00 | EMISSIONS EVENT | 5# Flare | 5# Flare | Hydrogen Sulfide | 8.95 |  |  | POUNDS | 0 |  | O2585 |  | The emissions were caused by the sudden, unavoidable breakdown of equipment or process that was beyond the owner/operator's control, and did not stem from activity that could have been foreseen and avoided, and could not have been avoided by good design, operation, and maintenance practices. The unit 21 compressor on the 5# system was started as the Plant was coming up online. The third party, Kinder Morgan, residue gas line valve shut for the 2nd time as there were some electrical issues on the valve which caused the Plant to overpressure and knocked down the unit 21 on high discharge pressure. This caused the flaring on the 5# flare. | Action was taken to achieve compliance at the time of discovery. The Plant Operator backed out the inlets and blocked the inlet valves manually to stop the flaring event, ending the emission event. | Carbon Dioxide: 155.688 {mcf/event} * 1000 {cf/mcf} * 0.020916 {mole fraction} * 44 {lb/lb-mole} / 385 {scf/lb-mole}Carbon Monoxide: Decode(Sign(1265.66-1000), -1, 0.5496, 0.2755) {lb/mmBtu} * 155.688 {mcf/event} * 1265.66 {Btu/scf} / 1000 {cf/mcf}Ethane: 155.688 {mcf/event} * 1000 {cf/mcf} * 0.1255439 {mole fraction} * 30 {lb/lb-mole} / 385 {scf/lb-mole} * (1 - 0.98)Hexane: 155.688 {mcf/event} * 1000 {cf/mcf} * 0.006209 {mole fraction} * 86.2 {lb/lb-mole} / 385 {scf/lb-mole} * (1 - 0.98)Hydrogen Sulfide: 155.688 {mcf/event} * 1000 {cf/mcf} * 0.032463 {mole fraction} * 34.1 {lb/lb-mole} / 385 {scf/lb-mole} * (1 - 0.98)i-Butane: 155.688 {mcf/event} * 1000 {cf/mcf} * 0.007738 {mole fraction} * 58.1 {lb/lb-mole} / 385 {scf/lb-mole} * (1 - 0.98) i-Pentane: 155.688 {mcf/event} * 1000 {cf/mcf} * 0.004739 {mole fraction} * 72.15 {lb/lb-mole} / 385 {scf/lb-mole} * (1 - 0.98) Methane: 155.688 {mcf/event} * 1000 {cf/mcf} * 0.6848953 {mole fraction} * 16 {lb/lb-mole} / 385 {scf/lb-mole} * (1 - 0.98) n-Butane: 155.688 {mcf/event} * 1000 {cf/mcf} * 0.021426 {mole fraction} * 58.12 {lb/lb-mole} / 385 {scf/lb-mole} * (1 - 0.98) n-Pentane: 155.688 {mcf/event} * 1000 {cf/mcf} * 0.004949 {mole fraction} * 72.15 {lb/lb-mole} / 385 {scf/lb-mole} * (1 - 0.98) Nitrogen Dioxide: 0.138 {lb/mmBtu} * 155.688 {mcf/event} * 1265.66 {Btu/scf} / 1000 {cf/mcf} * 0.05 Nitrogen Oxide: 0.138 {lb/mmBtu} * 155.688 {mcf/event} * 1265.66 {Btu/scf} / 1000 {cf/mcf} * 0.95 Nitrogen: 155.688 {mcf/event} * 1000 {cf/mcf} * 0.020456 {mole fraction} * 28 {lb/lb-mole} / 385 {scf/lb-mole} Propane: 155.688 {mcf/event} * 1000 {cf/mcf} * 0.0706649 {mole fraction} * 44.1 {lb/lb-mole} / 385 {scf/lb-mole} * (1 - 0.98) Sulfur Dioxide: (447.64882 {lb/event for Hydrogen Sulfide} / 34.1 {lb/lb-mole for Hydrogen Sulfide}) * 64.1 {lb/lb-mole for SO2} * 0.98 {Control Efficiency} VOC: Sum of emissions: 25.20384 {lb/event for Propane} + 10.07143 {lb/event for n-Butane} + 2.76533 {lb/event for i-Pentane} + 2.88787 {lb/event for n-Pentane} + 3.63605 {lb/event for i-Butane} + 4.32866 {lb/event for Hexane} | 08/05/2020 05:51 PM | 0 | 0 | 0
340128 | RN100222330 | GOLDSMITH GAS PLANT | FROM THE INTERSECTION OF SR 158 GULF AVE AND FM 866 LOCATED ON THE EAST SIDE OF GOLDSMITH 31.0 MILES W OF MIDLAND DRIVE 1.1 MILE WEST ON SR 158 TO THE GAS PLANT ON THE RIGHT | ECTOR | 7 | 08/05/2020 9:00 | 08/05/2020 11:00 | EMISSIONS EVENT | 5# Flare | 5# Flare | NATURAL GAS | 48.89 |  |  | POUNDS | 0 |  | O2585 |  | The emissions were caused by the sudden, unavoidable breakdown of equipment or process that was beyond the owner/operator's control, and did not stem from activity that could have been foreseen and avoided, and could not have been avoided by good design, operation, and maintenance practices. The unit 21 compressor on the 5# system was started as the Plant was coming up online. The third party, Kinder Morgan, residue gas line valve shut for the 2nd time as there were some electrical issues on the valve which caused the Plant to overpressure and knocked down the unit 21 on high discharge pressure. This caused the flaring on the 5# flare. | Action was taken to achieve compliance at the time of discovery. The Plant Operator backed out the inlets and blocked the inlet valves manually to stop the flaring event, ending the emission event. | Carbon Dioxide: 155.688 {mcf/event} * 1000 {cf/mcf} * 0.020916 {mole fraction} * 44 {lb/lb-mole} / 385 {scf/lb-mole}Carbon Monoxide: Decode(Sign(1265.66-1000), -1, 0.5496, 0.2755) {lb/mmBtu} * 155.688 {mcf/event} * 1265.66 {Btu/scf} / 1000 {cf/mcf}Ethane: 155.688 {mcf/event} * 1000 {cf/mcf} * 0.1255439 {mole fraction} * 30 {lb/lb-mole} / 385 {scf/lb-mole} * (1 - 0.98)Hexane: 155.688 {mcf/event} * 1000 {cf/mcf} * 0.006209 {mole fraction} * 86.2 {lb/lb-mole} / 385 {scf/lb-mole} * (1 - 0.98)Hydrogen Sulfide: 155.688 {mcf/event} * 1000 {cf/mcf} * 0.032463 {mole fraction} * 34.1 {lb/lb-mole} / 385 {scf/lb-mole} * (1 - 0.98)i-Butane: 155.688 {mcf/event} * 1000 {cf/mcf} * 0.007738 {mole fraction} * 58.1 {lb/lb-mole} / 385 {scf/lb-mole} * (1 - 0.98) i-Pentane: 155.688 {mcf/event} * 1000 {cf/mcf} * 0.004739 {mole fraction} * 72.15 {lb/lb-mole} / 385 {scf/lb-mole} * (1 - 0.98) Methane: 155.688 {mcf/event} * 1000 {cf/mcf} * 0.6848953 {mole fraction} * 16 {lb/lb-mole} / 385 {scf/lb-mole} * (1 - 0.98) n-Butane: 155.688 {mcf/event} * 1000 {cf/mcf} * 0.021426 {mole fraction} * 58.12 {lb/lb-mole} / 385 {scf/lb-mole} * (1 - 0.98) n-Pentane: 155.688 {mcf/event} * 1000 {cf/mcf} * 0.004949 {mole fraction} * 72.15 {lb/lb-mole} / 385 {scf/lb-mole} * (1 - 0.98) Nitrogen Dioxide: 0.138 {lb/mmBtu} * 155.688 {mcf/event} * 1265.66 {Btu/scf} / 1000 {cf/mcf} * 0.05 Nitrogen Oxide: 0.138 {lb/mmBtu} * 155.688 {mcf/event} * 1265.66 {Btu/scf} / 1000 {cf/mcf} * 0.95 Nitrogen: 155.688 {mcf/event} * 1000 {cf/mcf} * 0.020456 {mole fraction} * 28 {lb/lb-mole} / 385 {scf/lb-mole} Propane: 155.688 {mcf/event} * 1000 {cf/mcf} * 0.0706649 {mole fraction} * 44.1 {lb/lb-mole} / 385 {scf/lb-mole} * (1 - 0.98) Sulfur Dioxide: (447.64882 {lb/event for Hydrogen Sulfide} / 34.1 {lb/lb-mole for Hydrogen Sulfide}) * 64.1 {lb/lb-mole for SO2} * 0.98 {Control Efficiency} VOC: Sum of emissions: 25.20384 {lb/event for Propane} + 10.07143 {lb/event for n-Butane} + 2.76533 {lb/event for i-Pentane} + 2.88787 {lb/event for n-Pentane} + 3.63605 {lb/event for i-Butane} + 4.32866 {lb/event for Hexane} | 08/05/2020 05:51 PM | 0 | 0 | 0
340128 | RN100222330 | GOLDSMITH GAS PLANT | FROM THE INTERSECTION OF SR 158 GULF AVE AND FM 866 LOCATED ON THE EAST SIDE OF GOLDSMITH 31.0 MILES W OF MIDLAND DRIVE 1.1 MILE WEST ON SR 158 TO THE GAS PLANT ON THE RIGHT | ECTOR | 7 | 08/05/2020 9:00 | 08/05/2020 11:00 | EMISSIONS EVENT | 5# Flare | 5# Flare | Nitrogen Oxides (NOx) | 27.19 |  |  | POUNDS | 0 |  | O2585 |  | The emissions were caused by the sudden, unavoidable breakdown of equipment or process that was beyond the owner/operator's control, and did not stem from activity that could have been foreseen and avoided, and could not have been avoided by good design, operation, and maintenance practices. The unit 21 compressor on the 5# system was started as the Plant was coming up online. The third party, Kinder Morgan, residue gas line valve shut for the 2nd time as there were some electrical issues on the valve which caused the Plant to overpressure and knocked down the unit 21 on high discharge pressure. This caused the flaring on the 5# flare. | Action was taken to achieve compliance at the time of discovery. The Plant Operator backed out the inlets and blocked the inlet valves manually to stop the flaring event, ending the emission event. | Carbon Dioxide: 155.688 {mcf/event} * 1000 {cf/mcf} * 0.020916 {mole fraction} * 44 {lb/lb-mole} / 385 {scf/lb-mole}Carbon Monoxide: Decode(Sign(1265.66-1000), -1, 0.5496, 0.2755) {lb/mmBtu} * 155.688 {mcf/event} * 1265.66 {Btu/scf} / 1000 {cf/mcf}Ethane: 155.688 {mcf/event} * 1000 {cf/mcf} * 0.1255439 {mole fraction} * 30 {lb/lb-mole} / 385 {scf/lb-mole} * (1 - 0.98)Hexane: 155.688 {mcf/event} * 1000 {cf/mcf} * 0.006209 {mole fraction} * 86.2 {lb/lb-mole} / 385 {scf/lb-mole} * (1 - 0.98)Hydrogen Sulfide: 155.688 {mcf/event} * 1000 {cf/mcf} * 0.032463 {mole fraction} * 34.1 {lb/lb-mole} / 385 {scf/lb-mole} * (1 - 0.98)i-Butane: 155.688 {mcf/event} * 1000 {cf/mcf} * 0.007738 {mole fraction} * 58.1 {lb/lb-mole} / 385 {scf/lb-mole} * (1 - 0.98) i-Pentane: 155.688 {mcf/event} * 1000 {cf/mcf} * 0.004739 {mole fraction} * 72.15 {lb/lb-mole} / 385 {scf/lb-mole} * (1 - 0.98) Methane: 155.688 {mcf/event} * 1000 {cf/mcf} * 0.6848953 {mole fraction} * 16 {lb/lb-mole} / 385 {scf/lb-mole} * (1 - 0.98) n-Butane: 155.688 {mcf/event} * 1000 {cf/mcf} * 0.021426 {mole fraction} * 58.12 {lb/lb-mole} / 385 {scf/lb-mole} * (1 - 0.98) n-Pentane: 155.688 {mcf/event} * 1000 {cf/mcf} * 0.004949 {mole fraction} * 72.15 {lb/lb-mole} / 385 {scf/lb-mole} * (1 - 0.98) Nitrogen Dioxide: 0.138 {lb/mmBtu} * 155.688 {mcf/event} * 1265.66 {Btu/scf} / 1000 {cf/mcf} * 0.05 Nitrogen Oxide: 0.138 {lb/mmBtu} * 155.688 {mcf/event} * 1265.66 {Btu/scf} / 1000 {cf/mcf} * 0.95 Nitrogen: 155.688 {mcf/event} * 1000 {cf/mcf} * 0.020456 {mole fraction} * 28 {lb/lb-mole} / 385 {scf/lb-mole} Propane: 155.688 {mcf/event} * 1000 {cf/mcf} * 0.0706649 {mole fraction} * 44.1 {lb/lb-mole} / 385 {scf/lb-mole} * (1 - 0.98) Sulfur Dioxide: (447.64882 {lb/event for Hydrogen Sulfide} / 34.1 {lb/lb-mole for Hydrogen Sulfide}) * 64.1 {lb/lb-mole for SO2} * 0.98 {Control Efficiency} VOC: Sum of emissions: 25.20384 {lb/event for Propane} + 10.07143 {lb/event for n-Butane} + 2.76533 {lb/event for i-Pentane} + 2.88787 {lb/event for n-Pentane} + 3.63605 {lb/event for i-Butane} + 4.32866 {lb/event for Hexane} | 08/05/2020 05:51 PM | 0 | 0 | 0
340128 | RN100222330 | GOLDSMITH GAS PLANT | FROM THE INTERSECTION OF SR 158 GULF AVE AND FM 866 LOCATED ON THE EAST SIDE OF GOLDSMITH 31.0 MILES W OF MIDLAND DRIVE 1.1 MILE WEST ON SR 158 TO THE GAS PLANT ON THE RIGHT | ECTOR | 7 | 08/05/2020 9:00 | 08/05/2020 11:00 | EMISSIONS EVENT | 5# Flare | 5# Flare | Sulfur dioxide | 824.65 |  |  | POUNDS | 0 |  | O2585 |  | The emissions were caused by the sudden, unavoidable breakdown of equipment or process that was beyond the owner/operator's control, and did not stem from activity that could have been foreseen and avoided, and could not have been avoided by good design, operation, and maintenance practices. The unit 21 compressor on the 5# system was started as the Plant was coming up online. The third party, Kinder Morgan, residue gas line valve shut for the 2nd time as there were some electrical issues on the valve which caused the Plant to overpressure and knocked down the unit 21 on high discharge pressure. This caused the flaring on the 5# flare. | Action was taken to achieve compliance at the time of discovery. The Plant Operator backed out the inlets and blocked the inlet valves manually to stop the flaring event, ending the emission event. | Carbon Dioxide: 155.688 {mcf/event} * 1000 {cf/mcf} * 0.020916 {mole fraction} * 44 {lb/lb-mole} / 385 {scf/lb-mole}Carbon Monoxide: Decode(Sign(1265.66-1000), -1, 0.5496, 0.2755) {lb/mmBtu} * 155.688 {mcf/event} * 1265.66 {Btu/scf} / 1000 {cf/mcf}Ethane: 155.688 {mcf/event} * 1000 {cf/mcf} * 0.1255439 {mole fraction} * 30 {lb/lb-mole} / 385 {scf/lb-mole} * (1 - 0.98)Hexane: 155.688 {mcf/event} * 1000 {cf/mcf} * 0.006209 {mole fraction} * 86.2 {lb/lb-mole} / 385 {scf/lb-mole} * (1 - 0.98)Hydrogen Sulfide: 155.688 {mcf/event} * 1000 {cf/mcf} * 0.032463 {mole fraction} * 34.1 {lb/lb-mole} / 385 {scf/lb-mole} * (1 - 0.98)i-Butane: 155.688 {mcf/event} * 1000 {cf/mcf} * 0.007738 {mole fraction} * 58.1 {lb/lb-mole} / 385 {scf/lb-mole} * (1 - 0.98) i-Pentane: 155.688 {mcf/event} * 1000 {cf/mcf} * 0.004739 {mole fraction} * 72.15 {lb/lb-mole} / 385 {scf/lb-mole} * (1 - 0.98) Methane: 155.688 {mcf/event} * 1000 {cf/mcf} * 0.6848953 {mole fraction} * 16 {lb/lb-mole} / 385 {scf/lb-mole} * (1 - 0.98) n-Butane: 155.688 {mcf/event} * 1000 {cf/mcf} * 0.021426 {mole fraction} * 58.12 {lb/lb-mole} / 385 {scf/lb-mole} * (1 - 0.98) n-Pentane: 155.688 {mcf/event} * 1000 {cf/mcf} * 0.004949 {mole fraction} * 72.15 {lb/lb-mole} / 385 {scf/lb-mole} * (1 - 0.98) Nitrogen Dioxide: 0.138 {lb/mmBtu} * 155.688 {mcf/event} * 1265.66 {Btu/scf} / 1000 {cf/mcf} * 0.05 Nitrogen Oxide: 0.138 {lb/mmBtu} * 155.688 {mcf/event} * 1265.66 {Btu/scf} / 1000 {cf/mcf} * 0.95 Nitrogen: 155.688 {mcf/event} * 1000 {cf/mcf} * 0.020456 {mole fraction} * 28 {lb/lb-mole} / 385 {scf/lb-mole} Propane: 155.688 {mcf/event} * 1000 {cf/mcf} * 0.0706649 {mole fraction} * 44.1 {lb/lb-mole} / 385 {scf/lb-mole} * (1 - 0.98) Sulfur Dioxide: (447.64882 {lb/event for Hydrogen Sulfide} / 34.1 {lb/lb-mole for Hydrogen Sulfide}) * 64.1 {lb/lb-mole for SO2} * 0.98 {Control Efficiency} VOC: Sum of emissions: 25.20384 {lb/event for Propane} + 10.07143 {lb/event for n-Butane} + 2.76533 {lb/event for i-Pentane} + 2.88787 {lb/event for n-Pentane} + 3.63605 {lb/event for i-Butane} + 4.32866 {lb/event for Hexane} | 08/05/2020 05:51 PM | 0 | 0 | 0
340127 | RN100217389 | MOTIVA CHEMICALS | 4241 SAVANNAH AVE; PORT ARTHUR, TX 77640 | JEFFERSON | 10 | 08/04/2020 19:30 | 08/07/2020 11:40 | EMISSIONS EVENT | LOU Flare | LOUFLARE | 1,3-BUTADIENE | 37.21 |  |  | POUNDS | 0 |  | No specific Authorization |  | Motiva Chemicals, LLC (RN100217389; TCEQ Account JE0135Q) Port Arthur chemicals (PAC) shut down operations of the Light Olefins Unit (LOU) on August 4, 2020 at approximately 19:30 hours. PAC was in the process of performing maintenance under State of Texas Environmental Electronic Reporting System (STEERS) Maintenance notification (339879) when unexpected issues required shutdown of the LOU. Emissions during the shutdown event were routed to the LOU Flare for destruction. | Shutdown activities were performed per appropriate procedures in a safe and controlled manner and the duration of the event was minimized to the extent possible. Excess emissions generated were routed to the LOU Flare for destruction. | Emissions are based on engineering estimates and judgment, stream speciation, estimated duration, and engineering calculations. Emissions of benzene and 1,3 butadiene are estimated to have exceeded state and federal reportable quantities (RQs) over a 24-hour period. Emissions of ethylene, carbon monoxide, and oxides of nitrogen are estimated to have exceeded state RQs over a 24-hour period. It was also observed that during this incident, the LOU flare smoked intermittently.Note that at the time of the Initial STEERS Report, formal emissions estimates were not available. PAC stated in the report that, “All amounts released listed in this report are preliminary estimates of the potential emissions based on current available information. These estimates may or may not be indicative of the actual amounts or compounds released. It is likely that better emissions estimates will be provided in the Final State of Texas Environmental Electronic Reporting System (STEERS) Report.” In addition, in its initial STEERS Report PAC stated that the emissions associated with the startup would be reported under a separate STEERS report (340167). Based on information presently known to PAC the emission event began on August 4. 2020 at approximately 19:30 hours and ended on August 7, 2020 at approximately 11:40 hours. For the purpose of this report the duration is 64 hours and 10 minutes. The Initial STEERS Report was entered as soon as practicable, but not later than 24 hours after the discovery of an emissions event as per § 101.201(a)(1)(A). In accordance with applicable regulations and guidelines, the National Response Center (NRC), Texas State Emergency Response Commission (SERC), and the Local Emergency Planning Commission (LEPC) were notified. NRC# 1283705; 08/04/2020 20:55; Jacson SERC# 20202474; 08/04/2020 21:18; Tonya Owens | 08/05/2020 05:41 PM | 0 | 0 | 0
340127 | RN100217389 | MOTIVA CHEMICALS | 4241 SAVANNAH AVE; PORT ARTHUR, TX 77640 | JEFFERSON | 10 | 08/04/2020 19:30 | 08/07/2020 11:40 | EMISSIONS EVENT | LOU Flare | LOUFLARE | Benzene | 696.05 |  |  | POUNDS | 0 |  | No specific Authorization |  | Motiva Chemicals, LLC (RN100217389; TCEQ Account JE0135Q) Port Arthur chemicals (PAC) shut down operations of the Light Olefins Unit (LOU) on August 4, 2020 at approximately 19:30 hours. PAC was in the process of performing maintenance under State of Texas Environmental Electronic Reporting System (STEERS) Maintenance notification (339879) when unexpected issues required shutdown of the LOU. Emissions during the shutdown event were routed to the LOU Flare for destruction. | Shutdown activities were performed per appropriate procedures in a safe and controlled manner and the duration of the event was minimized to the extent possible. Excess emissions generated were routed to the LOU Flare for destruction. | Emissions are based on engineering estimates and judgment, stream speciation, estimated duration, and engineering calculations. Emissions of benzene and 1,3 butadiene are estimated to have exceeded state and federal reportable quantities (RQs) over a 24-hour period. Emissions of ethylene, carbon monoxide, and oxides of nitrogen are estimated to have exceeded state RQs over a 24-hour period. It was also observed that during this incident, the LOU flare smoked intermittently.Note that at the time of the Initial STEERS Report, formal emissions estimates were not available. PAC stated in the report that, “All amounts released listed in this report are preliminary estimates of the potential emissions based on current available information. These estimates may or may not be indicative of the actual amounts or compounds released. It is likely that better emissions estimates will be provided in the Final State of Texas Environmental Electronic Reporting System (STEERS) Report.” In addition, in its initial STEERS Report PAC stated that the emissions associated with the startup would be reported under a separate STEERS report (340167). Based on information presently known to PAC the emission event began on August 4. 2020 at approximately 19:30 hours and ended on August 7, 2020 at approximately 11:40 hours. For the purpose of this report the duration is 64 hours and 10 minutes. The Initial STEERS Report was entered as soon as practicable, but not later than 24 hours after the discovery of an emissions event as per § 101.201(a)(1)(A). In accordance with applicable regulations and guidelines, the National Response Center (NRC), Texas State Emergency Response Commission (SERC), and the Local Emergency Planning Commission (LEPC) were notified. NRC# 1283705; 08/04/2020 20:55; Jacson SERC# 20202474; 08/04/2020 21:18; Tonya Owens | 08/05/2020 05:41 PM | 0 | 0 | 0
340127 | RN100217389 | MOTIVA CHEMICALS | 4241 SAVANNAH AVE; PORT ARTHUR, TX 77640 | JEFFERSON | 10 | 08/04/2020 19:30 | 08/07/2020 11:40 | EMISSIONS EVENT | LOU Flare | LOUFLARE | Butanes | 1451.37 |  |  | POUNDS | 0 |  | No specific Authorization |  | Motiva Chemicals, LLC (RN100217389; TCEQ Account JE0135Q) Port Arthur chemicals (PAC) shut down operations of the Light Olefins Unit (LOU) on August 4, 2020 at approximately 19:30 hours. PAC was in the process of performing maintenance under State of Texas Environmental Electronic Reporting System (STEERS) Maintenance notification (339879) when unexpected issues required shutdown of the LOU. Emissions during the shutdown event were routed to the LOU Flare for destruction. | Shutdown activities were performed per appropriate procedures in a safe and controlled manner and the duration of the event was minimized to the extent possible. Excess emissions generated were routed to the LOU Flare for destruction. | Emissions are based on engineering estimates and judgment, stream speciation, estimated duration, and engineering calculations. Emissions of benzene and 1,3 butadiene are estimated to have exceeded state and federal reportable quantities (RQs) over a 24-hour period. Emissions of ethylene, carbon monoxide, and oxides of nitrogen are estimated to have exceeded state RQs over a 24-hour period. It was also observed that during this incident, the LOU flare smoked intermittently.Note that at the time of the Initial STEERS Report, formal emissions estimates were not available. PAC stated in the report that, “All amounts released listed in this report are preliminary estimates of the potential emissions based on current available information. These estimates may or may not be indicative of the actual amounts or compounds released. It is likely that better emissions estimates will be provided in the Final State of Texas Environmental Electronic Reporting System (STEERS) Report.” In addition, in its initial STEERS Report PAC stated that the emissions associated with the startup would be reported under a separate STEERS report (340167). Based on information presently known to PAC the emission event began on August 4. 2020 at approximately 19:30 hours and ended on August 7, 2020 at approximately 11:40 hours. For the purpose of this report the duration is 64 hours and 10 minutes. The Initial STEERS Report was entered as soon as practicable, but not later than 24 hours after the discovery of an emissions event as per § 101.201(a)(1)(A). In accordance with applicable regulations and guidelines, the National Response Center (NRC), Texas State Emergency Response Commission (SERC), and the Local Emergency Planning Commission (LEPC) were notified. NRC# 1283705; 08/04/2020 20:55; Jacson SERC# 20202474; 08/04/2020 21:18; Tonya Owens | 08/05/2020 05:41 PM | 0 | 0 | 0
340127 | RN100217389 | MOTIVA CHEMICALS | 4241 SAVANNAH AVE; PORT ARTHUR, TX 77640 | JEFFERSON | 10 | 08/04/2020 19:30 | 08/07/2020 11:40 | EMISSIONS EVENT | LOU Flare | LOUFLARE | Butenes, All Isomers | 62.38 |  |  | POUNDS | 0 |  | No specific Authorization |  | Motiva Chemicals, LLC (RN100217389; TCEQ Account JE0135Q) Port Arthur chemicals (PAC) shut down operations of the Light Olefins Unit (LOU) on August 4, 2020 at approximately 19:30 hours. PAC was in the process of performing maintenance under State of Texas Environmental Electronic Reporting System (STEERS) Maintenance notification (339879) when unexpected issues required shutdown of the LOU. Emissions during the shutdown event were routed to the LOU Flare for destruction. | Shutdown activities were performed per appropriate procedures in a safe and controlled manner and the duration of the event was minimized to the extent possible. Excess emissions generated were routed to the LOU Flare for destruction. | Emissions are based on engineering estimates and judgment, stream speciation, estimated duration, and engineering calculations. Emissions of benzene and 1,3 butadiene are estimated to have exceeded state and federal reportable quantities (RQs) over a 24-hour period. Emissions of ethylene, carbon monoxide, and oxides of nitrogen are estimated to have exceeded state RQs over a 24-hour period. It was also observed that during this incident, the LOU flare smoked intermittently.Note that at the time of the Initial STEERS Report, formal emissions estimates were not available. PAC stated in the report that, “All amounts released listed in this report are preliminary estimates of the potential emissions based on current available information. These estimates may or may not be indicative of the actual amounts or compounds released. It is likely that better emissions estimates will be provided in the Final State of Texas Environmental Electronic Reporting System (STEERS) Report.” In addition, in its initial STEERS Report PAC stated that the emissions associated with the startup would be reported under a separate STEERS report (340167). Based on information presently known to PAC the emission event began on August 4. 2020 at approximately 19:30 hours and ended on August 7, 2020 at approximately 11:40 hours. For the purpose of this report the duration is 64 hours and 10 minutes. The Initial STEERS Report was entered as soon as practicable, but not later than 24 hours after the discovery of an emissions event as per § 101.201(a)(1)(A). In accordance with applicable regulations and guidelines, the National Response Center (NRC), Texas State Emergency Response Commission (SERC), and the Local Emergency Planning Commission (LEPC) were notified. NRC# 1283705; 08/04/2020 20:55; Jacson SERC# 20202474; 08/04/2020 21:18; Tonya Owens | 08/05/2020 05:41 PM | 0 | 0 | 0
340127 | RN100217389 | MOTIVA CHEMICALS | 4241 SAVANNAH AVE; PORT ARTHUR, TX 77640 | JEFFERSON | 10 | 08/04/2020 19:30 | 08/07/2020 11:40 | EMISSIONS EVENT | LOU Flare | LOUFLARE | Carbon Monoxide | 8227.59 |  |  | POUNDS | 0 |  | No specific Authorization |  | Motiva Chemicals, LLC (RN100217389; TCEQ Account JE0135Q) Port Arthur chemicals (PAC) shut down operations of the Light Olefins Unit (LOU) on August 4, 2020 at approximately 19:30 hours. PAC was in the process of performing maintenance under State of Texas Environmental Electronic Reporting System (STEERS) Maintenance notification (339879) when unexpected issues required shutdown of the LOU. Emissions during the shutdown event were routed to the LOU Flare for destruction. | Shutdown activities were performed per appropriate procedures in a safe and controlled manner and the duration of the event was minimized to the extent possible. Excess emissions generated were routed to the LOU Flare for destruction. | Emissions are based on engineering estimates and judgment, stream speciation, estimated duration, and engineering calculations. Emissions of benzene and 1,3 butadiene are estimated to have exceeded state and federal reportable quantities (RQs) over a 24-hour period. Emissions of ethylene, carbon monoxide, and oxides of nitrogen are estimated to have exceeded state RQs over a 24-hour period. It was also observed that during this incident, the LOU flare smoked intermittently.Note that at the time of the Initial STEERS Report, formal emissions estimates were not available. PAC stated in the report that, “All amounts released listed in this report are preliminary estimates of the potential emissions based on current available information. These estimates may or may not be indicative of the actual amounts or compounds released. It is likely that better emissions estimates will be provided in the Final State of Texas Environmental Electronic Reporting System (STEERS) Report.” In addition, in its initial STEERS Report PAC stated that the emissions associated with the startup would be reported under a separate STEERS report (340167). Based on information presently known to PAC the emission event began on August 4. 2020 at approximately 19:30 hours and ended on August 7, 2020 at approximately 11:40 hours. For the purpose of this report the duration is 64 hours and 10 minutes. The Initial STEERS Report was entered as soon as practicable, but not later than 24 hours after the discovery of an emissions event as per § 101.201(a)(1)(A). In accordance with applicable regulations and guidelines, the National Response Center (NRC), Texas State Emergency Response Commission (SERC), and the Local Emergency Planning Commission (LEPC) were notified. NRC# 1283705; 08/04/2020 20:55; Jacson SERC# 20202474; 08/04/2020 21:18; Tonya Owens | 08/05/2020 05:41 PM | 0 | 0 | 0
340127 | RN100217389 | MOTIVA CHEMICALS | 4241 SAVANNAH AVE; PORT ARTHUR, TX 77640 | JEFFERSON | 10 | 08/04/2020 19:30 | 08/07/2020 11:40 | EMISSIONS EVENT | LOU Flare | LOUFLARE | Ethylbenzene | 10.03 |  |  | POUNDS | 0 |  | No specific Authorization |  | Motiva Chemicals, LLC (RN100217389; TCEQ Account JE0135Q) Port Arthur chemicals (PAC) shut down operations of the Light Olefins Unit (LOU) on August 4, 2020 at approximately 19:30 hours. PAC was in the process of performing maintenance under State of Texas Environmental Electronic Reporting System (STEERS) Maintenance notification (339879) when unexpected issues required shutdown of the LOU. Emissions during the shutdown event were routed to the LOU Flare for destruction. | Shutdown activities were performed per appropriate procedures in a safe and controlled manner and the duration of the event was minimized to the extent possible. Excess emissions generated were routed to the LOU Flare for destruction. | Emissions are based on engineering estimates and judgment, stream speciation, estimated duration, and engineering calculations. Emissions of benzene and 1,3 butadiene are estimated to have exceeded state and federal reportable quantities (RQs) over a 24-hour period. Emissions of ethylene, carbon monoxide, and oxides of nitrogen are estimated to have exceeded state RQs over a 24-hour period. It was also observed that during this incident, the LOU flare smoked intermittently.Note that at the time of the Initial STEERS Report, formal emissions estimates were not available. PAC stated in the report that, “All amounts released listed in this report are preliminary estimates of the potential emissions based on current available information. These estimates may or may not be indicative of the actual amounts or compounds released. It is likely that better emissions estimates will be provided in the Final State of Texas Environmental Electronic Reporting System (STEERS) Report.” In addition, in its initial STEERS Report PAC stated that the emissions associated with the startup would be reported under a separate STEERS report (340167). Based on information presently known to PAC the emission event began on August 4. 2020 at approximately 19:30 hours and ended on August 7, 2020 at approximately 11:40 hours. For the purpose of this report the duration is 64 hours and 10 minutes. The Initial STEERS Report was entered as soon as practicable, but not later than 24 hours after the discovery of an emissions event as per § 101.201(a)(1)(A). In accordance with applicable regulations and guidelines, the National Response Center (NRC), Texas State Emergency Response Commission (SERC), and the Local Emergency Planning Commission (LEPC) were notified. NRC# 1283705; 08/04/2020 20:55; Jacson SERC# 20202474; 08/04/2020 21:18; Tonya Owens | 08/05/2020 05:41 PM | 0 | 0 | 0
340127 | RN100217389 | MOTIVA CHEMICALS | 4241 SAVANNAH AVE; PORT ARTHUR, TX 77640 | JEFFERSON | 10 | 08/04/2020 19:30 | 08/07/2020 11:40 | EMISSIONS EVENT | LOU Flare | LOUFLARE | Ethylene | 7465.23 |  |  | POUNDS | 0 |  | No specific Authorization |  | Motiva Chemicals, LLC (RN100217389; TCEQ Account JE0135Q) Port Arthur chemicals (PAC) shut down operations of the Light Olefins Unit (LOU) on August 4, 2020 at approximately 19:30 hours. PAC was in the process of performing maintenance under State of Texas Environmental Electronic Reporting System (STEERS) Maintenance notification (339879) when unexpected issues required shutdown of the LOU. Emissions during the shutdown event were routed to the LOU Flare for destruction. | Shutdown activities were performed per appropriate procedures in a safe and controlled manner and the duration of the event was minimized to the extent possible. Excess emissions generated were routed to the LOU Flare for destruction. | Emissions are based on engineering estimates and judgment, stream speciation, estimated duration, and engineering calculations. Emissions of benzene and 1,3 butadiene are estimated to have exceeded state and federal reportable quantities (RQs) over a 24-hour period. Emissions of ethylene, carbon monoxide, and oxides of nitrogen are estimated to have exceeded state RQs over a 24-hour period. It was also observed that during this incident, the LOU flare smoked intermittently.Note that at the time of the Initial STEERS Report, formal emissions estimates were not available. PAC stated in the report that, “All amounts released listed in this report are preliminary estimates of the potential emissions based on current available information. These estimates may or may not be indicative of the actual amounts or compounds released. It is likely that better emissions estimates will be provided in the Final State of Texas Environmental Electronic Reporting System (STEERS) Report.” In addition, in its initial STEERS Report PAC stated that the emissions associated with the startup would be reported under a separate STEERS report (340167). Based on information presently known to PAC the emission event began on August 4. 2020 at approximately 19:30 hours and ended on August 7, 2020 at approximately 11:40 hours. For the purpose of this report the duration is 64 hours and 10 minutes. The Initial STEERS Report was entered as soon as practicable, but not later than 24 hours after the discovery of an emissions event as per § 101.201(a)(1)(A). In accordance with applicable regulations and guidelines, the National Response Center (NRC), Texas State Emergency Response Commission (SERC), and the Local Emergency Planning Commission (LEPC) were notified. NRC# 1283705; 08/04/2020 20:55; Jacson SERC# 20202474; 08/04/2020 21:18; Tonya Owens | 08/05/2020 05:41 PM | 0 | 0 | 0
340127 | RN100217389 | MOTIVA CHEMICALS | 4241 SAVANNAH AVE; PORT ARTHUR, TX 77640 | JEFFERSON | 10 | 08/04/2020 19:30 | 08/07/2020 11:40 | EMISSIONS EVENT | LOU Flare | LOUFLARE | Isobutane | 92.16 |  |  | POUNDS | 0 |  | No specific Authorization |  | Motiva Chemicals, LLC (RN100217389; TCEQ Account JE0135Q) Port Arthur chemicals (PAC) shut down operations of the Light Olefins Unit (LOU) on August 4, 2020 at approximately 19:30 hours. PAC was in the process of performing maintenance under State of Texas Environmental Electronic Reporting System (STEERS) Maintenance notification (339879) when unexpected issues required shutdown of the LOU. Emissions during the shutdown event were routed to the LOU Flare for destruction. | Shutdown activities were performed per appropriate procedures in a safe and controlled manner and the duration of the event was minimized to the extent possible. Excess emissions generated were routed to the LOU Flare for destruction. | Emissions are based on engineering estimates and judgment, stream speciation, estimated duration, and engineering calculations. Emissions of benzene and 1,3 butadiene are estimated to have exceeded state and federal reportable quantities (RQs) over a 24-hour period. Emissions of ethylene, carbon monoxide, and oxides of nitrogen are estimated to have exceeded state RQs over a 24-hour period. It was also observed that during this incident, the LOU flare smoked intermittently.Note that at the time of the Initial STEERS Report, formal emissions estimates were not available. PAC stated in the report that, “All amounts released listed in this report are preliminary estimates of the potential emissions based on current available information. These estimates may or may not be indicative of the actual amounts or compounds released. It is likely that better emissions estimates will be provided in the Final State of Texas Environmental Electronic Reporting System (STEERS) Report.” In addition, in its initial STEERS Report PAC stated that the emissions associated with the startup would be reported under a separate STEERS report (340167). Based on information presently known to PAC the emission event began on August 4. 2020 at approximately 19:30 hours and ended on August 7, 2020 at approximately 11:40 hours. For the purpose of this report the duration is 64 hours and 10 minutes. The Initial STEERS Report was entered as soon as practicable, but not later than 24 hours after the discovery of an emissions event as per § 101.201(a)(1)(A). In accordance with applicable regulations and guidelines, the National Response Center (NRC), Texas State Emergency Response Commission (SERC), and the Local Emergency Planning Commission (LEPC) were notified. NRC# 1283705; 08/04/2020 20:55; Jacson SERC# 20202474; 08/04/2020 21:18; Tonya Owens | 08/05/2020 05:41 PM | 0 | 0 | 0
340127 | RN100217389 | MOTIVA CHEMICALS | 4241 SAVANNAH AVE; PORT ARTHUR, TX 77640 | JEFFERSON | 10 | 08/04/2020 19:30 | 08/07/2020 11:40 | EMISSIONS EVENT | LOU Flare | LOUFLARE | Isobutylene | 367.83 |  |  | POUNDS | 0 |  | No specific Authorization |  | Motiva Chemicals, LLC (RN100217389; TCEQ Account JE0135Q) Port Arthur chemicals (PAC) shut down operations of the Light Olefins Unit (LOU) on August 4, 2020 at approximately 19:30 hours. PAC was in the process of performing maintenance under State of Texas Environmental Electronic Reporting System (STEERS) Maintenance notification (339879) when unexpected issues required shutdown of the LOU. Emissions during the shutdown event were routed to the LOU Flare for destruction. | Shutdown activities were performed per appropriate procedures in a safe and controlled manner and the duration of the event was minimized to the extent possible. Excess emissions generated were routed to the LOU Flare for destruction. | Emissions are based on engineering estimates and judgment, stream speciation, estimated duration, and engineering calculations. Emissions of benzene and 1,3 butadiene are estimated to have exceeded state and federal reportable quantities (RQs) over a 24-hour period. Emissions of ethylene, carbon monoxide, and oxides of nitrogen are estimated to have exceeded state RQs over a 24-hour period. It was also observed that during this incident, the LOU flare smoked intermittently.Note that at the time of the Initial STEERS Report, formal emissions estimates were not available. PAC stated in the report that, “All amounts released listed in this report are preliminary estimates of the potential emissions based on current available information. These estimates may or may not be indicative of the actual amounts or compounds released. It is likely that better emissions estimates will be provided in the Final State of Texas Environmental Electronic Reporting System (STEERS) Report.” In addition, in its initial STEERS Report PAC stated that the emissions associated with the startup would be reported under a separate STEERS report (340167). Based on information presently known to PAC the emission event began on August 4. 2020 at approximately 19:30 hours and ended on August 7, 2020 at approximately 11:40 hours. For the purpose of this report the duration is 64 hours and 10 minutes. The Initial STEERS Report was entered as soon as practicable, but not later than 24 hours after the discovery of an emissions event as per § 101.201(a)(1)(A). In accordance with applicable regulations and guidelines, the National Response Center (NRC), Texas State Emergency Response Commission (SERC), and the Local Emergency Planning Commission (LEPC) were notified. NRC# 1283705; 08/04/2020 20:55; Jacson SERC# 20202474; 08/04/2020 21:18; Tonya Owens | 08/05/2020 05:41 PM | 0 | 0 | 0
340127 | RN100217389 | MOTIVA CHEMICALS | 4241 SAVANNAH AVE; PORT ARTHUR, TX 77640 | JEFFERSON | 10 | 08/04/2020 19:30 | 08/07/2020 11:40 | EMISSIONS EVENT | LOU Flare | LOUFLARE | Nitrogen dioxide | 56.96 |  |  | POUNDS | 0 |  | No specific Authorization |  | Motiva Chemicals, LLC (RN100217389; TCEQ Account JE0135Q) Port Arthur chemicals (PAC) shut down operations of the Light Olefins Unit (LOU) on August 4, 2020 at approximately 19:30 hours. PAC was in the process of performing maintenance under State of Texas Environmental Electronic Reporting System (STEERS) Maintenance notification (339879) when unexpected issues required shutdown of the LOU. Emissions during the shutdown event were routed to the LOU Flare for destruction. | Shutdown activities were performed per appropriate procedures in a safe and controlled manner and the duration of the event was minimized to the extent possible. Excess emissions generated were routed to the LOU Flare for destruction. | Emissions are based on engineering estimates and judgment, stream speciation, estimated duration, and engineering calculations. Emissions of benzene and 1,3 butadiene are estimated to have exceeded state and federal reportable quantities (RQs) over a 24-hour period. Emissions of ethylene, carbon monoxide, and oxides of nitrogen are estimated to have exceeded state RQs over a 24-hour period. It was also observed that during this incident, the LOU flare smoked intermittently.Note that at the time of the Initial STEERS Report, formal emissions estimates were not available. PAC stated in the report that, “All amounts released listed in this report are preliminary estimates of the potential emissions based on current available information. These estimates may or may not be indicative of the actual amounts or compounds released. It is likely that better emissions estimates will be provided in the Final State of Texas Environmental Electronic Reporting System (STEERS) Report.” In addition, in its initial STEERS Report PAC stated that the emissions associated with the startup would be reported under a separate STEERS report (340167). Based on information presently known to PAC the emission event began on August 4. 2020 at approximately 19:30 hours and ended on August 7, 2020 at approximately 11:40 hours. For the purpose of this report the duration is 64 hours and 10 minutes. The Initial STEERS Report was entered as soon as practicable, but not later than 24 hours after the discovery of an emissions event as per § 101.201(a)(1)(A). In accordance with applicable regulations and guidelines, the National Response Center (NRC), Texas State Emergency Response Commission (SERC), and the Local Emergency Planning Commission (LEPC) were notified. NRC# 1283705; 08/04/2020 20:55; Jacson SERC# 20202474; 08/04/2020 21:18; Tonya Owens | 08/05/2020 05:41 PM | 0 | 0 | 0
340127 | RN100217389 | MOTIVA CHEMICALS | 4241 SAVANNAH AVE; PORT ARTHUR, TX 77640 | JEFFERSON | 10 | 08/04/2020 19:30 | 08/07/2020 11:40 | EMISSIONS EVENT | LOU Flare | LOUFLARE | Nitrogen oxide | 1082.18 |  |  | POUNDS | 0 |  | No specific Authorization |  | Motiva Chemicals, LLC (RN100217389; TCEQ Account JE0135Q) Port Arthur chemicals (PAC) shut down operations of the Light Olefins Unit (LOU) on August 4, 2020 at approximately 19:30 hours. PAC was in the process of performing maintenance under State of Texas Environmental Electronic Reporting System (STEERS) Maintenance notification (339879) when unexpected issues required shutdown of the LOU. Emissions during the shutdown event were routed to the LOU Flare for destruction. | Shutdown activities were performed per appropriate procedures in a safe and controlled manner and the duration of the event was minimized to the extent possible. Excess emissions generated were routed to the LOU Flare for destruction. | Emissions are based on engineering estimates and judgment, stream speciation, estimated duration, and engineering calculations. Emissions of benzene and 1,3 butadiene are estimated to have exceeded state and federal reportable quantities (RQs) over a 24-hour period. Emissions of ethylene, carbon monoxide, and oxides of nitrogen are estimated to have exceeded state RQs over a 24-hour period. It was also observed that during this incident, the LOU flare smoked intermittently.Note that at the time of the Initial STEERS Report, formal emissions estimates were not available. PAC stated in the report that, “All amounts released listed in this report are preliminary estimates of the potential emissions based on current available information. These estimates may or may not be indicative of the actual amounts or compounds released. It is likely that better emissions estimates will be provided in the Final State of Texas Environmental Electronic Reporting System (STEERS) Report.” In addition, in its initial STEERS Report PAC stated that the emissions associated with the startup would be reported under a separate STEERS report (340167). Based on information presently known to PAC the emission event began on August 4. 2020 at approximately 19:30 hours and ended on August 7, 2020 at approximately 11:40 hours. For the purpose of this report the duration is 64 hours and 10 minutes. The Initial STEERS Report was entered as soon as practicable, but not later than 24 hours after the discovery of an emissions event as per § 101.201(a)(1)(A). In accordance with applicable regulations and guidelines, the National Response Center (NRC), Texas State Emergency Response Commission (SERC), and the Local Emergency Planning Commission (LEPC) were notified. NRC# 1283705; 08/04/2020 20:55; Jacson SERC# 20202474; 08/04/2020 21:18; Tonya Owens | 08/05/2020 05:41 PM | 0 | 0 | 0
340127 | RN100217389 | MOTIVA CHEMICALS | 4241 SAVANNAH AVE; PORT ARTHUR, TX 77640 | JEFFERSON | 10 | 08/04/2020 19:30 | 08/07/2020 11:40 | EMISSIONS EVENT | LOU Flare | LOUFLARE | Pentanes | 0.13 |  |  | POUNDS | 0 |  | No specific Authorization |  | Motiva Chemicals, LLC (RN100217389; TCEQ Account JE0135Q) Port Arthur chemicals (PAC) shut down operations of the Light Olefins Unit (LOU) on August 4, 2020 at approximately 19:30 hours. PAC was in the process of performing maintenance under State of Texas Environmental Electronic Reporting System (STEERS) Maintenance notification (339879) when unexpected issues required shutdown of the LOU. Emissions during the shutdown event were routed to the LOU Flare for destruction. | Shutdown activities were performed per appropriate procedures in a safe and controlled manner and the duration of the event was minimized to the extent possible. Excess emissions generated were routed to the LOU Flare for destruction. | Emissions are based on engineering estimates and judgment, stream speciation, estimated duration, and engineering calculations. Emissions of benzene and 1,3 butadiene are estimated to have exceeded state and federal reportable quantities (RQs) over a 24-hour period. Emissions of ethylene, carbon monoxide, and oxides of nitrogen are estimated to have exceeded state RQs over a 24-hour period. It was also observed that during this incident, the LOU flare smoked intermittently.Note that at the time of the Initial STEERS Report, formal emissions estimates were not available. PAC stated in the report that, “All amounts released listed in this report are preliminary estimates of the potential emissions based on current available information. These estimates may or may not be indicative of the actual amounts or compounds released. It is likely that better emissions estimates will be provided in the Final State of Texas Environmental Electronic Reporting System (STEERS) Report.” In addition, in its initial STEERS Report PAC stated that the emissions associated with the startup would be reported under a separate STEERS report (340167). Based on information presently known to PAC the emission event began on August 4. 2020 at approximately 19:30 hours and ended on August 7, 2020 at approximately 11:40 hours. For the purpose of this report the duration is 64 hours and 10 minutes. The Initial STEERS Report was entered as soon as practicable, but not later than 24 hours after the discovery of an emissions event as per § 101.201(a)(1)(A). In accordance with applicable regulations and guidelines, the National Response Center (NRC), Texas State Emergency Response Commission (SERC), and the Local Emergency Planning Commission (LEPC) were notified. NRC# 1283705; 08/04/2020 20:55; Jacson SERC# 20202474; 08/04/2020 21:18; Tonya Owens | 08/05/2020 05:41 PM | 0 | 0 | 0
340127 | RN100217389 | MOTIVA CHEMICALS | 4241 SAVANNAH AVE; PORT ARTHUR, TX 77640 | JEFFERSON | 10 | 08/04/2020 19:30 | 08/07/2020 11:40 | EMISSIONS EVENT | LOU Flare | LOUFLARE | Propane | 138.62 |  |  | POUNDS | 0 |  | No specific Authorization |  | Motiva Chemicals, LLC (RN100217389; TCEQ Account JE0135Q) Port Arthur chemicals (PAC) shut down operations of the Light Olefins Unit (LOU) on August 4, 2020 at approximately 19:30 hours. PAC was in the process of performing maintenance under State of Texas Environmental Electronic Reporting System (STEERS) Maintenance notification (339879) when unexpected issues required shutdown of the LOU. Emissions during the shutdown event were routed to the LOU Flare for destruction. | Shutdown activities were performed per appropriate procedures in a safe and controlled manner and the duration of the event was minimized to the extent possible. Excess emissions generated were routed to the LOU Flare for destruction. | Emissions are based on engineering estimates and judgment, stream speciation, estimated duration, and engineering calculations. Emissions of benzene and 1,3 butadiene are estimated to have exceeded state and federal reportable quantities (RQs) over a 24-hour period. Emissions of ethylene, carbon monoxide, and oxides of nitrogen are estimated to have exceeded state RQs over a 24-hour period. It was also observed that during this incident, the LOU flare smoked intermittently.Note that at the time of the Initial STEERS Report, formal emissions estimates were not available. PAC stated in the report that, “All amounts released listed in this report are preliminary estimates of the potential emissions based on current available information. These estimates may or may not be indicative of the actual amounts or compounds released. It is likely that better emissions estimates will be provided in the Final State of Texas Environmental Electronic Reporting System (STEERS) Report.” In addition, in its initial STEERS Report PAC stated that the emissions associated with the startup would be reported under a separate STEERS report (340167). Based on information presently known to PAC the emission event began on August 4. 2020 at approximately 19:30 hours and ended on August 7, 2020 at approximately 11:40 hours. For the purpose of this report the duration is 64 hours and 10 minutes. The Initial STEERS Report was entered as soon as practicable, but not later than 24 hours after the discovery of an emissions event as per § 101.201(a)(1)(A). In accordance with applicable regulations and guidelines, the National Response Center (NRC), Texas State Emergency Response Commission (SERC), and the Local Emergency Planning Commission (LEPC) were notified. NRC# 1283705; 08/04/2020 20:55; Jacson SERC# 20202474; 08/04/2020 21:18; Tonya Owens | 08/05/2020 05:41 PM | 0 | 0 | 0
340127 | RN100217389 | MOTIVA CHEMICALS | 4241 SAVANNAH AVE; PORT ARTHUR, TX 77640 | JEFFERSON | 10 | 08/04/2020 19:30 | 08/07/2020 11:40 | EMISSIONS EVENT | LOU Flare | LOUFLARE | Propylene | 3913.84 |  |  | POUNDS | 0 |  | No specific Authorization |  | Motiva Chemicals, LLC (RN100217389; TCEQ Account JE0135Q) Port Arthur chemicals (PAC) shut down operations of the Light Olefins Unit (LOU) on August 4, 2020 at approximately 19:30 hours. PAC was in the process of performing maintenance under State of Texas Environmental Electronic Reporting System (STEERS) Maintenance notification (339879) when unexpected issues required shutdown of the LOU. Emissions during the shutdown event were routed to the LOU Flare for destruction. | Shutdown activities were performed per appropriate procedures in a safe and controlled manner and the duration of the event was minimized to the extent possible. Excess emissions generated were routed to the LOU Flare for destruction. | Emissions are based on engineering estimates and judgment, stream speciation, estimated duration, and engineering calculations. Emissions of benzene and 1,3 butadiene are estimated to have exceeded state and federal reportable quantities (RQs) over a 24-hour period. Emissions of ethylene, carbon monoxide, and oxides of nitrogen are estimated to have exceeded state RQs over a 24-hour period. It was also observed that during this incident, the LOU flare smoked intermittently.Note that at the time of the Initial STEERS Report, formal emissions estimates were not available. PAC stated in the report that, “All amounts released listed in this report are preliminary estimates of the potential emissions based on current available information. These estimates may or may not be indicative of the actual amounts or compounds released. It is likely that better emissions estimates will be provided in the Final State of Texas Environmental Electronic Reporting System (STEERS) Report.” In addition, in its initial STEERS Report PAC stated that the emissions associated with the startup would be reported under a separate STEERS report (340167). Based on information presently known to PAC the emission event began on August 4. 2020 at approximately 19:30 hours and ended on August 7, 2020 at approximately 11:40 hours. For the purpose of this report the duration is 64 hours and 10 minutes. The Initial STEERS Report was entered as soon as practicable, but not later than 24 hours after the discovery of an emissions event as per § 101.201(a)(1)(A). In accordance with applicable regulations and guidelines, the National Response Center (NRC), Texas State Emergency Response Commission (SERC), and the Local Emergency Planning Commission (LEPC) were notified. NRC# 1283705; 08/04/2020 20:55; Jacson SERC# 20202474; 08/04/2020 21:18; Tonya Owens | 08/05/2020 05:41 PM | 0 | 0 | 0
340127 | RN100217389 | MOTIVA CHEMICALS | 4241 SAVANNAH AVE; PORT ARTHUR, TX 77640 | JEFFERSON | 10 | 08/04/2020 19:30 | 08/07/2020 11:40 | EMISSIONS EVENT | LOU Flare | LOUFLARE | Toluene | 116.74 |  |  | POUNDS | 0 |  | No specific Authorization |  | Motiva Chemicals, LLC (RN100217389; TCEQ Account JE0135Q) Port Arthur chemicals (PAC) shut down operations of the Light Olefins Unit (LOU) on August 4, 2020 at approximately 19:30 hours. PAC was in the process of performing maintenance under State of Texas Environmental Electronic Reporting System (STEERS) Maintenance notification (339879) when unexpected issues required shutdown of the LOU. Emissions during the shutdown event were routed to the LOU Flare for destruction. | Shutdown activities were performed per appropriate procedures in a safe and controlled manner and the duration of the event was minimized to the extent possible. Excess emissions generated were routed to the LOU Flare for destruction. | Emissions are based on engineering estimates and judgment, stream speciation, estimated duration, and engineering calculations. Emissions of benzene and 1,3 butadiene are estimated to have exceeded state and federal reportable quantities (RQs) over a 24-hour period. Emissions of ethylene, carbon monoxide, and oxides of nitrogen are estimated to have exceeded state RQs over a 24-hour period. It was also observed that during this incident, the LOU flare smoked intermittently.Note that at the time of the Initial STEERS Report, formal emissions estimates were not available. PAC stated in the report that, “All amounts released listed in this report are preliminary estimates of the potential emissions based on current available information. These estimates may or may not be indicative of the actual amounts or compounds released. It is likely that better emissions estimates will be provided in the Final State of Texas Environmental Electronic Reporting System (STEERS) Report.” In addition, in its initial STEERS Report PAC stated that the emissions associated with the startup would be reported under a separate STEERS report (340167). Based on information presently known to PAC the emission event began on August 4. 2020 at approximately 19:30 hours and ended on August 7, 2020 at approximately 11:40 hours. For the purpose of this report the duration is 64 hours and 10 minutes. The Initial STEERS Report was entered as soon as practicable, but not later than 24 hours after the discovery of an emissions event as per § 101.201(a)(1)(A). In accordance with applicable regulations and guidelines, the National Response Center (NRC), Texas State Emergency Response Commission (SERC), and the Local Emergency Planning Commission (LEPC) were notified. NRC# 1283705; 08/04/2020 20:55; Jacson SERC# 20202474; 08/04/2020 21:18; Tonya Owens | 08/05/2020 05:41 PM | 0 | 0 | 0
340127 | RN100217389 | MOTIVA CHEMICALS | 4241 SAVANNAH AVE; PORT ARTHUR, TX 77640 | JEFFERSON | 10 | 08/04/2020 19:30 | 08/07/2020 11:40 | EMISSIONS EVENT | LOU Flare | LOUFLARE | Xylene | 10.1 |  |  | POUNDS | 0 |  | No specific Authorization |  | Motiva Chemicals, LLC (RN100217389; TCEQ Account JE0135Q) Port Arthur chemicals (PAC) shut down operations of the Light Olefins Unit (LOU) on August 4, 2020 at approximately 19:30 hours. PAC was in the process of performing maintenance under State of Texas Environmental Electronic Reporting System (STEERS) Maintenance notification (339879) when unexpected issues required shutdown of the LOU. Emissions during the shutdown event were routed to the LOU Flare for destruction. | Shutdown activities were performed per appropriate procedures in a safe and controlled manner and the duration of the event was minimized to the extent possible. Excess emissions generated were routed to the LOU Flare for destruction. | Emissions are based on engineering estimates and judgment, stream speciation, estimated duration, and engineering calculations. Emissions of benzene and 1,3 butadiene are estimated to have exceeded state and federal reportable quantities (RQs) over a 24-hour period. Emissions of ethylene, carbon monoxide, and oxides of nitrogen are estimated to have exceeded state RQs over a 24-hour period. It was also observed that during this incident, the LOU flare smoked intermittently.Note that at the time of the Initial STEERS Report, formal emissions estimates were not available. PAC stated in the report that, “All amounts released listed in this report are preliminary estimates of the potential emissions based on current available information. These estimates may or may not be indicative of the actual amounts or compounds released. It is likely that better emissions estimates will be provided in the Final State of Texas Environmental Electronic Reporting System (STEERS) Report.” In addition, in its initial STEERS Report PAC stated that the emissions associated with the startup would be reported under a separate STEERS report (340167). Based on information presently known to PAC the emission event began on August 4. 2020 at approximately 19:30 hours and ended on August 7, 2020 at approximately 11:40 hours. For the purpose of this report the duration is 64 hours and 10 minutes. The Initial STEERS Report was entered as soon as practicable, but not later than 24 hours after the discovery of an emissions event as per § 101.201(a)(1)(A). In accordance with applicable regulations and guidelines, the National Response Center (NRC), Texas State Emergency Response Commission (SERC), and the Local Emergency Planning Commission (LEPC) were notified. NRC# 1283705; 08/04/2020 20:55; Jacson SERC# 20202474; 08/04/2020 21:18; Tonya Owens | 08/05/2020 05:41 PM | 0 | 0 | 0
340125 | RN100211358 | HARPER BOOSTER STATION | FROM INTX OF RANCH RD 866 & I 20 GO 3.3 MI N ON RANCH RD 866 TURN W GO 0.6 MI ON RD WITH CATTLE GUARD TO ACCESS RD ON R TURN N AND GO 200 YDS ON ACCESS RD SITE ON R | ECTOR | 7 | 08/05/2020 10:45 | 08/05/2020 12:50 | EMISSIONS EVENT | Upset Vent | PROCESS-1 | Hydrogen Sulfide | 277.96 |  |  | POUNDS | 0 |  | None |  | The emissions were caused by the sudden, unavoidable breakdown of equipment or process that was beyond the owner/operator's control, and did not stem from activity that could have been foreseen and avoided, and could not have been avoided by good design, operation, and maintenance practices. The Goldsmith Plant was shut out by third party, Kinder Morgan, residue gas line for the second time in the morning and could not process and sell the residue gas due to electrical issue with their valve. As a result, the Plant backed out gas and resulted in venting at Harper booster station which is upstream of the Plant. | Action was taken to achieve compliance at the time of discovery. The Field operators requested the gas producing customers to shut off their gas to drive down the field pressure and stop the venting, ending the emission event. During this ordeal, DCP worked with Kinder Morgan by supplying parts to the technician to quickly resolve the issue. | Carbon Dioxide: 179.183 {mcf/event} * 1000 {cf/mcf} * 0.009931 {mole fraction} * 44 {lb/lb-mole} / 385 {scf/lb-mole}Ethane: 179.183 {mcf/event} * 1000 {cf/mcf} * 0.1271949 {mole fraction} * 30 {lb/lb-mole} / 385 {scf/lb-mole}Hexane: 179.183 {mcf/event} * 1000 {cf/mcf} * 0.009854 {mole fraction} * 86.2 {lb/lb-mole} / 385 {scf/lb-mole}Hydrogen Sulfide: 179.183 {mcf/event} * 1000 {cf/mcf} * 0.017514 {mole fraction} * 34.1 {lb/lb-mole} / 385 {scf/lb-mole} i-Butane: 179.183 {mcf/event} * 1000 {cf/mcf} * 0.008074 {mole fraction} * 58.1 {lb/lb-mole} / 385 {scf/lb-mole} i-Pentane: 179.183 {mcf/event} * 1000 {cf/mcf} * 0.005418 {mole fraction} * 72.15 {lb/lb-mole} / 385 {scf/lb-mole} Methane: 179.183 {mcf/event} * 1000 {cf/mcf} * 0.6900753 {mole fraction} * 16 {lb/lb-mole} / 385 {scf/lb-mole} n-Butane: 179.183 {mcf/event} * 1000 {cf/mcf} * 0.025433 {mole fraction} * 58.12 {lb/lb-mole} / 385 {scf/lb-mole} n-Pentane: 179.183 {mcf/event} * 1000 {cf/mcf} * 0.006775 {mole fraction} * 72.15 {lb/lb-mole} / 385 {scf/lb-mole} Nitrogen: 179.183 {mcf/event} * 1000 {cf/mcf} * 0.022469 {mole fraction} * 28 {lb/lb-mole} / 385 {scf/lb-mole} Propane: 179.183 {mcf/event} * 1000 {cf/mcf} * 0.0772619 {mole fraction} * 44.1 {lb/lb-mole} / 385 {scf/lb-mole} VOC: Sum of emissions: 1585.76945 {lb/event for Propane} + 687.9538 {lb/event for n-Butane} + 181.93297 {lb/event for i-Pentane} + 227.50016 {lb/event for n-Pentane} + 218.32373 {lb/event for i-Butane} + 395.32647 {lb/event for Hexane} | 08/05/2020 05:33 PM | 0 | 0 | 0
340125 | RN100211358 | HARPER BOOSTER STATION | FROM INTX OF RANCH RD 866 & I 20 GO 3.3 MI N ON RANCH RD 866 TURN W GO 0.6 MI ON RD WITH CATTLE GUARD TO ACCESS RD ON R TURN N AND GO 200 YDS ON ACCESS RD SITE ON R | ECTOR | 7 | 08/05/2020 10:45 | 08/05/2020 12:50 | EMISSIONS EVENT | Upset Vent | PROCESS-1 | NATURAL GAS | 3296.81 |  |  | POUNDS | 0 |  | None |  | The emissions were caused by the sudden, unavoidable breakdown of equipment or process that was beyond the owner/operator's control, and did not stem from activity that could have been foreseen and avoided, and could not have been avoided by good design, operation, and maintenance practices. The Goldsmith Plant was shut out by third party, Kinder Morgan, residue gas line for the second time in the morning and could not process and sell the residue gas due to electrical issue with their valve. As a result, the Plant backed out gas and resulted in venting at Harper booster station which is upstream of the Plant. | Action was taken to achieve compliance at the time of discovery. The Field operators requested the gas producing customers to shut off their gas to drive down the field pressure and stop the venting, ending the emission event. During this ordeal, DCP worked with Kinder Morgan by supplying parts to the technician to quickly resolve the issue. | Carbon Dioxide: 179.183 {mcf/event} * 1000 {cf/mcf} * 0.009931 {mole fraction} * 44 {lb/lb-mole} / 385 {scf/lb-mole}Ethane: 179.183 {mcf/event} * 1000 {cf/mcf} * 0.1271949 {mole fraction} * 30 {lb/lb-mole} / 385 {scf/lb-mole}Hexane: 179.183 {mcf/event} * 1000 {cf/mcf} * 0.009854 {mole fraction} * 86.2 {lb/lb-mole} / 385 {scf/lb-mole}Hydrogen Sulfide: 179.183 {mcf/event} * 1000 {cf/mcf} * 0.017514 {mole fraction} * 34.1 {lb/lb-mole} / 385 {scf/lb-mole} i-Butane: 179.183 {mcf/event} * 1000 {cf/mcf} * 0.008074 {mole fraction} * 58.1 {lb/lb-mole} / 385 {scf/lb-mole} i-Pentane: 179.183 {mcf/event} * 1000 {cf/mcf} * 0.005418 {mole fraction} * 72.15 {lb/lb-mole} / 385 {scf/lb-mole} Methane: 179.183 {mcf/event} * 1000 {cf/mcf} * 0.6900753 {mole fraction} * 16 {lb/lb-mole} / 385 {scf/lb-mole} n-Butane: 179.183 {mcf/event} * 1000 {cf/mcf} * 0.025433 {mole fraction} * 58.12 {lb/lb-mole} / 385 {scf/lb-mole} n-Pentane: 179.183 {mcf/event} * 1000 {cf/mcf} * 0.006775 {mole fraction} * 72.15 {lb/lb-mole} / 385 {scf/lb-mole} Nitrogen: 179.183 {mcf/event} * 1000 {cf/mcf} * 0.022469 {mole fraction} * 28 {lb/lb-mole} / 385 {scf/lb-mole} Propane: 179.183 {mcf/event} * 1000 {cf/mcf} * 0.0772619 {mole fraction} * 44.1 {lb/lb-mole} / 385 {scf/lb-mole} VOC: Sum of emissions: 1585.76945 {lb/event for Propane} + 687.9538 {lb/event for n-Butane} + 181.93297 {lb/event for i-Pentane} + 227.50016 {lb/event for n-Pentane} + 218.32373 {lb/event for i-Butane} + 395.32647 {lb/event for Hexane} | 08/05/2020 05:33 PM | 0 | 0 | 0
340123 | RN102995503 | NORTH COWDEN UNIT SATELLITE 7 | S ON HOLT RD CONTINUE ONTO O B HOLT RD 0.2MI CONTINUE ONTO HOLT RD TURN RIGHT ONTO TX-158 W TURN LEFT ONTO FM 866 S ALMA ST TURN LEFT ONTO W UNIVERSITY BLVD TURN RIGHT AT N WESCLIFF RD | ECTOR | 7 | 08/05/2020 16:30 | 08/06/2020 11:00 | EMISSIONS EVENT | Emergency Flare |  | Carbon Monoxide | 19 |  |  | POUNDS | 0 |  | standard exemption |  | Issues with El Paso sales valve at Goldsmith DCP plant. | We are flaring our gas to limit emissions until the issue is resolved. | Total Vol Flared (MCF):46% H2S: 6.4 BTU / Cu Ft: 1,479.17 Volume is: Metered % NMNE: 36.21 Emissions Calculations: NOx = MCF flared x NOx factor from RG-109 x BTU/scf x 1000 scf/MCF x MMBTU/1000000 BTU CO = MCF flared x CO factor from RG-109 x BTU/scf x 1000 scf/MCF x MMBTU/1000000 BTU Gas was flared to reduce the hydrocarbon and/or H2S emissions to the atmosphere. NMNE NG = MCF flared x 50 lb/mole x mole/.379 MCF x mol % NMNE NG x 0.02 NMNE NG % = 100% - Methane % - Ethane % - Carbon Dioxide % - Nitrogen % H2S = MCF flared x 34 lb/mole x mole/.379 MCF x mol % H2S/100 x 0.02 SO2 = MCF flared x 64 lb/mole x mole/.379 MCF x mol % H2S/100 x 0.98 | 08/05/2020 05:22 PM | 0 | 0 | 0
340123 | RN102995503 | NORTH COWDEN UNIT SATELLITE 7 | S ON HOLT RD CONTINUE ONTO O B HOLT RD 0.2MI CONTINUE ONTO HOLT RD TURN RIGHT ONTO TX-158 W TURN LEFT ONTO FM 866 S ALMA ST TURN LEFT ONTO W UNIVERSITY BLVD TURN RIGHT AT N WESCLIFF RD | ECTOR | 7 | 08/05/2020 16:30 | 08/06/2020 11:00 | EMISSIONS EVENT | Emergency Flare |  | Hydrogen Sulfide | 5.3 |  |  | POUNDS | 0 |  | Standard Exemption |  | Issues with El Paso sales valve at Goldsmith DCP plant. | We are flaring our gas to limit emissions until the issue is resolved. | Total Vol Flared (MCF):46% H2S: 6.4 BTU / Cu Ft: 1,479.17 Volume is: Metered % NMNE: 36.21 Emissions Calculations: NOx = MCF flared x NOx factor from RG-109 x BTU/scf x 1000 scf/MCF x MMBTU/1000000 BTU CO = MCF flared x CO factor from RG-109 x BTU/scf x 1000 scf/MCF x MMBTU/1000000 BTU Gas was flared to reduce the hydrocarbon and/or H2S emissions to the atmosphere. NMNE NG = MCF flared x 50 lb/mole x mole/.379 MCF x mol % NMNE NG x 0.02 NMNE NG % = 100% - Methane % - Ethane % - Carbon Dioxide % - Nitrogen % H2S = MCF flared x 34 lb/mole x mole/.379 MCF x mol % H2S/100 x 0.02 SO2 = MCF flared x 64 lb/mole x mole/.379 MCF x mol % H2S/100 x 0.98 | 08/05/2020 05:22 PM | 0 | 0 | 0
340123 | RN102995503 | NORTH COWDEN UNIT SATELLITE 7 | S ON HOLT RD CONTINUE ONTO O B HOLT RD 0.2MI CONTINUE ONTO HOLT RD TURN RIGHT ONTO TX-158 W TURN LEFT ONTO FM 866 S ALMA ST TURN LEFT ONTO W UNIVERSITY BLVD TURN RIGHT AT N WESCLIFF RD | ECTOR | 7 | 08/05/2020 16:30 | 08/06/2020 11:00 | EMISSIONS EVENT | Emergency Flare |  | Non-Methane Non-Ethane Natural Gas | 44 |  |  | POUNDS | 0 |  | Standard Exemption |  | Issues with El Paso sales valve at Goldsmith DCP plant. | We are flaring our gas to limit emissions until the issue is resolved. | Total Vol Flared (MCF):46% H2S: 6.4 BTU / Cu Ft: 1,479.17 Volume is: Metered % NMNE: 36.21 Emissions Calculations: NOx = MCF flared x NOx factor from RG-109 x BTU/scf x 1000 scf/MCF x MMBTU/1000000 BTU CO = MCF flared x CO factor from RG-109 x BTU/scf x 1000 scf/MCF x MMBTU/1000000 BTU Gas was flared to reduce the hydrocarbon and/or H2S emissions to the atmosphere. NMNE NG = MCF flared x 50 lb/mole x mole/.379 MCF x mol % NMNE NG x 0.02 NMNE NG % = 100% - Methane % - Ethane % - Carbon Dioxide % - Nitrogen % H2S = MCF flared x 34 lb/mole x mole/.379 MCF x mol % H2S/100 x 0.02 SO2 = MCF flared x 64 lb/mole x mole/.379 MCF x mol % H2S/100 x 0.98 | 08/05/2020 05:22 PM | 0 | 0 | 0
340123 | RN102995503 | NORTH COWDEN UNIT SATELLITE 7 | S ON HOLT RD CONTINUE ONTO O B HOLT RD 0.2MI CONTINUE ONTO HOLT RD TURN RIGHT ONTO TX-158 W TURN LEFT ONTO FM 866 S ALMA ST TURN LEFT ONTO W UNIVERSITY BLVD TURN RIGHT AT N WESCLIFF RD | ECTOR | 7 | 08/05/2020 16:30 | 08/06/2020 11:00 | EMISSIONS EVENT | Emergency Flare |  | Oxides of Nitrogen (NOx) | 9.4 |  |  | POUNDS | 0 |  | Standard Exemption |  | Issues with El Paso sales valve at Goldsmith DCP plant. | We are flaring our gas to limit emissions until the issue is resolved. | Total Vol Flared (MCF):46% H2S: 6.4 BTU / Cu Ft: 1,479.17 Volume is: Metered % NMNE: 36.21 Emissions Calculations: NOx = MCF flared x NOx factor from RG-109 x BTU/scf x 1000 scf/MCF x MMBTU/1000000 BTU CO = MCF flared x CO factor from RG-109 x BTU/scf x 1000 scf/MCF x MMBTU/1000000 BTU Gas was flared to reduce the hydrocarbon and/or H2S emissions to the atmosphere. NMNE NG = MCF flared x 50 lb/mole x mole/.379 MCF x mol % NMNE NG x 0.02 NMNE NG % = 100% - Methane % - Ethane % - Carbon Dioxide % - Nitrogen % H2S = MCF flared x 34 lb/mole x mole/.379 MCF x mol % H2S/100 x 0.02 SO2 = MCF flared x 64 lb/mole x mole/.379 MCF x mol % H2S/100 x 0.98 | 08/05/2020 05:22 PM | 0 | 0 | 0
340123 | RN102995503 | NORTH COWDEN UNIT SATELLITE 7 | S ON HOLT RD CONTINUE ONTO O B HOLT RD 0.2MI CONTINUE ONTO HOLT RD TURN RIGHT ONTO TX-158 W TURN LEFT ONTO FM 866 S ALMA ST TURN LEFT ONTO W UNIVERSITY BLVD TURN RIGHT AT N WESCLIFF RD | ECTOR | 7 | 08/05/2020 16:30 | 08/06/2020 11:00 | EMISSIONS EVENT | Emergency Flare |  | Sulfur dioxide | 487 |  |  | POUNDS | 0 |  | Standard Exemption |  | Issues with El Paso sales valve at Goldsmith DCP plant. | We are flaring our gas to limit emissions until the issue is resolved. | Total Vol Flared (MCF):46% H2S: 6.4 BTU / Cu Ft: 1,479.17 Volume is: Metered % NMNE: 36.21 Emissions Calculations: NOx = MCF flared x NOx factor from RG-109 x BTU/scf x 1000 scf/MCF x MMBTU/1000000 BTU CO = MCF flared x CO factor from RG-109 x BTU/scf x 1000 scf/MCF x MMBTU/1000000 BTU Gas was flared to reduce the hydrocarbon and/or H2S emissions to the atmosphere. NMNE NG = MCF flared x 50 lb/mole x mole/.379 MCF x mol % NMNE NG x 0.02 NMNE NG % = 100% - Methane % - Ethane % - Carbon Dioxide % - Nitrogen % H2S = MCF flared x 34 lb/mole x mole/.379 MCF x mol % H2S/100 x 0.02 SO2 = MCF flared x 64 lb/mole x mole/.379 MCF x mol % H2S/100 x 0.98 | 08/05/2020 05:22 PM | 0 | 0 | 0
340122 | RN102533965 | NORTH COWDEN UNIT SATELLITE 3 | FROM GOLDSMITH E ON HWY158 8.2M TO MARION FLINT RD N ON MARION RD TURN RIGHT ONTO BOYS RAND RD TURN LEFT ONTO MARION FLINT | ECTOR | 7 | 08/05/2020 16:30 | 08/06/2020 11:00 | EMISSIONS EVENT | Emergency Flare |  | Carbon Monoxide | 14 |  |  | POUNDS | 0 |  | standard exemption |  | Issues with El Paso sales valve at Goldsmith DCP plant. | We are flaring our gas to limit emissions until the issue is resolved. | Total Vol Flared (MCF):41% H2S: 10.497 BTU / Cu Ft: 1,279.98 Volume is: Metered % NMNE: 29.34 Emissions Calculations: NOx = MCF flared x NOx factor from RG-109 x BTU/scf x 1000 scf/MCF x MMBTU/1000000 BTU CO = MCF flared x CO factor from RG-109 x BTU/scf x 1000 scf/MCF x MMBTU/1000000 BTU Gas was flared to reduce the hydrocarbon and/or H2S emissions to the atmosphere. NMNE NG = MCF flared x 50 lb/mole x mole/.379 MCF x mol % NMNE NG x 0.02 NMNE NG % = 100% - Methane % - Ethane % - Carbon Dioxide % - Nitrogen % H2S = MCF flared x 34 lb/mole x mole/.379 MCF x mol % H2S/100 x 0.02 SO2 = MCF flared x 64 lb/mole x mole/.379 MCF x mol % H2S/100 x 0.98 | 08/05/2020 05:18 PM | 0 | 0 | 0
340122 | RN102533965 | NORTH COWDEN UNIT SATELLITE 3 | FROM GOLDSMITH E ON HWY158 8.2M TO MARION FLINT RD N ON MARION RD TURN RIGHT ONTO BOYS RAND RD TURN LEFT ONTO MARION FLINT | ECTOR | 7 | 08/05/2020 16:30 | 08/06/2020 11:00 | EMISSIONS EVENT | Emergency Flare |  | Hydrogen Sulfide | 7.7 |  |  | POUNDS | 0 |  | Standard Exemption |  | Issues with El Paso sales valve at Goldsmith DCP plant. | We are flaring our gas to limit emissions until the issue is resolved. | Total Vol Flared (MCF):41% H2S: 10.497 BTU / Cu Ft: 1,279.98 Volume is: Metered % NMNE: 29.34 Emissions Calculations: NOx = MCF flared x NOx factor from RG-109 x BTU/scf x 1000 scf/MCF x MMBTU/1000000 BTU CO = MCF flared x CO factor from RG-109 x BTU/scf x 1000 scf/MCF x MMBTU/1000000 BTU Gas was flared to reduce the hydrocarbon and/or H2S emissions to the atmosphere. NMNE NG = MCF flared x 50 lb/mole x mole/.379 MCF x mol % NMNE NG x 0.02 NMNE NG % = 100% - Methane % - Ethane % - Carbon Dioxide % - Nitrogen % H2S = MCF flared x 34 lb/mole x mole/.379 MCF x mol % H2S/100 x 0.02 SO2 = MCF flared x 64 lb/mole x mole/.379 MCF x mol % H2S/100 x 0.98 | 08/05/2020 05:18 PM | 0 | 0 | 0
340122 | RN102533965 | NORTH COWDEN UNIT SATELLITE 3 | FROM GOLDSMITH E ON HWY158 8.2M TO MARION FLINT RD N ON MARION RD TURN RIGHT ONTO BOYS RAND RD TURN LEFT ONTO MARION FLINT | ECTOR | 7 | 08/05/2020 16:30 | 08/06/2020 11:00 | EMISSIONS EVENT | Emergency Flare |  | Non-Methane Non-Ethane Natural Gas | 32 |  |  | POUNDS | 0 |  | Standard Exemption |  | Issues with El Paso sales valve at Goldsmith DCP plant. | We are flaring our gas to limit emissions until the issue is resolved. | Total Vol Flared (MCF):41% H2S: 10.497 BTU / Cu Ft: 1,279.98 Volume is: Metered % NMNE: 29.34 Emissions Calculations: NOx = MCF flared x NOx factor from RG-109 x BTU/scf x 1000 scf/MCF x MMBTU/1000000 BTU CO = MCF flared x CO factor from RG-109 x BTU/scf x 1000 scf/MCF x MMBTU/1000000 BTU Gas was flared to reduce the hydrocarbon and/or H2S emissions to the atmosphere. NMNE NG = MCF flared x 50 lb/mole x mole/.379 MCF x mol % NMNE NG x 0.02 NMNE NG % = 100% - Methane % - Ethane % - Carbon Dioxide % - Nitrogen % H2S = MCF flared x 34 lb/mole x mole/.379 MCF x mol % H2S/100 x 0.02 SO2 = MCF flared x 64 lb/mole x mole/.379 MCF x mol % H2S/100 x 0.98 | 08/05/2020 05:18 PM | 0 | 0 | 0
340122 | RN102533965 | NORTH COWDEN UNIT SATELLITE 3 | FROM GOLDSMITH E ON HWY158 8.2M TO MARION FLINT RD N ON MARION RD TURN RIGHT ONTO BOYS RAND RD TURN LEFT ONTO MARION FLINT | ECTOR | 7 | 08/05/2020 16:30 | 08/06/2020 11:00 | EMISSIONS EVENT | Emergency Flare |  | Oxides of Nitrogen (NOx) | 7.3 |  |  | POUNDS | 0 |  | Standard Exemption |  | Issues with El Paso sales valve at Goldsmith DCP plant. | We are flaring our gas to limit emissions until the issue is resolved. | Total Vol Flared (MCF):41% H2S: 10.497 BTU / Cu Ft: 1,279.98 Volume is: Metered % NMNE: 29.34 Emissions Calculations: NOx = MCF flared x NOx factor from RG-109 x BTU/scf x 1000 scf/MCF x MMBTU/1000000 BTU CO = MCF flared x CO factor from RG-109 x BTU/scf x 1000 scf/MCF x MMBTU/1000000 BTU Gas was flared to reduce the hydrocarbon and/or H2S emissions to the atmosphere. NMNE NG = MCF flared x 50 lb/mole x mole/.379 MCF x mol % NMNE NG x 0.02 NMNE NG % = 100% - Methane % - Ethane % - Carbon Dioxide % - Nitrogen % H2S = MCF flared x 34 lb/mole x mole/.379 MCF x mol % H2S/100 x 0.02 SO2 = MCF flared x 64 lb/mole x mole/.379 MCF x mol % H2S/100 x 0.98 | 08/05/2020 05:18 PM | 0 | 0 | 0
340122 | RN102533965 | NORTH COWDEN UNIT SATELLITE 3 | FROM GOLDSMITH E ON HWY158 8.2M TO MARION FLINT RD N ON MARION RD TURN RIGHT ONTO BOYS RAND RD TURN LEFT ONTO MARION FLINT | ECTOR | 7 | 08/05/2020 16:30 | 08/06/2020 11:00 | EMISSIONS EVENT | Emergency Flare |  | Sulfur dioxide | 714 |  |  | POUNDS | 0 |  | Standard Exemption |  | Issues with El Paso sales valve at Goldsmith DCP plant. | We are flaring our gas to limit emissions until the issue is resolved. | Total Vol Flared (MCF):41% H2S: 10.497 BTU / Cu Ft: 1,279.98 Volume is: Metered % NMNE: 29.34 Emissions Calculations: NOx = MCF flared x NOx factor from RG-109 x BTU/scf x 1000 scf/MCF x MMBTU/1000000 BTU CO = MCF flared x CO factor from RG-109 x BTU/scf x 1000 scf/MCF x MMBTU/1000000 BTU Gas was flared to reduce the hydrocarbon and/or H2S emissions to the atmosphere. NMNE NG = MCF flared x 50 lb/mole x mole/.379 MCF x mol % NMNE NG x 0.02 NMNE NG % = 100% - Methane % - Ethane % - Carbon Dioxide % - Nitrogen % H2S = MCF flared x 34 lb/mole x mole/.379 MCF x mol % H2S/100 x 0.02 SO2 = MCF flared x 64 lb/mole x mole/.379 MCF x mol % H2S/100 x 0.98 | 08/05/2020 05:18 PM | 0 | 0 | 0
340119 | RN104282645 | SOUTH MOJO BOOSTER STATION | FROM SR 302 & NW LOOP 338 LOCATED ON NW SIDE OF ODESSA GO 0.35 MI SW ON W 42ND ST TO ACCESS RD ON R TURN N & GO 75 YARDS TURN NW AND GO 600 YARDS TO BOOSTER STATION ON R | ECTOR | 7 | 08/04/2020 21:00 | 08/05/2020 17:40 | EMISSIONS EVENT | Emergency Flare |  | Carbon Monoxide | 304 |  |  | POUNDS | 0 |  | standard exemption |  | Issues with El Paso sales valve at Goldsmith DCP plant. | We are flaring our gas to limit emissions until the issue is resolved. | Total Vol Flared (MCF):795% H2S: 3.374 BTU / Cu Ft: 1,388.81 Volume is: Metered % NMNE: 26.65 Emissions Calculations: NOx = MCF flared x NOx factor from RG-109 x BTU/scf x 1000 scf/MCF x MMBTU/1000000 BTU CO = MCF flared x CO factor from RG-109 x BTU/scf x 1000 scf/MCF x MMBTU/1000000 BTU Gas was flared to reduce the hydrocarbon and/or H2S emissions to the atmosphere. NMNE NG = MCF flared x 50 lb/mole x mole/.379 MCF x mol % NMNE NG x 0.02 NMNE NG % = 100% - Methane % - Ethane % - Carbon Dioxide % - Nitrogen % H2S = MCF flared x 34 lb/mole x mole/.379 MCF x mol % H2S/100 x 0.02 SO2 = MCF flared x 64 lb/mole x mole/.379 MCF x mol % H2S/100 x 0.98 | 08/05/2020 04:52 PM | 0 | 0 | 0
340119 | RN104282645 | SOUTH MOJO BOOSTER STATION | FROM SR 302 & NW LOOP 338 LOCATED ON NW SIDE OF ODESSA GO 0.35 MI SW ON W 42ND ST TO ACCESS RD ON R TURN N & GO 75 YARDS TURN NW AND GO 600 YARDS TO BOOSTER STATION ON R | ECTOR | 7 | 08/04/2020 21:00 | 08/05/2020 17:40 | EMISSIONS EVENT | Emergency Flare |  | Hydrogen Sulfide | 48.1 |  |  | POUNDS | 0 |  | Standard Exemption |  | Issues with El Paso sales valve at Goldsmith DCP plant. | We are flaring our gas to limit emissions until the issue is resolved. | Total Vol Flared (MCF):795% H2S: 3.374 BTU / Cu Ft: 1,388.81 Volume is: Metered % NMNE: 26.65 Emissions Calculations: NOx = MCF flared x NOx factor from RG-109 x BTU/scf x 1000 scf/MCF x MMBTU/1000000 BTU CO = MCF flared x CO factor from RG-109 x BTU/scf x 1000 scf/MCF x MMBTU/1000000 BTU Gas was flared to reduce the hydrocarbon and/or H2S emissions to the atmosphere. NMNE NG = MCF flared x 50 lb/mole x mole/.379 MCF x mol % NMNE NG x 0.02 NMNE NG % = 100% - Methane % - Ethane % - Carbon Dioxide % - Nitrogen % H2S = MCF flared x 34 lb/mole x mole/.379 MCF x mol % H2S/100 x 0.02 SO2 = MCF flared x 64 lb/mole x mole/.379 MCF x mol % H2S/100 x 0.98 | 08/05/2020 04:52 PM | 0 | 0 | 0
340119 | RN104282645 | SOUTH MOJO BOOSTER STATION | FROM SR 302 & NW LOOP 338 LOCATED ON NW SIDE OF ODESSA GO 0.35 MI SW ON W 42ND ST TO ACCESS RD ON R TURN N & GO 75 YARDS TURN NW AND GO 600 YARDS TO BOOSTER STATION ON R | ECTOR | 7 | 08/04/2020 21:00 | 08/05/2020 17:40 | EMISSIONS EVENT | Emergency Flare |  | Non-Methane Non-Ethane Natural Gas | 559 |  |  | POUNDS | 0 |  | Standard Exemption |  | Issues with El Paso sales valve at Goldsmith DCP plant. | We are flaring our gas to limit emissions until the issue is resolved. | Total Vol Flared (MCF):795% H2S: 3.374 BTU / Cu Ft: 1,388.81 Volume is: Metered % NMNE: 26.65 Emissions Calculations: NOx = MCF flared x NOx factor from RG-109 x BTU/scf x 1000 scf/MCF x MMBTU/1000000 BTU CO = MCF flared x CO factor from RG-109 x BTU/scf x 1000 scf/MCF x MMBTU/1000000 BTU Gas was flared to reduce the hydrocarbon and/or H2S emissions to the atmosphere. NMNE NG = MCF flared x 50 lb/mole x mole/.379 MCF x mol % NMNE NG x 0.02 NMNE NG % = 100% - Methane % - Ethane % - Carbon Dioxide % - Nitrogen % H2S = MCF flared x 34 lb/mole x mole/.379 MCF x mol % H2S/100 x 0.02 SO2 = MCF flared x 64 lb/mole x mole/.379 MCF x mol % H2S/100 x 0.98 | 08/05/2020 04:52 PM | 0 | 0 | 0
340119 | RN104282645 | SOUTH MOJO BOOSTER STATION | FROM SR 302 & NW LOOP 338 LOCATED ON NW SIDE OF ODESSA GO 0.35 MI SW ON W 42ND ST TO ACCESS RD ON R TURN N & GO 75 YARDS TURN NW AND GO 600 YARDS TO BOOSTER STATION ON R | ECTOR | 7 | 08/04/2020 21:00 | 08/05/2020 17:40 | EMISSIONS EVENT | Emergency Flare |  | Oxides of Nitrogen (NOx) | 152.4 |  |  | POUNDS | 0 |  | Standard Exemption |  | Issues with El Paso sales valve at Goldsmith DCP plant. | We are flaring our gas to limit emissions until the issue is resolved. | Total Vol Flared (MCF):795% H2S: 3.374 BTU / Cu Ft: 1,388.81 Volume is: Metered % NMNE: 26.65 Emissions Calculations: NOx = MCF flared x NOx factor from RG-109 x BTU/scf x 1000 scf/MCF x MMBTU/1000000 BTU CO = MCF flared x CO factor from RG-109 x BTU/scf x 1000 scf/MCF x MMBTU/1000000 BTU Gas was flared to reduce the hydrocarbon and/or H2S emissions to the atmosphere. NMNE NG = MCF flared x 50 lb/mole x mole/.379 MCF x mol % NMNE NG x 0.02 NMNE NG % = 100% - Methane % - Ethane % - Carbon Dioxide % - Nitrogen % H2S = MCF flared x 34 lb/mole x mole/.379 MCF x mol % H2S/100 x 0.02 SO2 = MCF flared x 64 lb/mole x mole/.379 MCF x mol % H2S/100 x 0.98 | 08/05/2020 04:52 PM | 0 | 0 | 0
340119 | RN104282645 | SOUTH MOJO BOOSTER STATION | FROM SR 302 & NW LOOP 338 LOCATED ON NW SIDE OF ODESSA GO 0.35 MI SW ON W 42ND ST TO ACCESS RD ON R TURN N & GO 75 YARDS TURN NW AND GO 600 YARDS TO BOOSTER STATION ON R | ECTOR | 7 | 08/04/2020 21:00 | 08/05/2020 17:40 | EMISSIONS EVENT | Emergency Flare |  | Sulfur dioxide | 4440 |  |  | POUNDS | 0 |  | Standard Exemption |  | Issues with El Paso sales valve at Goldsmith DCP plant. | We are flaring our gas to limit emissions until the issue is resolved. | Total Vol Flared (MCF):795% H2S: 3.374 BTU / Cu Ft: 1,388.81 Volume is: Metered % NMNE: 26.65 Emissions Calculations: NOx = MCF flared x NOx factor from RG-109 x BTU/scf x 1000 scf/MCF x MMBTU/1000000 BTU CO = MCF flared x CO factor from RG-109 x BTU/scf x 1000 scf/MCF x MMBTU/1000000 BTU Gas was flared to reduce the hydrocarbon and/or H2S emissions to the atmosphere. NMNE NG = MCF flared x 50 lb/mole x mole/.379 MCF x mol % NMNE NG x 0.02 NMNE NG % = 100% - Methane % - Ethane % - Carbon Dioxide % - Nitrogen % H2S = MCF flared x 34 lb/mole x mole/.379 MCF x mol % H2S/100 x 0.02 SO2 = MCF flared x 64 lb/mole x mole/.379 MCF x mol % H2S/100 x 0.98 | 08/05/2020 04:52 PM | 0 | 0 | 0
340118 | RN102420072 | SOUTH FOSTER SATELLITE H | 42ND & SLATER WEST ODESSA | ECTOR | 7 | 08/04/2020 21:00 | 08/05/2020 17:50 | EMISSIONS EVENT | Emergency Flare |  | Carbon Monoxide | 13 |  |  | POUNDS | 0 |  | standard exemption |  | Issues with El Paso sales valve at Goldsmith DCP plant. | We are flaring our gas to limit emissions until the issue is resolved. | Total Vol Flared (MCF):28% H2S: 11.232 BTU / Cu Ft: 1,704.26 Volume is: Metered % NMNE: 46.14 Emissions Calculations: NOx = MCF flared x NOx factor from RG-109 x BTU/scf x 1000 scf/MCF x MMBTU/1000000 BTU CO = MCF flared x CO factor from RG-109 x BTU/scf x 1000 scf/MCF x MMBTU/1000000 BTU Gas was flared to reduce the hydrocarbon and/or H2S emissions to the atmosphere. NMNE NG = MCF flared x 50 lb/mole x mole/.379 MCF x mol % NMNE NG x 0.02 NMNE NG % = 100% - Methane % - Ethane % - Carbon Dioxide % - Nitrogen % H2S = MCF flared x 34 lb/mole x mole/.379 MCF x mol % H2S/100 x 0.02 SO2 = MCF flared x 64 lb/mole x mole/.379 MCF x mol % H2S/100 x 0.98 | 08/05/2020 04:49 PM | 0 | 0 | 0
340118 | RN102420072 | SOUTH FOSTER SATELLITE H | 42ND & SLATER WEST ODESSA | ECTOR | 7 | 08/04/2020 21:00 | 08/05/2020 17:50 | EMISSIONS EVENT | Emergency Flare |  | Hydrogen Sulfide | 5.6 |  |  | POUNDS | 0 |  | Standard Exemption |  | Issues with El Paso sales valve at Goldsmith DCP plant. | We are flaring our gas to limit emissions until the issue is resolved. | Total Vol Flared (MCF):28% H2S: 11.232 BTU / Cu Ft: 1,704.26 Volume is: Metered % NMNE: 46.14 Emissions Calculations: NOx = MCF flared x NOx factor from RG-109 x BTU/scf x 1000 scf/MCF x MMBTU/1000000 BTU CO = MCF flared x CO factor from RG-109 x BTU/scf x 1000 scf/MCF x MMBTU/1000000 BTU Gas was flared to reduce the hydrocarbon and/or H2S emissions to the atmosphere. NMNE NG = MCF flared x 50 lb/mole x mole/.379 MCF x mol % NMNE NG x 0.02 NMNE NG % = 100% - Methane % - Ethane % - Carbon Dioxide % - Nitrogen % H2S = MCF flared x 34 lb/mole x mole/.379 MCF x mol % H2S/100 x 0.02 SO2 = MCF flared x 64 lb/mole x mole/.379 MCF x mol % H2S/100 x 0.98 | 08/05/2020 04:49 PM | 0 | 0 | 0
340118 | RN102420072 | SOUTH FOSTER SATELLITE H | 42ND & SLATER WEST ODESSA | ECTOR | 7 | 08/04/2020 21:00 | 08/05/2020 17:50 | EMISSIONS EVENT | Emergency Flare |  | Non-Methane Non-Ethane Natural Gas | 34 |  |  | POUNDS | 0 |  | Standard Exemption |  | Issues with El Paso sales valve at Goldsmith DCP plant. | We are flaring our gas to limit emissions until the issue is resolved. | Total Vol Flared (MCF):28% H2S: 11.232 BTU / Cu Ft: 1,704.26 Volume is: Metered % NMNE: 46.14 Emissions Calculations: NOx = MCF flared x NOx factor from RG-109 x BTU/scf x 1000 scf/MCF x MMBTU/1000000 BTU CO = MCF flared x CO factor from RG-109 x BTU/scf x 1000 scf/MCF x MMBTU/1000000 BTU Gas was flared to reduce the hydrocarbon and/or H2S emissions to the atmosphere. NMNE NG = MCF flared x 50 lb/mole x mole/.379 MCF x mol % NMNE NG x 0.02 NMNE NG % = 100% - Methane % - Ethane % - Carbon Dioxide % - Nitrogen % H2S = MCF flared x 34 lb/mole x mole/.379 MCF x mol % H2S/100 x 0.02 SO2 = MCF flared x 64 lb/mole x mole/.379 MCF x mol % H2S/100 x 0.98 | 08/05/2020 04:49 PM | 0 | 0 | 0
340118 | RN102420072 | SOUTH FOSTER SATELLITE H | 42ND & SLATER WEST ODESSA | ECTOR | 7 | 08/04/2020 21:00 | 08/05/2020 17:50 | EMISSIONS EVENT | Emergency Flare |  | Oxides of Nitrogen (NOx) | 6.6 |  |  | POUNDS | 0 |  | Standard Exemption |  | Issues with El Paso sales valve at Goldsmith DCP plant. | We are flaring our gas to limit emissions until the issue is resolved. | Total Vol Flared (MCF):28% H2S: 11.232 BTU / Cu Ft: 1,704.26 Volume is: Metered % NMNE: 46.14 Emissions Calculations: NOx = MCF flared x NOx factor from RG-109 x BTU/scf x 1000 scf/MCF x MMBTU/1000000 BTU CO = MCF flared x CO factor from RG-109 x BTU/scf x 1000 scf/MCF x MMBTU/1000000 BTU Gas was flared to reduce the hydrocarbon and/or H2S emissions to the atmosphere. NMNE NG = MCF flared x 50 lb/mole x mole/.379 MCF x mol % NMNE NG x 0.02 NMNE NG % = 100% - Methane % - Ethane % - Carbon Dioxide % - Nitrogen % H2S = MCF flared x 34 lb/mole x mole/.379 MCF x mol % H2S/100 x 0.02 SO2 = MCF flared x 64 lb/mole x mole/.379 MCF x mol % H2S/100 x 0.98 | 08/05/2020 04:49 PM | 0 | 0 | 0
340118 | RN102420072 | SOUTH FOSTER SATELLITE H | 42ND & SLATER WEST ODESSA | ECTOR | 7 | 08/04/2020 21:00 | 08/05/2020 17:50 | EMISSIONS EVENT | Emergency Flare |  | Sulfur dioxide | 518 |  |  | POUNDS | 0 |  | Standard Exemption |  | Issues with El Paso sales valve at Goldsmith DCP plant. | We are flaring our gas to limit emissions until the issue is resolved. | Total Vol Flared (MCF):28% H2S: 11.232 BTU / Cu Ft: 1,704.26 Volume is: Metered % NMNE: 46.14 Emissions Calculations: NOx = MCF flared x NOx factor from RG-109 x BTU/scf x 1000 scf/MCF x MMBTU/1000000 BTU CO = MCF flared x CO factor from RG-109 x BTU/scf x 1000 scf/MCF x MMBTU/1000000 BTU Gas was flared to reduce the hydrocarbon and/or H2S emissions to the atmosphere. NMNE NG = MCF flared x 50 lb/mole x mole/.379 MCF x mol % NMNE NG x 0.02 NMNE NG % = 100% - Methane % - Ethane % - Carbon Dioxide % - Nitrogen % H2S = MCF flared x 34 lb/mole x mole/.379 MCF x mol % H2S/100 x 0.02 SO2 = MCF flared x 64 lb/mole x mole/.379 MCF x mol % H2S/100 x 0.98 | 08/05/2020 04:49 PM | 0 | 0 | 0
340113 | RN106523319 | JOHNSON GBSA SATELLITE 22 | FRM ODESSA TX DRIVE 3 MI W ON SH 302 TO FM RD 1936 GO N ON FM RD 1936 FOR 3 MI TURN L ON LEASE RD & DR 0.6 MI TO SITE ON L | ECTOR | 7 | 08/04/2020 20:30 | 08/06/2020 9:30 | EMISSIONS EVENT | Emergency Flare |  | Carbon Monoxide | 39 |  |  | POUNDS | 0 |  | PBR 106.352 Registration |  | Issues with El Paso sales valve at Goldsmith DCP plant. | We are flaring our gas to limit emissions until the issue is resolved. | Total Vol Flared (MCF):121% H2S: 9.5 BTU / Cu Ft: 1,156.67 Volume is: Metered % NMNE: 13.98 Emissions Calculations: NOx = MCF flared x NOx factor from RG-109 x BTU/scf x 1000 scf/MCF x MMBTU/1000000 BTU CO = MCF flared x CO factor from RG-109 x BTU/scf x 1000 scf/MCF x MMBTU/1000000 BTU Gas was flared to reduce the hydrocarbon and/or H2S emissions to the atmosphere. NMNE NG = MCF flared x 50 lb/mole x mole/.379 MCF x mol % NMNE NG x 0.02 NMNE NG % = 100% - Methane % - Ethane % - Carbon Dioxide % - Nitrogen % H2S = MCF flared x 34 lb/mole x mole/.379 MCF x mol % H2S/100 x 0.02 SO2 = MCF flared x 64 lb/mole x mole/.379 MCF x mol % H2S/100 x 0.98 | 08/05/2020 04:41 PM | 0 | 0 | 0
340113 | RN106523319 | JOHNSON GBSA SATELLITE 22 | FRM ODESSA TX DRIVE 3 MI W ON SH 302 TO FM RD 1936 GO N ON FM RD 1936 FOR 3 MI TURN L ON LEASE RD & DR 0.6 MI TO SITE ON L | ECTOR | 7 | 08/04/2020 20:30 | 08/06/2020 9:30 | EMISSIONS EVENT | Emergency Flare |  | Hydrogen Sulfide | 20.6 |  |  | POUNDS | 0 |  | PBR 106.352 Registration |  | Issues with El Paso sales valve at Goldsmith DCP plant. | We are flaring our gas to limit emissions until the issue is resolved. | Total Vol Flared (MCF):121% H2S: 9.5 BTU / Cu Ft: 1,156.67 Volume is: Metered % NMNE: 13.98 Emissions Calculations: NOx = MCF flared x NOx factor from RG-109 x BTU/scf x 1000 scf/MCF x MMBTU/1000000 BTU CO = MCF flared x CO factor from RG-109 x BTU/scf x 1000 scf/MCF x MMBTU/1000000 BTU Gas was flared to reduce the hydrocarbon and/or H2S emissions to the atmosphere. NMNE NG = MCF flared x 50 lb/mole x mole/.379 MCF x mol % NMNE NG x 0.02 NMNE NG % = 100% - Methane % - Ethane % - Carbon Dioxide % - Nitrogen % H2S = MCF flared x 34 lb/mole x mole/.379 MCF x mol % H2S/100 x 0.02 SO2 = MCF flared x 64 lb/mole x mole/.379 MCF x mol % H2S/100 x 0.98 | 08/05/2020 04:41 PM | 0 | 0 | 0
340113 | RN106523319 | JOHNSON GBSA SATELLITE 22 | FRM ODESSA TX DRIVE 3 MI W ON SH 302 TO FM RD 1936 GO N ON FM RD 1936 FOR 3 MI TURN L ON LEASE RD & DR 0.6 MI TO SITE ON L | ECTOR | 7 | 08/04/2020 20:30 | 08/06/2020 9:30 | EMISSIONS EVENT | Emergency Flare |  | NMNE Natural Gas | 45 |  |  | POUNDS | 0 |  | PBR 106.352 Registration |  | Issues with El Paso sales valve at Goldsmith DCP plant. | We are flaring our gas to limit emissions until the issue is resolved. | Total Vol Flared (MCF):121% H2S: 9.5 BTU / Cu Ft: 1,156.67 Volume is: Metered % NMNE: 13.98 Emissions Calculations: NOx = MCF flared x NOx factor from RG-109 x BTU/scf x 1000 scf/MCF x MMBTU/1000000 BTU CO = MCF flared x CO factor from RG-109 x BTU/scf x 1000 scf/MCF x MMBTU/1000000 BTU Gas was flared to reduce the hydrocarbon and/or H2S emissions to the atmosphere. NMNE NG = MCF flared x 50 lb/mole x mole/.379 MCF x mol % NMNE NG x 0.02 NMNE NG % = 100% - Methane % - Ethane % - Carbon Dioxide % - Nitrogen % H2S = MCF flared x 34 lb/mole x mole/.379 MCF x mol % H2S/100 x 0.02 SO2 = MCF flared x 64 lb/mole x mole/.379 MCF x mol % H2S/100 x 0.98 | 08/05/2020 04:41 PM | 0 | 0 | 0
340113 | RN106523319 | JOHNSON GBSA SATELLITE 22 | FRM ODESSA TX DRIVE 3 MI W ON SH 302 TO FM RD 1936 GO N ON FM RD 1936 FOR 3 MI TURN L ON LEASE RD & DR 0.6 MI TO SITE ON L | ECTOR | 7 | 08/04/2020 20:30 | 08/06/2020 9:30 | EMISSIONS EVENT | Emergency Flare |  | Oxides of Nitrogen (NOx) | 19.3 |  |  | POUNDS | 0 |  | PBR 106.352 Registration |  | Issues with El Paso sales valve at Goldsmith DCP plant. | We are flaring our gas to limit emissions until the issue is resolved. | Total Vol Flared (MCF):121% H2S: 9.5 BTU / Cu Ft: 1,156.67 Volume is: Metered % NMNE: 13.98 Emissions Calculations: NOx = MCF flared x NOx factor from RG-109 x BTU/scf x 1000 scf/MCF x MMBTU/1000000 BTU CO = MCF flared x CO factor from RG-109 x BTU/scf x 1000 scf/MCF x MMBTU/1000000 BTU Gas was flared to reduce the hydrocarbon and/or H2S emissions to the atmosphere. NMNE NG = MCF flared x 50 lb/mole x mole/.379 MCF x mol % NMNE NG x 0.02 NMNE NG % = 100% - Methane % - Ethane % - Carbon Dioxide % - Nitrogen % H2S = MCF flared x 34 lb/mole x mole/.379 MCF x mol % H2S/100 x 0.02 SO2 = MCF flared x 64 lb/mole x mole/.379 MCF x mol % H2S/100 x 0.98 | 08/05/2020 04:41 PM | 0 | 0 | 0
340113 | RN106523319 | JOHNSON GBSA SATELLITE 22 | FRM ODESSA TX DRIVE 3 MI W ON SH 302 TO FM RD 1936 GO N ON FM RD 1936 FOR 3 MI TURN L ON LEASE RD & DR 0.6 MI TO SITE ON L | ECTOR | 7 | 08/04/2020 20:30 | 08/06/2020 9:30 | EMISSIONS EVENT | Emergency Flare |  | Sulfur dioxide | 1903 |  |  | POUNDS | 0 |  | PBR 106.352 Registration |  | Issues with El Paso sales valve at Goldsmith DCP plant. | We are flaring our gas to limit emissions until the issue is resolved. | Total Vol Flared (MCF):121% H2S: 9.5 BTU / Cu Ft: 1,156.67 Volume is: Metered % NMNE: 13.98 Emissions Calculations: NOx = MCF flared x NOx factor from RG-109 x BTU/scf x 1000 scf/MCF x MMBTU/1000000 BTU CO = MCF flared x CO factor from RG-109 x BTU/scf x 1000 scf/MCF x MMBTU/1000000 BTU Gas was flared to reduce the hydrocarbon and/or H2S emissions to the atmosphere. NMNE NG = MCF flared x 50 lb/mole x mole/.379 MCF x mol % NMNE NG x 0.02 NMNE NG % = 100% - Methane % - Ethane % - Carbon Dioxide % - Nitrogen % H2S = MCF flared x 34 lb/mole x mole/.379 MCF x mol % H2S/100 x 0.02 SO2 = MCF flared x 64 lb/mole x mole/.379 MCF x mol % H2S/100 x 0.98 | 08/05/2020 04:41 PM | 0 | 0 | 0
340111 | RN102414307 | JOHNSON GBSA UNIT CB | FROM INTX HIGHWAY 338 AND HIGHWAY 302 IN ODESSA GO NW ON HIGHWAY 302 FOR 3.4 MI TURN R AND GO N ON NW LAKE RD FOR 2.1 MI TURN LEFT AND GO W ON LEASE RD FOR 0.3 MI SITE ON R | ECTOR | 7 | 08/04/2020 20:30 | 08/06/2020 9:30 | EMISSIONS EVENT | Emergency Flare |  | Carbon Monoxide | 139 |  |  | POUNDS | 0 |  | standard exemption |  | Issues with El Paso sales valve at Goldsmith DCP plant. | We are flaring our gas to limit emissions until the issue is resolved. | Total Vol Flared (MCF):421% H2S: 7.6 BTU / Cu Ft: 1,197.45 Volume is: Metered % NMNE: 17.5 Emissions Calculations: NOx = MCF flared x NOx factor from RG-109 x BTU/scf x 1000 scf/MCF x MMBTU/1000000 BTU CO = MCF flared x CO factor from RG-109 x BTU/scf x 1000 scf/MCF x MMBTU/1000000 BTU Gas was flared to reduce the hydrocarbon and/or H2S emissions to the atmosphere. NMNE NG = MCF flared x 50 lb/mole x mole/.379 MCF x mol % NMNE NG x 0.02 NMNE NG % = 100% - Methane % - Ethane % - Carbon Dioxide % - Nitrogen % H2S = MCF flared x 34 lb/mole x mole/.379 MCF x mol % H2S/100 x 0.02 SO2 = MCF flared x 64 lb/mole x mole/.379 MCF x mol % H2S/100 x 0.98 | 08/05/2020 04:38 PM | 0 | 0 | 0
340111 | RN102414307 | JOHNSON GBSA UNIT CB | FROM INTX HIGHWAY 338 AND HIGHWAY 302 IN ODESSA GO NW ON HIGHWAY 302 FOR 3.4 MI TURN R AND GO N ON NW LAKE RD FOR 2.1 MI TURN LEFT AND GO W ON LEASE RD FOR 0.3 MI SITE ON R | ECTOR | 7 | 08/04/2020 20:30 | 08/06/2020 9:30 | EMISSIONS EVENT | Emergency Flare |  | Hydrogen Sulfide | 57.5 |  |  | POUNDS | 0 |  | Standard Exemption |  | Issues with El Paso sales valve at Goldsmith DCP plant. | We are flaring our gas to limit emissions until the issue is resolved. | Total Vol Flared (MCF):421% H2S: 7.6 BTU / Cu Ft: 1,197.45 Volume is: Metered % NMNE: 17.5 Emissions Calculations: NOx = MCF flared x NOx factor from RG-109 x BTU/scf x 1000 scf/MCF x MMBTU/1000000 BTU CO = MCF flared x CO factor from RG-109 x BTU/scf x 1000 scf/MCF x MMBTU/1000000 BTU Gas was flared to reduce the hydrocarbon and/or H2S emissions to the atmosphere. NMNE NG = MCF flared x 50 lb/mole x mole/.379 MCF x mol % NMNE NG x 0.02 NMNE NG % = 100% - Methane % - Ethane % - Carbon Dioxide % - Nitrogen % H2S = MCF flared x 34 lb/mole x mole/.379 MCF x mol % H2S/100 x 0.02 SO2 = MCF flared x 64 lb/mole x mole/.379 MCF x mol % H2S/100 x 0.98 | 08/05/2020 04:38 PM | 0 | 0 | 0
340111 | RN102414307 | JOHNSON GBSA UNIT CB | FROM INTX HIGHWAY 338 AND HIGHWAY 302 IN ODESSA GO NW ON HIGHWAY 302 FOR 3.4 MI TURN R AND GO N ON NW LAKE RD FOR 2.1 MI TURN LEFT AND GO W ON LEASE RD FOR 0.3 MI SITE ON R | ECTOR | 7 | 08/04/2020 20:30 | 08/06/2020 9:30 | EMISSIONS EVENT | Emergency Flare |  | Non-Methane Non-Ethane Natural Gas | 111 |  |  | POUNDS | 0 |  | Standard Exemption |  | Issues with El Paso sales valve at Goldsmith DCP plant. | We are flaring our gas to limit emissions until the issue is resolved. | Total Vol Flared (MCF):421% H2S: 7.6 BTU / Cu Ft: 1,197.45 Volume is: Metered % NMNE: 17.5 Emissions Calculations: NOx = MCF flared x NOx factor from RG-109 x BTU/scf x 1000 scf/MCF x MMBTU/1000000 BTU CO = MCF flared x CO factor from RG-109 x BTU/scf x 1000 scf/MCF x MMBTU/1000000 BTU Gas was flared to reduce the hydrocarbon and/or H2S emissions to the atmosphere. NMNE NG = MCF flared x 50 lb/mole x mole/.379 MCF x mol % NMNE NG x 0.02 NMNE NG % = 100% - Methane % - Ethane % - Carbon Dioxide % - Nitrogen % H2S = MCF flared x 34 lb/mole x mole/.379 MCF x mol % H2S/100 x 0.02 SO2 = MCF flared x 64 lb/mole x mole/.379 MCF x mol % H2S/100 x 0.98 | 08/05/2020 04:38 PM | 0 | 0 | 0
340111 | RN102414307 | JOHNSON GBSA UNIT CB | FROM INTX HIGHWAY 338 AND HIGHWAY 302 IN ODESSA GO NW ON HIGHWAY 302 FOR 3.4 MI TURN R AND GO N ON NW LAKE RD FOR 2.1 MI TURN LEFT AND GO W ON LEASE RD FOR 0.3 MI SITE ON R | ECTOR | 7 | 08/04/2020 20:30 | 08/06/2020 9:30 | EMISSIONS EVENT | Emergency Flare |  | Oxides of Nitrogen (NOx) | 69.6 |  |  | POUNDS | 0 |  | Standard Exemption |  | Issues with El Paso sales valve at Goldsmith DCP plant. | We are flaring our gas to limit emissions until the issue is resolved. | Total Vol Flared (MCF):421% H2S: 7.6 BTU / Cu Ft: 1,197.45 Volume is: Metered % NMNE: 17.5 Emissions Calculations: NOx = MCF flared x NOx factor from RG-109 x BTU/scf x 1000 scf/MCF x MMBTU/1000000 BTU CO = MCF flared x CO factor from RG-109 x BTU/scf x 1000 scf/MCF x MMBTU/1000000 BTU Gas was flared to reduce the hydrocarbon and/or H2S emissions to the atmosphere. NMNE NG = MCF flared x 50 lb/mole x mole/.379 MCF x mol % NMNE NG x 0.02 NMNE NG % = 100% - Methane % - Ethane % - Carbon Dioxide % - Nitrogen % H2S = MCF flared x 34 lb/mole x mole/.379 MCF x mol % H2S/100 x 0.02 SO2 = MCF flared x 64 lb/mole x mole/.379 MCF x mol % H2S/100 x 0.98 | 08/05/2020 04:38 PM | 0 | 0 | 0
340111 | RN102414307 | JOHNSON GBSA UNIT CB | FROM INTX HIGHWAY 338 AND HIGHWAY 302 IN ODESSA GO NW ON HIGHWAY 302 FOR 3.4 MI TURN R AND GO N ON NW LAKE RD FOR 2.1 MI TURN LEFT AND GO W ON LEASE RD FOR 0.3 MI SITE ON R | ECTOR | 7 | 08/04/2020 20:30 | 08/06/2020 9:30 | EMISSIONS EVENT | Emergency Flare |  | Sulfur dioxide | 5301 |  |  | POUNDS | 0 |  | Standard Exemption |  | Issues with El Paso sales valve at Goldsmith DCP plant. | We are flaring our gas to limit emissions until the issue is resolved. | Total Vol Flared (MCF):421% H2S: 7.6 BTU / Cu Ft: 1,197.45 Volume is: Metered % NMNE: 17.5 Emissions Calculations: NOx = MCF flared x NOx factor from RG-109 x BTU/scf x 1000 scf/MCF x MMBTU/1000000 BTU CO = MCF flared x CO factor from RG-109 x BTU/scf x 1000 scf/MCF x MMBTU/1000000 BTU Gas was flared to reduce the hydrocarbon and/or H2S emissions to the atmosphere. NMNE NG = MCF flared x 50 lb/mole x mole/.379 MCF x mol % NMNE NG x 0.02 NMNE NG % = 100% - Methane % - Ethane % - Carbon Dioxide % - Nitrogen % H2S = MCF flared x 34 lb/mole x mole/.379 MCF x mol % H2S/100 x 0.02 SO2 = MCF flared x 64 lb/mole x mole/.379 MCF x mol % H2S/100 x 0.98 | 08/05/2020 04:38 PM | 0 | 0 | 0
340110 | RN102496916 | JOHNSON DEEP UNIT | 3.2 M W ON SH 302 2.5 M N ON FM 1936 1 M W ON LSE RD | ECTOR | 7 | 08/04/2020 20:30 | 08/06/2020 9:30 | EMISSIONS EVENT | Emergency Flare |  | Carbon Monoxide | 35 |  |  | POUNDS | 0 |  | standard exemption |  | Issues with El Paso sales valve at Goldsmith DCP plant. | We are flaring our gas to limit emissions until the issue is resolved. | Total Vol Flared (MCF):118% H2S: 6.4353 BTU / Cu Ft: 1,070.49 Volume is: Metered % NMNE: 29.85 Emissions Calculations: NOx = MCF flared x NOx factor from RG-109 x BTU/scf x 1000 scf/MCF x MMBTU/1000000 BTU CO = MCF flared x CO factor from RG-109 x BTU/scf x 1000 scf/MCF x MMBTU/1000000 BTU Gas was flared to reduce the hydrocarbon and/or H2S emissions to the atmosphere. NMNE NG = MCF flared x 50 lb/mole x mole/.379 MCF x mol % NMNE NG x 0.02 NMNE NG % = 100% - Methane % - Ethane % - Carbon Dioxide % - Nitrogen % H2S = MCF flared x 34 lb/mole x mole/.379 MCF x mol % H2S/100 x 0.02 SO2 = MCF flared x 64 lb/mole x mole/.379 MCF x mol % H2S/100 x 0.98 | 08/05/2020 04:31 PM | 0 | 0 | 0
340110 | RN102496916 | JOHNSON DEEP UNIT | 3.2 M W ON SH 302 2.5 M N ON FM 1936 1 M W ON LSE RD | ECTOR | 7 | 08/04/2020 20:30 | 08/06/2020 9:30 | EMISSIONS EVENT | Emergency Flare |  | Hydrogen Sulfide | 13.6 |  |  | POUNDS | 0 |  | Standard Exemption |  | Issues with El Paso sales valve at Goldsmith DCP plant. | We are flaring our gas to limit emissions until the issue is resolved. | Total Vol Flared (MCF):118% H2S: 6.4353 BTU / Cu Ft: 1,070.49 Volume is: Metered % NMNE: 29.85 Emissions Calculations: NOx = MCF flared x NOx factor from RG-109 x BTU/scf x 1000 scf/MCF x MMBTU/1000000 BTU CO = MCF flared x CO factor from RG-109 x BTU/scf x 1000 scf/MCF x MMBTU/1000000 BTU Gas was flared to reduce the hydrocarbon and/or H2S emissions to the atmosphere. NMNE NG = MCF flared x 50 lb/mole x mole/.379 MCF x mol % NMNE NG x 0.02 NMNE NG % = 100% - Methane % - Ethane % - Carbon Dioxide % - Nitrogen % H2S = MCF flared x 34 lb/mole x mole/.379 MCF x mol % H2S/100 x 0.02 SO2 = MCF flared x 64 lb/mole x mole/.379 MCF x mol % H2S/100 x 0.98 | 08/05/2020 04:31 PM | 0 | 0 | 0
340110 | RN102496916 | JOHNSON DEEP UNIT | 3.2 M W ON SH 302 2.5 M N ON FM 1936 1 M W ON LSE RD | ECTOR | 7 | 08/04/2020 20:30 | 08/06/2020 9:30 | EMISSIONS EVENT | Emergency Flare |  | Non-Methane Non-Ethane Natural Gas | 93 |  |  | POUNDS | 0 |  | Standard Exemption |  | Issues with El Paso sales valve at Goldsmith DCP plant. | We are flaring our gas to limit emissions until the issue is resolved. | Total Vol Flared (MCF):118% H2S: 6.4353 BTU / Cu Ft: 1,070.49 Volume is: Metered % NMNE: 29.85 Emissions Calculations: NOx = MCF flared x NOx factor from RG-109 x BTU/scf x 1000 scf/MCF x MMBTU/1000000 BTU CO = MCF flared x CO factor from RG-109 x BTU/scf x 1000 scf/MCF x MMBTU/1000000 BTU Gas was flared to reduce the hydrocarbon and/or H2S emissions to the atmosphere. NMNE NG = MCF flared x 50 lb/mole x mole/.379 MCF x mol % NMNE NG x 0.02 NMNE NG % = 100% - Methane % - Ethane % - Carbon Dioxide % - Nitrogen % H2S = MCF flared x 34 lb/mole x mole/.379 MCF x mol % H2S/100 x 0.02 SO2 = MCF flared x 64 lb/mole x mole/.379 MCF x mol % H2S/100 x 0.98 | 08/05/2020 04:31 PM | 0 | 0 | 0
340110 | RN102496916 | JOHNSON DEEP UNIT | 3.2 M W ON SH 302 2.5 M N ON FM 1936 1 M W ON LSE RD | ECTOR | 7 | 08/04/2020 20:30 | 08/06/2020 9:30 | EMISSIONS EVENT | Emergency Flare |  | Oxides of Nitrogen (NOx) | 17.5 |  |  | POUNDS | 0 |  | Standard Exemption |  | Issues with El Paso sales valve at Goldsmith DCP plant. | We are flaring our gas to limit emissions until the issue is resolved. | Total Vol Flared (MCF):118% H2S: 6.4353 BTU / Cu Ft: 1,070.49 Volume is: Metered % NMNE: 29.85 Emissions Calculations: NOx = MCF flared x NOx factor from RG-109 x BTU/scf x 1000 scf/MCF x MMBTU/1000000 BTU CO = MCF flared x CO factor from RG-109 x BTU/scf x 1000 scf/MCF x MMBTU/1000000 BTU Gas was flared to reduce the hydrocarbon and/or H2S emissions to the atmosphere. NMNE NG = MCF flared x 50 lb/mole x mole/.379 MCF x mol % NMNE NG x 0.02 NMNE NG % = 100% - Methane % - Ethane % - Carbon Dioxide % - Nitrogen % H2S = MCF flared x 34 lb/mole x mole/.379 MCF x mol % H2S/100 x 0.02 SO2 = MCF flared x 64 lb/mole x mole/.379 MCF x mol % H2S/100 x 0.98 | 08/05/2020 04:31 PM | 0 | 0 | 0
340110 | RN102496916 | JOHNSON DEEP UNIT | 3.2 M W ON SH 302 2.5 M N ON FM 1936 1 M W ON LSE RD | ECTOR | 7 | 08/04/2020 20:30 | 08/06/2020 9:30 | EMISSIONS EVENT | Emergency Flare |  | Sulfur dioxide | 1258 |  |  | POUNDS | 0 |  | Standard Exemption |  | Issues with El Paso sales valve at Goldsmith DCP plant. | We are flaring our gas to limit emissions until the issue is resolved. | Total Vol Flared (MCF):118% H2S: 6.4353 BTU / Cu Ft: 1,070.49 Volume is: Metered % NMNE: 29.85 Emissions Calculations: NOx = MCF flared x NOx factor from RG-109 x BTU/scf x 1000 scf/MCF x MMBTU/1000000 BTU CO = MCF flared x CO factor from RG-109 x BTU/scf x 1000 scf/MCF x MMBTU/1000000 BTU Gas was flared to reduce the hydrocarbon and/or H2S emissions to the atmosphere. NMNE NG = MCF flared x 50 lb/mole x mole/.379 MCF x mol % NMNE NG x 0.02 NMNE NG % = 100% - Methane % - Ethane % - Carbon Dioxide % - Nitrogen % H2S = MCF flared x 34 lb/mole x mole/.379 MCF x mol % H2S/100 x 0.02 SO2 = MCF flared x 64 lb/mole x mole/.379 MCF x mol % H2S/100 x 0.98 | 08/05/2020 04:31 PM | 0 | 0 | 0
340109 | RN102416344 | GOLDSMITH LANDRETH DEEP UNIT SATELLITE 4 | SCHARBAUER RD 2.5 MI W GOLDSMITH T/N STN RD 2.7 MI T/W LSE RD 0.5 MI | ECTOR | 7 | 08/04/2020 21:00 | 08/05/2020 20:00 | EMISSIONS EVENT | Emergency Flare |  | Sulfur dioxide | 639 |  |  | POUNDS | 500 | POUNDS | PBR 106.352 Registration |  | Unable to send gas to DCP due to Elpaso Natural Gas pipline having an issue with a valve that failed to open and is stuck shut. | We are flaring our gas to reduce emissions until the issue is resolved. | Emissions Calculations:NOx = MCF flared x NOx factor from RG-109 x BTU/scf x 1000 scf/MCF x MMBTU/1000000 BTU CO = MCF flared x CO factor from RG-109 x BTU/scf x 1000 scf/MCF x MMBTU/1000000 BTU Gas was flared to reduce the hydrocarbon and/or H2S emissions to the atmosphere. NMNE NG = MCF flared x 50 lb/mole x mole/.379 MCF x mol % NMNE NG x 0.02 NMNE NG % = 100% - Methane % - Ethane % - Carbon Dioxide % - Nitrogen % H2S = MCF flared x 34 lb/mole x mole/.379 MCF x mol % H2S/100 x 0.02 SO2 = MCF flared x 64 lb/mole x mole/.379 MCF x mol % H2S/100 x 0.98 Total Vol Flared (MCF): 240 Volume is: Metered % H2S: 1.611 BTU / Cu Ft: 1,331.13 % NMNE: 20.66 | 08/05/2020 04:23 PM | 0 | 0 | 0
340106 | RN102417698 | GOLDSMITH LANDRETH DEEP UNIT SATELLITE 14 | FROM GOLDSMITH GO 1 MI W ON SCHARBAUER RD FACILITY IS APPROXIMATELY 500 YD TO THE N OF SCHARBAUER RD | ECTOR | 7 | 08/04/2020 21:00 | 08/05/2020 20:00 | EMISSIONS EVENT | Emergency Flare |  | Sulfur dioxide | 945 |  |  | POUNDS | 500 | POUNDS | PBR 106.352 Registration |  | Unable to send gas to DCP due to Elpaso Natural Gas pipline having an issue with a valve that failed to open and is stuck shut. | We are flaring our gas to reduce emissions until the issue is resolved. | Emissions Calculations:NOx = MCF flared x NOx factor from RG-109 x BTU/scf x 1000 scf/MCF x MMBTU/1000000 BTU CO = MCF flared x CO factor from RG-109 x BTU/scf x 1000 scf/MCF x MMBTU/1000000 BTU Gas was flared to reduce the hydrocarbon and/or H2S emissions to the atmosphere. NMNE NG = MCF flared x 50 lb/mole x mole/.379 MCF x mol % NMNE NG x 0.02 NMNE NG % = 100% - Methane % - Ethane % - Carbon Dioxide % - Nitrogen % H2S = MCF flared x 34 lb/mole x mole/.379 MCF x mol % H2S/100 x 0.02 SO2 = MCF flared x 64 lb/mole x mole/.379 MCF x mol % H2S/100 x 0.98 Total Vol Flared (MCF): 367 Volume is: Metered % H2S: 1.555 BTU / Cu Ft: 1,252.25 % NMNE: 17.26 | 08/05/2020 04:10 PM | 0 | 0 | 0
340105 | RN102598810 | GOLDSMITH LANDRETH DEEP UNIT SATELLITE 10 | FROM GOLDSMITH AT INTERSECTION OF 158 AND SCHARBAUER RD GO N NW ON SCHARBAUER 2.4 MI TO STATION RD GO N ON STATION RD 1 MI THEN W ON LEASE RD 0.4 MI TURN N ON LEASE CATTLE GUARD GO N 1 MI TO LOCATION | ECTOR | 7 | 08/04/2020 21:00 | 08/05/2020 20:00 | EMISSIONS EVENT | Emergency Flare |  | Sulfur dioxide | 864 |  |  | POUNDS | 500 | POUNDS | PBR 106.352 Registration |  | Unable to send gas to DCP due to Elpaso Natural Gas pipline having an issue with a valve that failed to open and is stuck shut. | We are flaring our gas to reduce emissions until the issue is resolved. | Emissions Calculations:NOx = MCF flared x NOx factor from RG-109 x BTU/scf x 1000 scf/MCF x MMBTU/1000000 BTU CO = MCF flared x CO factor from RG-109 x BTU/scf x 1000 scf/MCF x MMBTU/1000000 BTU Gas was flared to reduce the hydrocarbon and/or H2S emissions to the atmosphere. NMNE NG = MCF flared x 50 lb/mole x mole/.379 MCF x mol % NMNE NG x 0.02 NMNE NG % = 100% - Methane % - Ethane % - Carbon Dioxide % - Nitrogen % H2S = MCF flared x 34 lb/mole x mole/.379 MCF x mol % H2S/100 x 0.02 SO2 = MCF flared x 64 lb/mole x mole/.379 MCF x mol % H2S/100 x 0.98 Total Vol Flared (MCF): 349 Volume is: Metered % H2S: 1.497 BTU / Cu Ft: 1,276.96 % NMNE: 17.82 | 08/05/2020 04:06 PM | 0 | 0 | 0
340104 | RN102530706 | GOLDSMITH LANDRETH DEEP UNIT SATELLITE 5 | FROM HWY 158 AND 866 IN GOLDSMITH PROCEED 2 MILES WEST ON HWY 158 | ECTOR | 7 | 08/04/2020 21:00 | 08/05/2020 20:00 | EMISSIONS EVENT | Emergency Flare |  | Sulfur dioxide | 844 |  |  | POUNDS | 500 | POUNDS | PBR 106.352 Registration |  | Unable to send gas to DCP due to Elpaso Natural Gas pipline having an issue with a valve that failed to open and is stuck shut. | We are flaring our gas to reduce emissions until the issue is resolved. | Emissions Calculations:NOx = MCF flared x NOx factor from RG-109 x BTU/scf x 1000 scf/MCF x MMBTU/1000000 BTU CO = MCF flared x CO factor from RG-109 x BTU/scf x 1000 scf/MCF x MMBTU/1000000 BTU Gas was flared to reduce the hydrocarbon and/or H2S emissions to the atmosphere. NMNE NG = MCF flared x 50 lb/mole x mole/.379 MCF x mol % NMNE NG x 0.02 NMNE NG % = 100% - Methane % - Ethane % - Carbon Dioxide % - Nitrogen % H2S = MCF flared x 34 lb/mole x mole/.379 MCF x mol % H2S/100 x 0.02 SO2 = MCF flared x 64 lb/mole x mole/.379 MCF x mol % H2S/100 x 0.98 Total Vol Flared (MCF): 318 Volume is: Metered % H2S: 1.602 BTU / Cu Ft: 1,275.42 % NMNE: 17.96 | 08/05/2020 04:02 PM | 0 | 0 | 0
340102 | RN102416013 | GOLDSMITH LANDRETH DEEP UNIT SATELLITE 12 | FROM GOLDSMITH GO NW ON SCHARBAUER RD FOR ABOUT 2.5 MI TURN N ON STATION RD AND GO 0.6 MI AND FACILITY IS LOCATED 0.5 MI E OF ROADWAY | ECTOR | 7 | 08/04/2020 21:00 | 08/05/2020 20:00 | EMISSIONS EVENT | Emergency Flare |  | CO | 172 |  |  | POUNDS | 5000 | POUNDS |  |  | Unable to send gas to DCP due to Elpaso Natural Gas pipline having an issue with a valve that failed to open and is stuck shut. | We are flaring our gas to reduce emissions until the issue is resolved. | Emissions Calculations:NOx = MCF flared x NOx factor from RG-109 x BTU/scf x 1000 scf/MCF x MMBTU/1000000 BTU CO = MCF flared x CO factor from RG-109 x BTU/scf x 1000 scf/MCF x MMBTU/1000000 BTU Gas was flared to reduce the hydrocarbon and/or H2S emissions to the atmosphere. NMNE NG = MCF flared x 50 lb/mole x mole/.379 MCF x mol % NMNE NG x 0.02 NMNE NG % = 100% - Methane % - Ethane % - Carbon Dioxide % - Nitrogen % H2S = MCF flared x 34 lb/mole x mole/.379 MCF x mol % H2S/100 x 0.02 SO2 = MCF flared x 64 lb/mole x mole/.379 MCF x mol % H2S/100 x 0.98 Total Vol Flared (MCF): 472 Volume is: Metered % H2S: 2.559 BTU / Cu Ft: 1,321.45 % NMNE: 21.65 | 08/05/2020 03:57 PM | 0 | 0 | 0
340102 | RN102416013 | GOLDSMITH LANDRETH DEEP UNIT SATELLITE 12 | FROM GOLDSMITH GO NW ON SCHARBAUER RD FOR ABOUT 2.5 MI TURN N ON STATION RD AND GO 0.6 MI AND FACILITY IS LOCATED 0.5 MI E OF ROADWAY | ECTOR | 7 | 08/04/2020 21:00 | 08/05/2020 20:00 | EMISSIONS EVENT | Emergency Flare |  | Hydrogen Sulfide | 21.6 |  |  | POUNDS | 100 | POUNDS |  |  | Unable to send gas to DCP due to Elpaso Natural Gas pipline having an issue with a valve that failed to open and is stuck shut. | We are flaring our gas to reduce emissions until the issue is resolved. | Emissions Calculations:NOx = MCF flared x NOx factor from RG-109 x BTU/scf x 1000 scf/MCF x MMBTU/1000000 BTU CO = MCF flared x CO factor from RG-109 x BTU/scf x 1000 scf/MCF x MMBTU/1000000 BTU Gas was flared to reduce the hydrocarbon and/or H2S emissions to the atmosphere. NMNE NG = MCF flared x 50 lb/mole x mole/.379 MCF x mol % NMNE NG x 0.02 NMNE NG % = 100% - Methane % - Ethane % - Carbon Dioxide % - Nitrogen % H2S = MCF flared x 34 lb/mole x mole/.379 MCF x mol % H2S/100 x 0.02 SO2 = MCF flared x 64 lb/mole x mole/.379 MCF x mol % H2S/100 x 0.98 Total Vol Flared (MCF): 472 Volume is: Metered % H2S: 2.559 BTU / Cu Ft: 1,321.45 % NMNE: 21.65 | 08/05/2020 03:57 PM | 0 | 0 | 0
340102 | RN102416013 | GOLDSMITH LANDRETH DEEP UNIT SATELLITE 12 | FROM GOLDSMITH GO NW ON SCHARBAUER RD FOR ABOUT 2.5 MI TURN N ON STATION RD AND GO 0.6 MI AND FACILITY IS LOCATED 0.5 MI E OF ROADWAY | ECTOR | 7 | 08/04/2020 21:00 | 08/05/2020 20:00 | EMISSIONS EVENT | Emergency Flare |  | Non-Methane Non-Ethane Natural Gas | 269 |  |  | POUNDS | 5000 | POUNDS |  |  | Unable to send gas to DCP due to Elpaso Natural Gas pipline having an issue with a valve that failed to open and is stuck shut. | We are flaring our gas to reduce emissions until the issue is resolved. | Emissions Calculations:NOx = MCF flared x NOx factor from RG-109 x BTU/scf x 1000 scf/MCF x MMBTU/1000000 BTU CO = MCF flared x CO factor from RG-109 x BTU/scf x 1000 scf/MCF x MMBTU/1000000 BTU Gas was flared to reduce the hydrocarbon and/or H2S emissions to the atmosphere. NMNE NG = MCF flared x 50 lb/mole x mole/.379 MCF x mol % NMNE NG x 0.02 NMNE NG % = 100% - Methane % - Ethane % - Carbon Dioxide % - Nitrogen % H2S = MCF flared x 34 lb/mole x mole/.379 MCF x mol % H2S/100 x 0.02 SO2 = MCF flared x 64 lb/mole x mole/.379 MCF x mol % H2S/100 x 0.98 Total Vol Flared (MCF): 472 Volume is: Metered % H2S: 2.559 BTU / Cu Ft: 1,321.45 % NMNE: 21.65 | 08/05/2020 03:57 PM | 0 | 0 | 0
340102 | RN102416013 | GOLDSMITH LANDRETH DEEP UNIT SATELLITE 12 | FROM GOLDSMITH GO NW ON SCHARBAUER RD FOR ABOUT 2.5 MI TURN N ON STATION RD AND GO 0.6 MI AND FACILITY IS LOCATED 0.5 MI E OF ROADWAY | ECTOR | 7 | 08/04/2020 21:00 | 08/05/2020 20:00 | EMISSIONS EVENT | Emergency Flare |  | NOX | 85.98 |  |  | POUNDS | 5000 | POUNDS |  |  | Unable to send gas to DCP due to Elpaso Natural Gas pipline having an issue with a valve that failed to open and is stuck shut. | We are flaring our gas to reduce emissions until the issue is resolved. | Emissions Calculations:NOx = MCF flared x NOx factor from RG-109 x BTU/scf x 1000 scf/MCF x MMBTU/1000000 BTU CO = MCF flared x CO factor from RG-109 x BTU/scf x 1000 scf/MCF x MMBTU/1000000 BTU Gas was flared to reduce the hydrocarbon and/or H2S emissions to the atmosphere. NMNE NG = MCF flared x 50 lb/mole x mole/.379 MCF x mol % NMNE NG x 0.02 NMNE NG % = 100% - Methane % - Ethane % - Carbon Dioxide % - Nitrogen % H2S = MCF flared x 34 lb/mole x mole/.379 MCF x mol % H2S/100 x 0.02 SO2 = MCF flared x 64 lb/mole x mole/.379 MCF x mol % H2S/100 x 0.98 Total Vol Flared (MCF): 472 Volume is: Metered % H2S: 2.559 BTU / Cu Ft: 1,321.45 % NMNE: 21.65 | 08/05/2020 03:57 PM | 0 | 0 | 0
340102 | RN102416013 | GOLDSMITH LANDRETH DEEP UNIT SATELLITE 12 | FROM GOLDSMITH GO NW ON SCHARBAUER RD FOR ABOUT 2.5 MI TURN N ON STATION RD AND GO 0.6 MI AND FACILITY IS LOCATED 0.5 MI E OF ROADWAY | ECTOR | 7 | 08/04/2020 21:00 | 08/05/2020 20:00 | EMISSIONS EVENT | Emergency Flare |  | Sulfur dioxide | 1997 |  |  | POUNDS | 500 | POUNDS | PBR 106.352 Registration |  | Unable to send gas to DCP due to Elpaso Natural Gas pipline having an issue with a valve that failed to open and is stuck shut. | We are flaring our gas to reduce emissions until the issue is resolved. | Emissions Calculations:NOx = MCF flared x NOx factor from RG-109 x BTU/scf x 1000 scf/MCF x MMBTU/1000000 BTU CO = MCF flared x CO factor from RG-109 x BTU/scf x 1000 scf/MCF x MMBTU/1000000 BTU Gas was flared to reduce the hydrocarbon and/or H2S emissions to the atmosphere. NMNE NG = MCF flared x 50 lb/mole x mole/.379 MCF x mol % NMNE NG x 0.02 NMNE NG % = 100% - Methane % - Ethane % - Carbon Dioxide % - Nitrogen % H2S = MCF flared x 34 lb/mole x mole/.379 MCF x mol % H2S/100 x 0.02 SO2 = MCF flared x 64 lb/mole x mole/.379 MCF x mol % H2S/100 x 0.98 Total Vol Flared (MCF): 472 Volume is: Metered % H2S: 2.559 BTU / Cu Ft: 1,321.45 % NMNE: 21.65 | 08/05/2020 03:57 PM | 0 | 0 | 0
340100 | RN102416476 | GOLDSMITH LANDRETH DEEP UNIT SATELLITE 9 | FROM GOLDSMITH GO W ON SCHARBAUER RD FOR 2.5M TURN N ON STATION R | ECTOR | 7 | 08/04/2020 21:00 | 08/05/2020 20:00 | EMISSIONS EVENT | Emergency Flare |  | Hydrogen Sulfide | 523.9 |  |  | POUNDS | 100 | POUNDS | PBR 106.352 Registration |  | Unable to send gas to DCP due to Elpaso Natural Gas pipline having an issue with a valve that failed to open and is stuck shut. | We are venting until the issue is resolved. | Emissions Calculations:NMNE NG = MCF vented x 50 lb/mole x mole/.379 MCF x mol % NMNE NG / 100NMNE NG % = 100% - Methane % - Ethane % - Carbon Dioxide % - Nitrogen % - inert% H2S = MCF vented x 34 lb/mole x mole/.379 MCF x mol % H2S / 100 Total Vol Flared (MCF): 363 Volume is: Metered % H2S: 1.608 BTU / Cu Ft: 1,350.44 % NMNE: 21.66 | 08/05/2020 03:51 PM | 0 | 0 | 0
340100 | RN102416476 | GOLDSMITH LANDRETH DEEP UNIT SATELLITE 9 | FROM GOLDSMITH GO W ON SCHARBAUER RD FOR 2.5M TURN N ON STATION R | ECTOR | 7 | 08/04/2020 21:00 | 08/05/2020 20:00 | EMISSIONS EVENT | Emergency Flare |  | Non-Methane Non-Ethane Natural Gas | 10379 |  |  | POUNDS | 5000 | POUNDS | PBR 106.352 Registration |  | Unable to send gas to DCP due to Elpaso Natural Gas pipline having an issue with a valve that failed to open and is stuck shut. | We are venting until the issue is resolved. | Emissions Calculations:NMNE NG = MCF vented x 50 lb/mole x mole/.379 MCF x mol % NMNE NG / 100NMNE NG % = 100% - Methane % - Ethane % - Carbon Dioxide % - Nitrogen % - inert% H2S = MCF vented x 34 lb/mole x mole/.379 MCF x mol % H2S / 100 Total Vol Flared (MCF): 363 Volume is: Metered % H2S: 1.608 BTU / Cu Ft: 1,350.44 % NMNE: 21.66 | 08/05/2020 03:51 PM | 0 | 0 | 0
340098 | RN102752920 | GOLDSMITH LANDRETH DEEP UNIT SATELLITE 6 | FROM GOLDSMITH GO 2.5 MI W ON SCHARBAUER RD GO N ON STATION RD FOR 2.1 TO LEASE RD TURN E ONTO LEASE RD AND GO 0.5 MI TO LOCATION | ECTOR | 7 | 08/04/2020 21:00 | 08/05/2020 20:00 | EMISSIONS EVENT | Emergency Flare |  | Sulfur dioxide | 2257 |  |  | POUNDS | 500 | POUNDS | PBR 106.352 Registration |  | Unable to send gas to DCP due to Elpaso Natural Gas pipline having an issue with a valve that failed to open and is stuck shut. | We are flaring our gas to reduce emissions until the issue is resolved. | Emissions Calculations:NOx = MCF flared x NOx factor from RG-109 x BTU/scf x 1000 scf/MCF x MMBTU/1000000 BTU CO = MCF flared x CO factor from RG-109 x BTU/scf x 1000 scf/MCF x MMBTU/1000000 BTU Gas was flared to reduce the hydrocarbon and/or H2S emissions to the atmosphere. NMNE NG = MCF flared x 50 lb/mole x mole/.379 MCF x mol % NMNE NG x 0.02 NMNE NG % = 100% - Methane % - Ethane % - Carbon Dioxide % - Nitrogen % H2S = MCF flared x 34 lb/mole x mole/.379 MCF x mol % H2S/100 x 0.02 SO2 = MCF flared x 64 lb/mole x mole/.379 MCF x mol % H2S/100 x 0.98 Total Vol Flared (MCF): 673 Volume is: Metered % H2S: 2.027 BTU / Cu Ft: 1,301.28 % NMNE: 19.98 | 08/05/2020 03:47 PM | 0 | 0 | 0
340097 | RN102520467 | GOLDSMITH LANDRETH DEEP UNIT SATELLITE 3 | FROM GOLDSMITH GO W ON SCHARBAUER RD FOR APPROX 4.3 MI TURN N ON FM 181 AND GO 3.6 MI TURN E ON LEASE RD AND GO 0.5 MI TO LOCATION | ECTOR | 7 | 08/04/2020 21:00 | 08/05/2020 20:00 | EMISSIONS EVENT | Emergency Flare |  | Sulfur dioxide | 1193 |  |  | POUNDS | 500 | POUNDS | PBR 106.352 Registration |  | Unable to send gas to DCP due to Elpaso Natural Gas pipline having an issue with a valve that failed to open and is stuck shut. | We are flaring our gas to reduce emissions until the issue is resolved. | Emissions Calculations:NOx = MCF flared x NOx factor from RG-109 x BTU/scf x 1000 scf/MCF x MMBTU/1000000 BTU CO = MCF flared x CO factor from RG-109 x BTU/scf x 1000 scf/MCF x MMBTU/1000000 BTU Gas was flared to reduce the hydrocarbon and/or H2S emissions to the atmosphere. NMNE NG = MCF flared x 50 lb/mole x mole/.379 MCF x mol % NMNE NG x 0.02 NMNE NG % = 100% - Methane % - Ethane % - Carbon Dioxide % - Nitrogen % H2S = MCF flared x 34 lb/mole x mole/.379 MCF x mol % H2S/100 x 0.02 SO2 = MCF flared x 64 lb/mole x mole/.379 MCF x mol % H2S/100 x 0.98 Total Vol Flared (MCF): 536 Volume is: Metered % H2S: 1.346 BTU / Cu Ft: 1,278.87 % NMNE: 17.73 | 08/05/2020 03:32 PM | 0 | 0 | 0
340094 | RN103024170 | GOLDSMITH LANDRETH DEEP UNIT STATION 1 | FROM GOLDSMITH INTX OF 158 AND SCHARBAUER RD GO N NW ON SCHARBAUER 2.4 MI TO STATION RD GO N ON STATION RD 1 MI THEN W ON LEASE RD 0.4 MI TURN N ON LEASE CATTLE GUARD GO N 1 MI | ECTOR | 7 | 08/04/2020 21:00 | 08/05/2020 20:00 | EMISSIONS EVENT | Emergency Flare |  | Sulfur dioxide | 1547 |  |  | POUNDS | 500 | LBS/HR | PBR 106.352 Registration |  | Issues with El Paso sales valve at Goldsmith DCP plant. | We are flaring our gas to limit emissions until the issue is resolved. | Emissions Calculations:NOx = MCF flared x NOx factor from RG-109 x BTU/scf x 1000 scf/MCF x MMBTU/1000000 BTU CO = MCF flared x CO factor from RG-109 x BTU/scf x 1000 scf/MCF x MMBTU/1000000 BTU Gas was flared to reduce the hydrocarbon and/or H2S emissions to the atmosphere. NMNE NG = MCF flared x 50 lb/mole x mole/.379 MCF x mol % NMNE NG x 0.02 NMNE NG % = 100% - Methane % - Ethane % - Carbon Dioxide % - Nitrogen % H2S = MCF flared x 34 lb/mole x mole/.379 MCF x mol % H2S/100 x 0.02 SO2 = MCF flared x 64 lb/mole x mole/.379 MCF x mol % H2S/100 x 0.98 Total Vol Flared (MCF): 588 Volume is: Metered % H2S: 1.589 BTU / Cu Ft: 1,333.87 % NMNE: 20.22 | 08/05/2020 02:34 PM | 0 | 0 | 0
340087 | RN100222330 | GOLDSMITH GAS PLANT | FROM THE INTERSECTION OF SR 158 GULF AVE AND FM 866 LOCATED ON THE EAST SIDE OF GOLDSMITH 31.0 MILES W OF MIDLAND DRIVE 1.1 MILE WEST ON SR 158 TO THE GAS PLANT ON THE RIGHT | ECTOR | 7 | 08/04/2020 20:00 | 08/04/2020 23:00 | EMISSIONS EVENT | USE FOR UPSETS! | FLR-03 | Carbon Monoxide | 100.17 |  |  | POUNDS | 0 |  | SOP O-2585 |  | The emissions were caused by the sudden, unavoidable breakdown of equipment or process that was beyond the owner/operator's control, and did not stem from activity that could have been foreseen and avoided, and could not have been avoided by good design, operation, and maintenance practices. The Plant operators had shut the inlets to the Plant and was shutdown due to not being able to send residue gas due to valve restriction issues caused by third party's, Kinder Morgan, residue gas line. The pressure from the stabilizers and other high pressure process equipment was relieved from the residue compression flare. | Once the pressure dissipated, the flaring stopped, ending the emission event. | Carbon Dioxide: 271.257 {mcf/event} * 1000 {cf/mcf} * 0.0115442 {mole fraction} * 44 {lb/lb-mole} / 385 {scf/lb-mole}Carbon Monoxide: Decode(Sign(1340.46-1000), -1, 0.5496, 0.2755) {lb/mmBtu} * 271.257 {mcf/event} * 1340.46 {Btu/scf} / 1000 {cf/mcf}Ethane: 271.257 {mcf/event} * 1000 {cf/mcf} * 0.1207481 {mole fraction} * 30 {lb/lb-mole} / 385 {scf/lb-mole} * (1 - 0.98) Hexane: 271.257 {mcf/event} * 1000 {cf/mcf} * 0.0154431 {mole fraction} * 86.2 {lb/lb-mole} / 385 {scf/lb-mole} * (1 - 0.98) Hydrogen Sulfide: 271.257 {mcf/event} * 1000 {cf/mcf} * 0.0134203 {mole fraction} * 34.1 {lb/lb-mole} / 385 {scf/lb-mole} * (1 - 0.98) i-Butane: 271.257 {mcf/event} * 1000 {cf/mcf} * 0.0090724 {mole fraction} * 58.1 {lb/lb-mole} / 385 {scf/lb-mole} * (1 - 0.98) i-Pentane: 271.257 {mcf/event} * 1000 {cf/mcf} * 0.0073059 {mole fraction} * 72.15 {lb/lb-mole} / 385 {scf/lb-mole} * (1 - 0.98) Methane: 271.257 {mcf/event} * 1000 {cf/mcf} * 0.6868994 {mole fraction} * 16 {lb/lb-mole} / 385 {scf/lb-mole} * (1 - 0.98) n-Butane: 271.257 {mcf/event} * 1000 {cf/mcf} * 0.0287538 {mole fraction} * 58.12 {lb/lb-mole} / 385 {scf/lb-mole} * (1 - 0.98) n-Pentane: 271.257 {mcf/event} * 1000 {cf/mcf} * 0.0089905 {mole fraction} * 72.15 {lb/lb-mole} / 385 {scf/lb-mole} * (1 - 0.98) Nitrogen Dioxide: 0.138 {lb/mmBtu} * 271.257 {mcf/event} * 1340.46 {Btu/scf} / 1000 {cf/mcf} * 0.05 Nitrogen Oxide: 0.138 {lb/mmBtu} * 271.257 {mcf/event} * 1340.46 {Btu/scf} / 1000 {cf/mcf} * 0.95 Nitrogen: 271.257 {mcf/event} * 1000 {cf/mcf} * 0.022536 {mole fraction} * 28 {lb/lb-mole} / 385 {scf/lb-mole} Propane: 271.257 {mcf/event} * 1000 {cf/mcf} * 0.0752863 {mole fraction} * 44.1 {lb/lb-mole} / 385 {scf/lb-mole} * (1 - 0.98) Sulfur Dioxide: (322.43103 {lb/event for Hydrogen Sulfide} / 34.1 {lb/lb-mole for Hydrogen Sulfide}) * 64.1 {lb/lb-mole for SO2} * 0.98 {Control Efficiency} VOC: Sum of emissions: 46.7848 {lb/event for Propane} + 23.54892 {lb/event for n-Butane} + 7.4278 {lb/event for i-Pentane} + 9.14051 {lb/event for n-Pentane} + 7.4276 {lb/event for i-Butane} + 18.75823 {lb/event for Hexane} | 08/05/2020 01:13 PM | 0 | 0 | 0
340087 | RN100222330 | GOLDSMITH GAS PLANT | FROM THE INTERSECTION OF SR 158 GULF AVE AND FM 866 LOCATED ON THE EAST SIDE OF GOLDSMITH 31.0 MILES W OF MIDLAND DRIVE 1.1 MILE WEST ON SR 158 TO THE GAS PLANT ON THE RIGHT | ECTOR | 7 | 08/04/2020 20:00 | 08/04/2020 23:00 | EMISSIONS EVENT | USE FOR UPSETS! | FLR-03 | Hydrogen Sulfide | 6.45 |  |  | POUNDS | 0 |  | SOP O-2585 |  | The emissions were caused by the sudden, unavoidable breakdown of equipment or process that was beyond the owner/operator's control, and did not stem from activity that could have been foreseen and avoided, and could not have been avoided by good design, operation, and maintenance practices. The Plant operators had shut the inlets to the Plant and was shutdown due to not being able to send residue gas due to valve restriction issues caused by third party's, Kinder Morgan, residue gas line. The pressure from the stabilizers and other high pressure process equipment was relieved from the residue compression flare. | Once the pressure dissipated, the flaring stopped, ending the emission event. | Carbon Dioxide: 271.257 {mcf/event} * 1000 {cf/mcf} * 0.0115442 {mole fraction} * 44 {lb/lb-mole} / 385 {scf/lb-mole}Carbon Monoxide: Decode(Sign(1340.46-1000), -1, 0.5496, 0.2755) {lb/mmBtu} * 271.257 {mcf/event} * 1340.46 {Btu/scf} / 1000 {cf/mcf}Ethane: 271.257 {mcf/event} * 1000 {cf/mcf} * 0.1207481 {mole fraction} * 30 {lb/lb-mole} / 385 {scf/lb-mole} * (1 - 0.98) Hexane: 271.257 {mcf/event} * 1000 {cf/mcf} * 0.0154431 {mole fraction} * 86.2 {lb/lb-mole} / 385 {scf/lb-mole} * (1 - 0.98) Hydrogen Sulfide: 271.257 {mcf/event} * 1000 {cf/mcf} * 0.0134203 {mole fraction} * 34.1 {lb/lb-mole} / 385 {scf/lb-mole} * (1 - 0.98) i-Butane: 271.257 {mcf/event} * 1000 {cf/mcf} * 0.0090724 {mole fraction} * 58.1 {lb/lb-mole} / 385 {scf/lb-mole} * (1 - 0.98) i-Pentane: 271.257 {mcf/event} * 1000 {cf/mcf} * 0.0073059 {mole fraction} * 72.15 {lb/lb-mole} / 385 {scf/lb-mole} * (1 - 0.98) Methane: 271.257 {mcf/event} * 1000 {cf/mcf} * 0.6868994 {mole fraction} * 16 {lb/lb-mole} / 385 {scf/lb-mole} * (1 - 0.98) n-Butane: 271.257 {mcf/event} * 1000 {cf/mcf} * 0.0287538 {mole fraction} * 58.12 {lb/lb-mole} / 385 {scf/lb-mole} * (1 - 0.98) n-Pentane: 271.257 {mcf/event} * 1000 {cf/mcf} * 0.0089905 {mole fraction} * 72.15 {lb/lb-mole} / 385 {scf/lb-mole} * (1 - 0.98) Nitrogen Dioxide: 0.138 {lb/mmBtu} * 271.257 {mcf/event} * 1340.46 {Btu/scf} / 1000 {cf/mcf} * 0.05 Nitrogen Oxide: 0.138 {lb/mmBtu} * 271.257 {mcf/event} * 1340.46 {Btu/scf} / 1000 {cf/mcf} * 0.95 Nitrogen: 271.257 {mcf/event} * 1000 {cf/mcf} * 0.022536 {mole fraction} * 28 {lb/lb-mole} / 385 {scf/lb-mole} Propane: 271.257 {mcf/event} * 1000 {cf/mcf} * 0.0752863 {mole fraction} * 44.1 {lb/lb-mole} / 385 {scf/lb-mole} * (1 - 0.98) Sulfur Dioxide: (322.43103 {lb/event for Hydrogen Sulfide} / 34.1 {lb/lb-mole for Hydrogen Sulfide}) * 64.1 {lb/lb-mole for SO2} * 0.98 {Control Efficiency} VOC: Sum of emissions: 46.7848 {lb/event for Propane} + 23.54892 {lb/event for n-Butane} + 7.4278 {lb/event for i-Pentane} + 9.14051 {lb/event for n-Pentane} + 7.4276 {lb/event for i-Butane} + 18.75823 {lb/event for Hexane} | 08/05/2020 01:13 PM | 0 | 0 | 0
340087 | RN100222330 | GOLDSMITH GAS PLANT | FROM THE INTERSECTION OF SR 158 GULF AVE AND FM 866 LOCATED ON THE EAST SIDE OF GOLDSMITH 31.0 MILES W OF MIDLAND DRIVE 1.1 MILE WEST ON SR 158 TO THE GAS PLANT ON THE RIGHT | ECTOR | 7 | 08/04/2020 20:00 | 08/04/2020 23:00 | EMISSIONS EVENT | USE FOR UPSETS! | FLR-03 | NATURAL GAS | 113.09 |  |  | POUNDS | 0 |  | SOP O-2585 |  | The emissions were caused by the sudden, unavoidable breakdown of equipment or process that was beyond the owner/operator's control, and did not stem from activity that could have been foreseen and avoided, and could not have been avoided by good design, operation, and maintenance practices. The Plant operators had shut the inlets to the Plant and was shutdown due to not being able to send residue gas due to valve restriction issues caused by third party's, Kinder Morgan, residue gas line. The pressure from the stabilizers and other high pressure process equipment was relieved from the residue compression flare. | Once the pressure dissipated, the flaring stopped, ending the emission event. | Carbon Dioxide: 271.257 {mcf/event} * 1000 {cf/mcf} * 0.0115442 {mole fraction} * 44 {lb/lb-mole} / 385 {scf/lb-mole}Carbon Monoxide: Decode(Sign(1340.46-1000), -1, 0.5496, 0.2755) {lb/mmBtu} * 271.257 {mcf/event} * 1340.46 {Btu/scf} / 1000 {cf/mcf}Ethane: 271.257 {mcf/event} * 1000 {cf/mcf} * 0.1207481 {mole fraction} * 30 {lb/lb-mole} / 385 {scf/lb-mole} * (1 - 0.98) Hexane: 271.257 {mcf/event} * 1000 {cf/mcf} * 0.0154431 {mole fraction} * 86.2 {lb/lb-mole} / 385 {scf/lb-mole} * (1 - 0.98) Hydrogen Sulfide: 271.257 {mcf/event} * 1000 {cf/mcf} * 0.0134203 {mole fraction} * 34.1 {lb/lb-mole} / 385 {scf/lb-mole} * (1 - 0.98) i-Butane: 271.257 {mcf/event} * 1000 {cf/mcf} * 0.0090724 {mole fraction} * 58.1 {lb/lb-mole} / 385 {scf/lb-mole} * (1 - 0.98) i-Pentane: 271.257 {mcf/event} * 1000 {cf/mcf} * 0.0073059 {mole fraction} * 72.15 {lb/lb-mole} / 385 {scf/lb-mole} * (1 - 0.98) Methane: 271.257 {mcf/event} * 1000 {cf/mcf} * 0.6868994 {mole fraction} * 16 {lb/lb-mole} / 385 {scf/lb-mole} * (1 - 0.98) n-Butane: 271.257 {mcf/event} * 1000 {cf/mcf} * 0.0287538 {mole fraction} * 58.12 {lb/lb-mole} / 385 {scf/lb-mole} * (1 - 0.98) n-Pentane: 271.257 {mcf/event} * 1000 {cf/mcf} * 0.0089905 {mole fraction} * 72.15 {lb/lb-mole} / 385 {scf/lb-mole} * (1 - 0.98) Nitrogen Dioxide: 0.138 {lb/mmBtu} * 271.257 {mcf/event} * 1340.46 {Btu/scf} / 1000 {cf/mcf} * 0.05 Nitrogen Oxide: 0.138 {lb/mmBtu} * 271.257 {mcf/event} * 1340.46 {Btu/scf} / 1000 {cf/mcf} * 0.95 Nitrogen: 271.257 {mcf/event} * 1000 {cf/mcf} * 0.022536 {mole fraction} * 28 {lb/lb-mole} / 385 {scf/lb-mole} Propane: 271.257 {mcf/event} * 1000 {cf/mcf} * 0.0752863 {mole fraction} * 44.1 {lb/lb-mole} / 385 {scf/lb-mole} * (1 - 0.98) Sulfur Dioxide: (322.43103 {lb/event for Hydrogen Sulfide} / 34.1 {lb/lb-mole for Hydrogen Sulfide}) * 64.1 {lb/lb-mole for SO2} * 0.98 {Control Efficiency} VOC: Sum of emissions: 46.7848 {lb/event for Propane} + 23.54892 {lb/event for n-Butane} + 7.4278 {lb/event for i-Pentane} + 9.14051 {lb/event for n-Pentane} + 7.4276 {lb/event for i-Butane} + 18.75823 {lb/event for Hexane} | 08/05/2020 01:13 PM | 0 | 0 | 0
340087 | RN100222330 | GOLDSMITH GAS PLANT | FROM THE INTERSECTION OF SR 158 GULF AVE AND FM 866 LOCATED ON THE EAST SIDE OF GOLDSMITH 31.0 MILES W OF MIDLAND DRIVE 1.1 MILE WEST ON SR 158 TO THE GAS PLANT ON THE RIGHT | ECTOR | 7 | 08/04/2020 20:00 | 08/04/2020 23:00 | EMISSIONS EVENT | USE FOR UPSETS! | FLR-03 | Nitrogen Oxides (NOx) | 50.18 |  |  | POUNDS | 0 |  | SOP O-2585 |  | The emissions were caused by the sudden, unavoidable breakdown of equipment or process that was beyond the owner/operator's control, and did not stem from activity that could have been foreseen and avoided, and could not have been avoided by good design, operation, and maintenance practices. The Plant operators had shut the inlets to the Plant and was shutdown due to not being able to send residue gas due to valve restriction issues caused by third party's, Kinder Morgan, residue gas line. The pressure from the stabilizers and other high pressure process equipment was relieved from the residue compression flare. | Once the pressure dissipated, the flaring stopped, ending the emission event. | Carbon Dioxide: 271.257 {mcf/event} * 1000 {cf/mcf} * 0.0115442 {mole fraction} * 44 {lb/lb-mole} / 385 {scf/lb-mole}Carbon Monoxide: Decode(Sign(1340.46-1000), -1, 0.5496, 0.2755) {lb/mmBtu} * 271.257 {mcf/event} * 1340.46 {Btu/scf} / 1000 {cf/mcf}Ethane: 271.257 {mcf/event} * 1000 {cf/mcf} * 0.1207481 {mole fraction} * 30 {lb/lb-mole} / 385 {scf/lb-mole} * (1 - 0.98) Hexane: 271.257 {mcf/event} * 1000 {cf/mcf} * 0.0154431 {mole fraction} * 86.2 {lb/lb-mole} / 385 {scf/lb-mole} * (1 - 0.98) Hydrogen Sulfide: 271.257 {mcf/event} * 1000 {cf/mcf} * 0.0134203 {mole fraction} * 34.1 {lb/lb-mole} / 385 {scf/lb-mole} * (1 - 0.98) i-Butane: 271.257 {mcf/event} * 1000 {cf/mcf} * 0.0090724 {mole fraction} * 58.1 {lb/lb-mole} / 385 {scf/lb-mole} * (1 - 0.98) i-Pentane: 271.257 {mcf/event} * 1000 {cf/mcf} * 0.0073059 {mole fraction} * 72.15 {lb/lb-mole} / 385 {scf/lb-mole} * (1 - 0.98) Methane: 271.257 {mcf/event} * 1000 {cf/mcf} * 0.6868994 {mole fraction} * 16 {lb/lb-mole} / 385 {scf/lb-mole} * (1 - 0.98) n-Butane: 271.257 {mcf/event} * 1000 {cf/mcf} * 0.0287538 {mole fraction} * 58.12 {lb/lb-mole} / 385 {scf/lb-mole} * (1 - 0.98) n-Pentane: 271.257 {mcf/event} * 1000 {cf/mcf} * 0.0089905 {mole fraction} * 72.15 {lb/lb-mole} / 385 {scf/lb-mole} * (1 - 0.98) Nitrogen Dioxide: 0.138 {lb/mmBtu} * 271.257 {mcf/event} * 1340.46 {Btu/scf} / 1000 {cf/mcf} * 0.05 Nitrogen Oxide: 0.138 {lb/mmBtu} * 271.257 {mcf/event} * 1340.46 {Btu/scf} / 1000 {cf/mcf} * 0.95 Nitrogen: 271.257 {mcf/event} * 1000 {cf/mcf} * 0.022536 {mole fraction} * 28 {lb/lb-mole} / 385 {scf/lb-mole} Propane: 271.257 {mcf/event} * 1000 {cf/mcf} * 0.0752863 {mole fraction} * 44.1 {lb/lb-mole} / 385 {scf/lb-mole} * (1 - 0.98) Sulfur Dioxide: (322.43103 {lb/event for Hydrogen Sulfide} / 34.1 {lb/lb-mole for Hydrogen Sulfide}) * 64.1 {lb/lb-mole for SO2} * 0.98 {Control Efficiency} VOC: Sum of emissions: 46.7848 {lb/event for Propane} + 23.54892 {lb/event for n-Butane} + 7.4278 {lb/event for i-Pentane} + 9.14051 {lb/event for n-Pentane} + 7.4276 {lb/event for i-Butane} + 18.75823 {lb/event for Hexane} | 08/05/2020 01:13 PM | 0 | 0 | 0
340087 | RN100222330 | GOLDSMITH GAS PLANT | FROM THE INTERSECTION OF SR 158 GULF AVE AND FM 866 LOCATED ON THE EAST SIDE OF GOLDSMITH 31.0 MILES W OF MIDLAND DRIVE 1.1 MILE WEST ON SR 158 TO THE GAS PLANT ON THE RIGHT | ECTOR | 7 | 08/04/2020 20:00 | 08/04/2020 23:00 | EMISSIONS EVENT | USE FOR UPSETS! | FLR-03 | Sulfur dioxide | 593.97 |  |  | POUNDS | 0 |  | SOP O-2585 |  | The emissions were caused by the sudden, unavoidable breakdown of equipment or process that was beyond the owner/operator's control, and did not stem from activity that could have been foreseen and avoided, and could not have been avoided by good design, operation, and maintenance practices. The Plant operators had shut the inlets to the Plant and was shutdown due to not being able to send residue gas due to valve restriction issues caused by third party's, Kinder Morgan, residue gas line. The pressure from the stabilizers and other high pressure process equipment was relieved from the residue compression flare. | Once the pressure dissipated, the flaring stopped, ending the emission event. | Carbon Dioxide: 271.257 {mcf/event} * 1000 {cf/mcf} * 0.0115442 {mole fraction} * 44 {lb/lb-mole} / 385 {scf/lb-mole}Carbon Monoxide: Decode(Sign(1340.46-1000), -1, 0.5496, 0.2755) {lb/mmBtu} * 271.257 {mcf/event} * 1340.46 {Btu/scf} / 1000 {cf/mcf}Ethane: 271.257 {mcf/event} * 1000 {cf/mcf} * 0.1207481 {mole fraction} * 30 {lb/lb-mole} / 385 {scf/lb-mole} * (1 - 0.98) Hexane: 271.257 {mcf/event} * 1000 {cf/mcf} * 0.0154431 {mole fraction} * 86.2 {lb/lb-mole} / 385 {scf/lb-mole} * (1 - 0.98) Hydrogen Sulfide: 271.257 {mcf/event} * 1000 {cf/mcf} * 0.0134203 {mole fraction} * 34.1 {lb/lb-mole} / 385 {scf/lb-mole} * (1 - 0.98) i-Butane: 271.257 {mcf/event} * 1000 {cf/mcf} * 0.0090724 {mole fraction} * 58.1 {lb/lb-mole} / 385 {scf/lb-mole} * (1 - 0.98) i-Pentane: 271.257 {mcf/event} * 1000 {cf/mcf} * 0.0073059 {mole fraction} * 72.15 {lb/lb-mole} / 385 {scf/lb-mole} * (1 - 0.98) Methane: 271.257 {mcf/event} * 1000 {cf/mcf} * 0.6868994 {mole fraction} * 16 {lb/lb-mole} / 385 {scf/lb-mole} * (1 - 0.98) n-Butane: 271.257 {mcf/event} * 1000 {cf/mcf} * 0.0287538 {mole fraction} * 58.12 {lb/lb-mole} / 385 {scf/lb-mole} * (1 - 0.98) n-Pentane: 271.257 {mcf/event} * 1000 {cf/mcf} * 0.0089905 {mole fraction} * 72.15 {lb/lb-mole} / 385 {scf/lb-mole} * (1 - 0.98) Nitrogen Dioxide: 0.138 {lb/mmBtu} * 271.257 {mcf/event} * 1340.46 {Btu/scf} / 1000 {cf/mcf} * 0.05 Nitrogen Oxide: 0.138 {lb/mmBtu} * 271.257 {mcf/event} * 1340.46 {Btu/scf} / 1000 {cf/mcf} * 0.95 Nitrogen: 271.257 {mcf/event} * 1000 {cf/mcf} * 0.022536 {mole fraction} * 28 {lb/lb-mole} / 385 {scf/lb-mole} Propane: 271.257 {mcf/event} * 1000 {cf/mcf} * 0.0752863 {mole fraction} * 44.1 {lb/lb-mole} / 385 {scf/lb-mole} * (1 - 0.98) Sulfur Dioxide: (322.43103 {lb/event for Hydrogen Sulfide} / 34.1 {lb/lb-mole for Hydrogen Sulfide}) * 64.1 {lb/lb-mole for SO2} * 0.98 {Control Efficiency} VOC: Sum of emissions: 46.7848 {lb/event for Propane} + 23.54892 {lb/event for n-Butane} + 7.4278 {lb/event for i-Pentane} + 9.14051 {lb/event for n-Pentane} + 7.4276 {lb/event for i-Butane} + 18.75823 {lb/event for Hexane} | 08/05/2020 01:13 PM | 0 | 0 | 0
340086 | RN100222330 | GOLDSMITH GAS PLANT | FROM THE INTERSECTION OF SR 158 GULF AVE AND FM 866 LOCATED ON THE EAST SIDE OF GOLDSMITH 31.0 MILES W OF MIDLAND DRIVE 1.1 MILE WEST ON SR 158 TO THE GAS PLANT ON THE RIGHT | ECTOR | 7 | 08/04/2020 16:00 | 08/05/2020 22:00 | EMISSIONS EVENT | Acid Gas Flare Pilot | FLR-03 | Carbon Monoxide | 112.62 |  |  | POUNDS | 0 |  | O2585 |  | The flaring occurred 3 times for a total duration of approximately 8 hour and 15 minutes between the start and end times of the emission event. Flaring occurred on FLR-03 and FLR-01.The emission event was due to the following: 1)The Plant was brought fully online around 4 PM on 8/4/2020, when around 4:10 PM, the third party, Kinder Morgan (KM) residue gas line valve shut causing the Plant to overpressure and flare between 4 PM through 7:15 PM. At the time, KM claimed it was due to high H2S in the residue gas coming from the Plant and sent a technician to troubleshoot the issue. The Plant attempted to flow to other third party, OneOk, but due to compressor maintenance on their part, the Plant was unable to overcome line pressure. After the KM’s technician’s arrival, the Goldsmith Plant supervisor went to KM delivery point, where the technician was replacing Gas Chromatograph which the technician stated caused the residue gas line valve closing. KM technician informed that a 24 volt relay and pressure switch failed. DCP supplied a new relay and pressure switch (which did not resolve the issue). 2)Around 6:25 AM on 8/5/2020, KM gas control informed that the residue gas line was repaired and ready for flow. Around 8:37 AM, gas was called in to the Plant when around 8:45 AM, the Turbine A went down on 4th stage low suction pressure. The Plant Operators had Turbine B on purge sequence, but it was not ready, so the Plant Operators restarted Turbine A immediately. Around 10:48 AM, KM’s residue gas line valve shut again. KM technician was 3 hours away from the valve location. 3)Around 2:30 PM on 8/5/2020, KM Technician arrived at the valve site location to troubleshoot the issue. Around 4:15 PM, the Technician stated that the valve was open and all electrical repairs were completed. Gas was again called in to the Plant, when around 7:48 PM, the KM residue gas line valve shut again. This time the technician had to replace the Remote Terminal Unit (RTU) before it was open again. This resulted in flaring on the residue compression flare as well as acid gas flare due to lower acid gas volumes to keep the sulfur recovery unit (SRU) online. | For the three times the Kinder Morgan’s residue gas line valve shut, the Plant Operators immediately communicated with Kinder Morgan and the gas producing customers to minimize the flaring by curtailing gas to the Plant. DCP field operators also worked on shutting out gas producing customers well to minimize/avoid flaring in the field. During this ordeal, DCP worked with Kinder Morgan by supplying parts to the technician to quickly resolve the issue so that the Plant would stop flaring and could start flowing again. Once the issues were resolved, and the plant returned to normal operating conditions, the flaring stopped, ending the emission event. | FLR-03: Carbon Dioxide: 2078.419 {mcf/event} * 1000 {cf/mcf} * 0.0133898 {mole fraction} * 44 {lb/lb-mole} / 385 {scf/lb-mole}Carbon Monoxide: Decode(Sign(1285.003-1000), -1, 0.5496, 0.2755) {lb/mmBtu} * 2078.419 {mcf/event} * 1285.003 {Btu/scf} / 1000 {cf/mcf}Ethane: 2078.419 {mcf/event} * 1000 {cf/mcf} * 0.119819 {mole fraction} * 30 {lb/lb-mole} / 385 {scf/lb-mole} * (1 - 0.98)Hexane: 2078.419 {mcf/event} * 1000 {cf/mcf} * 0.0127345 {mole fraction} * 86.2 {lb/lb-mole} / 385 {scf/lb-mole} * (1 - 0.98) Hydrogen Sulfide: 2078.419 {mcf/event} * 1000 {cf/mcf} * 0.0171275 {mole fraction} * 34.1 {lb/lb-mole} / 385 {scf/lb-mole} * (1 - 0.98) i-Butane: 2078.419 {mcf/event} * 1000 {cf/mcf} * 0.0080594 {mole fraction} * 58.1 {lb/lb-mole} / 385 {scf/lb-mole} * (1 - 0.98) i-Pentane: 2078.419 {mcf/event} * 1000 {cf/mcf} * 0.0060846 {mole fraction} * 72.15 {lb/lb-mole} / 385 {scf/lb-mole} * (1 - 0.98) Methane: 2078.419 {mcf/event} * 1000 {cf/mcf} * 0.6964318 {mole fraction} * 16 {lb/lb-mole} / 385 {scf/lb-mole} * (1 - 0.98) n-Butane: 2078.419 {mcf/event} * 1000 {cf/mcf} * 0.0251076 {mole fraction} * 58.12 {lb/lb-mole} / 385 {scf/lb-mole} * (1 - 0.98) n-Pentane: 2078.419 {mcf/event} * 1000 {cf/mcf} * 0.0073426 {mole fraction} * 72.15 {lb/lb-mole} / 385 {scf/lb-mole} * (1 - 0.98) Nitrogen Dioxide: 0.138 {lb/mmBtu} * 2078.419 {mcf/event} * 1285.003 {Btu/scf} / 1000 {cf/mcf} * 0.05 Nitrogen Oxide: 0.138 {lb/mmBtu} * 2078.419 {mcf/event} * 1285.003 {Btu/scf} / 1000 {cf/mcf} * 0.95 Nitrogen: 2078.419 {mcf/event} * 1000 {cf/mcf} * 0.022935 {mole fraction} * 28 {lb/lb-mole} / 385 {scf/lb-mole} Propane: 2078.419 {mcf/event} * 1000 {cf/mcf} * 0.0709684 {mole fraction} * 44.1 {lb/lb-mole} / 385 {scf/lb-mole} * (1 - 0.98) Sulfur Dioxide: (3152.97647 {lb/event for Hydrogen Sulfide} / 34.1 {lb/lb-mole for Hydrogen Sulfide}) * 64.1 {lb/lb-mole for SO2} * 0.98 {Control Efficiency} VOC: Sum of emissions: 337.91384 {lb/event for Propane} + 157.55536 {lb/event for n-Butane} + 47.39917 {lb/event for i-Pentane} + 57.19902 {lb/event for n-Pentane} + 50.55699 {lb/event for i-Butane} + 118.51997 {lb/event for Hexane} FLR-01: Carbon Dioxide: 380 {mcf/event} * 1000 {cf/mcf} * 0.2067218 {mole fraction} * 44 {lb/lb-mole} / 385 {scf/lb-mole} Carbon Monoxide: Decode(Sign(539.243-1000), -1, 0.5496, 0.2755) {lb/mmBtu} * 380 {mcf/event} * 539.243 {Btu/scf} / 1000 {cf/mcf} Ethane: 380 {mcf/event} * 1000 {cf/mcf} * 0.0100051 {mole fraction} * 30 {lb/lb-mole} / 385 {scf/lb-mole} * (1 - 0.98) Hexane: 380 {mcf/event} * 1000 {cf/mcf} * 0.0013473 {mole fraction} * 86.2 {lb/lb-mole} / 385 {scf/lb-mole} * (1 - 0.98) Hydrogen Sulfide: 380 {mcf/event} * 1000 {cf/mcf} * 0.2192934 {mole fraction} * 34.1 {lb/lb-mole} / 385 {scf/lb-mole} * (1 - 0.98) i-Butane: 380 {mcf/event} * 1000 {cf/mcf} * 0.0001477 {mole fraction} * 58.1 {lb/lb-mole} / 385 {scf/lb-mole} * (1 - 0.98) i-Pentane: 380 {mcf/event} * 1000 {cf/mcf} * 0.0000809 {mole fraction} * 72.15 {lb/lb-mole} / 385 {scf/lb-mole} * (1 - 0.98) Methane: 380 {mcf/event} * 1000 {cf/mcf} * 0.5422539 {mole fraction} * 16 {lb/lb-mole} / 385 {scf/lb-mole} * (1 - 0.98) n-Butane: 380 {mcf/event} * 1000 {cf/mcf} * 0.0003712 {mole fraction} * 58.12 {lb/lb-mole} / 385 {scf/lb-mole} * (1 - 0.98) n-Pentane: 380 {mcf/event} * 1000 {cf/mcf} * 0.0001614 {mole fraction} * 72.15 {lb/lb-mole} / 385 {scf/lb-mole} * (1 - 0.98) Nitrogen Dioxide: 0.138 {lb/mmBtu} * 380 {mcf/event} * 539.243 {Btu/scf} / 1000 {cf/mcf} * 0.05 Nitrogen Oxide : 0 . 138 {lb/mmBtu} * 380 {mcf/event} * 539.243 {Btu/scf} / 1000 {cf/mcf} * 0.95 Nitrogen: 380 {mcf/event} * 1000 {cf/mcf} * 0.0186577 {mole fraction} * 28 {lb/lb-mole} / 385 {scf/lb-mole} Propane: 380 {mcf/event} * 1000 {cf/mcf} * 0.0009598 {mole fraction} * 44.1 {lb/lb-mole} / 385 {scf/lb-mole} * (1 - 0.98) Sulfur Dioxide: (7380.78929 {lb/event for Hydrogen Sulfide} / 34.1 {lb/lb-mole for Hydrogen Sulfide}) * 64.1 {lb/lb-mole for SO2} * 0.98 {Control Efficiency} VOC: Sum of emissions: 0.83555 {lb/event for Propane} + 0.42588 {lb/event for n-Butane} + 0.11522 {lb/event for i-Pentane} + 0.22988 {lb/event for n-Pentane} + 0.1694 {lb/event for i-Butane} + 2.29258 {lb/event for Hexane} | 08/05/2020 12:53 PM | 0 | 0 | 0
340086 | RN100222330 | GOLDSMITH GAS PLANT | FROM THE INTERSECTION OF SR 158 GULF AVE AND FM 866 LOCATED ON THE EAST SIDE OF GOLDSMITH 31.0 MILES W OF MIDLAND DRIVE 1.1 MILE WEST ON SR 158 TO THE GAS PLANT ON THE RIGHT | ECTOR | 7 | 08/04/2020 16:00 | 08/05/2020 22:00 | EMISSIONS EVENT | Acid Gas Flare Pilot | FLR-03 | Hydrogen Sulfide | 147.62 |  |  | POUNDS | 0 |  | O2585 |  | The flaring occurred 3 times for a total duration of approximately 8 hour and 15 minutes between the start and end times of the emission event. Flaring occurred on FLR-03 and FLR-01.The emission event was due to the following: 1)The Plant was brought fully online around 4 PM on 8/4/2020, when around 4:10 PM, the third party, Kinder Morgan (KM) residue gas line valve shut causing the Plant to overpressure and flare between 4 PM through 7:15 PM. At the time, KM claimed it was due to high H2S in the residue gas coming from the Plant and sent a technician to troubleshoot the issue. The Plant attempted to flow to other third party, OneOk, but due to compressor maintenance on their part, the Plant was unable to overcome line pressure. After the KM’s technician’s arrival, the Goldsmith Plant supervisor went to KM delivery point, where the technician was replacing Gas Chromatograph which the technician stated caused the residue gas line valve closing. KM technician informed that a 24 volt relay and pressure switch failed. DCP supplied a new relay and pressure switch (which did not resolve the issue). 2)Around 6:25 AM on 8/5/2020, KM gas control informed that the residue gas line was repaired and ready for flow. Around 8:37 AM, gas was called in to the Plant when around 8:45 AM, the Turbine A went down on 4th stage low suction pressure. The Plant Operators had Turbine B on purge sequence, but it was not ready, so the Plant Operators restarted Turbine A immediately. Around 10:48 AM, KM’s residue gas line valve shut again. KM technician was 3 hours away from the valve location. 3)Around 2:30 PM on 8/5/2020, KM Technician arrived at the valve site location to troubleshoot the issue. Around 4:15 PM, the Technician stated that the valve was open and all electrical repairs were completed. Gas was again called in to the Plant, when around 7:48 PM, the KM residue gas line valve shut again. This time the technician had to replace the Remote Terminal Unit (RTU) before it was open again. This resulted in flaring on the residue compression flare as well as acid gas flare due to lower acid gas volumes to keep the sulfur recovery unit (SRU) online. | For the three times the Kinder Morgan’s residue gas line valve shut, the Plant Operators immediately communicated with Kinder Morgan and the gas producing customers to minimize the flaring by curtailing gas to the Plant. DCP field operators also worked on shutting out gas producing customers well to minimize/avoid flaring in the field. During this ordeal, DCP worked with Kinder Morgan by supplying parts to the technician to quickly resolve the issue so that the Plant would stop flaring and could start flowing again. Once the issues were resolved, and the plant returned to normal operating conditions, the flaring stopped, ending the emission event. | FLR-03: Carbon Dioxide: 2078.419 {mcf/event} * 1000 {cf/mcf} * 0.0133898 {mole fraction} * 44 {lb/lb-mole} / 385 {scf/lb-mole}Carbon Monoxide: Decode(Sign(1285.003-1000), -1, 0.5496, 0.2755) {lb/mmBtu} * 2078.419 {mcf/event} * 1285.003 {Btu/scf} / 1000 {cf/mcf}Ethane: 2078.419 {mcf/event} * 1000 {cf/mcf} * 0.119819 {mole fraction} * 30 {lb/lb-mole} / 385 {scf/lb-mole} * (1 - 0.98)Hexane: 2078.419 {mcf/event} * 1000 {cf/mcf} * 0.0127345 {mole fraction} * 86.2 {lb/lb-mole} / 385 {scf/lb-mole} * (1 - 0.98) Hydrogen Sulfide: 2078.419 {mcf/event} * 1000 {cf/mcf} * 0.0171275 {mole fraction} * 34.1 {lb/lb-mole} / 385 {scf/lb-mole} * (1 - 0.98) i-Butane: 2078.419 {mcf/event} * 1000 {cf/mcf} * 0.0080594 {mole fraction} * 58.1 {lb/lb-mole} / 385 {scf/lb-mole} * (1 - 0.98) i-Pentane: 2078.419 {mcf/event} * 1000 {cf/mcf} * 0.0060846 {mole fraction} * 72.15 {lb/lb-mole} / 385 {scf/lb-mole} * (1 - 0.98) Methane: 2078.419 {mcf/event} * 1000 {cf/mcf} * 0.6964318 {mole fraction} * 16 {lb/lb-mole} / 385 {scf/lb-mole} * (1 - 0.98) n-Butane: 2078.419 {mcf/event} * 1000 {cf/mcf} * 0.0251076 {mole fraction} * 58.12 {lb/lb-mole} / 385 {scf/lb-mole} * (1 - 0.98) n-Pentane: 2078.419 {mcf/event} * 1000 {cf/mcf} * 0.0073426 {mole fraction} * 72.15 {lb/lb-mole} / 385 {scf/lb-mole} * (1 - 0.98) Nitrogen Dioxide: 0.138 {lb/mmBtu} * 2078.419 {mcf/event} * 1285.003 {Btu/scf} / 1000 {cf/mcf} * 0.05 Nitrogen Oxide: 0.138 {lb/mmBtu} * 2078.419 {mcf/event} * 1285.003 {Btu/scf} / 1000 {cf/mcf} * 0.95 Nitrogen: 2078.419 {mcf/event} * 1000 {cf/mcf} * 0.022935 {mole fraction} * 28 {lb/lb-mole} / 385 {scf/lb-mole} Propane: 2078.419 {mcf/event} * 1000 {cf/mcf} * 0.0709684 {mole fraction} * 44.1 {lb/lb-mole} / 385 {scf/lb-mole} * (1 - 0.98) Sulfur Dioxide: (3152.97647 {lb/event for Hydrogen Sulfide} / 34.1 {lb/lb-mole for Hydrogen Sulfide}) * 64.1 {lb/lb-mole for SO2} * 0.98 {Control Efficiency} VOC: Sum of emissions: 337.91384 {lb/event for Propane} + 157.55536 {lb/event for n-Butane} + 47.39917 {lb/event for i-Pentane} + 57.19902 {lb/event for n-Pentane} + 50.55699 {lb/event for i-Butane} + 118.51997 {lb/event for Hexane} FLR-01: Carbon Dioxide: 380 {mcf/event} * 1000 {cf/mcf} * 0.2067218 {mole fraction} * 44 {lb/lb-mole} / 385 {scf/lb-mole} Carbon Monoxide: Decode(Sign(539.243-1000), -1, 0.5496, 0.2755) {lb/mmBtu} * 380 {mcf/event} * 539.243 {Btu/scf} / 1000 {cf/mcf} Ethane: 380 {mcf/event} * 1000 {cf/mcf} * 0.0100051 {mole fraction} * 30 {lb/lb-mole} / 385 {scf/lb-mole} * (1 - 0.98) Hexane: 380 {mcf/event} * 1000 {cf/mcf} * 0.0013473 {mole fraction} * 86.2 {lb/lb-mole} / 385 {scf/lb-mole} * (1 - 0.98) Hydrogen Sulfide: 380 {mcf/event} * 1000 {cf/mcf} * 0.2192934 {mole fraction} * 34.1 {lb/lb-mole} / 385 {scf/lb-mole} * (1 - 0.98) i-Butane: 380 {mcf/event} * 1000 {cf/mcf} * 0.0001477 {mole fraction} * 58.1 {lb/lb-mole} / 385 {scf/lb-mole} * (1 - 0.98) i-Pentane: 380 {mcf/event} * 1000 {cf/mcf} * 0.0000809 {mole fraction} * 72.15 {lb/lb-mole} / 385 {scf/lb-mole} * (1 - 0.98) Methane: 380 {mcf/event} * 1000 {cf/mcf} * 0.5422539 {mole fraction} * 16 {lb/lb-mole} / 385 {scf/lb-mole} * (1 - 0.98) n-Butane: 380 {mcf/event} * 1000 {cf/mcf} * 0.0003712 {mole fraction} * 58.12 {lb/lb-mole} / 385 {scf/lb-mole} * (1 - 0.98) n-Pentane: 380 {mcf/event} * 1000 {cf/mcf} * 0.0001614 {mole fraction} * 72.15 {lb/lb-mole} / 385 {scf/lb-mole} * (1 - 0.98) Nitrogen Dioxide: 0.138 {lb/mmBtu} * 380 {mcf/event} * 539.243 {Btu/scf} / 1000 {cf/mcf} * 0.05 Nitrogen Oxide : 0 . 138 {lb/mmBtu} * 380 {mcf/event} * 539.243 {Btu/scf} / 1000 {cf/mcf} * 0.95 Nitrogen: 380 {mcf/event} * 1000 {cf/mcf} * 0.0186577 {mole fraction} * 28 {lb/lb-mole} / 385 {scf/lb-mole} Propane: 380 {mcf/event} * 1000 {cf/mcf} * 0.0009598 {mole fraction} * 44.1 {lb/lb-mole} / 385 {scf/lb-mole} * (1 - 0.98) Sulfur Dioxide: (7380.78929 {lb/event for Hydrogen Sulfide} / 34.1 {lb/lb-mole for Hydrogen Sulfide}) * 64.1 {lb/lb-mole for SO2} * 0.98 {Control Efficiency} VOC: Sum of emissions: 0.83555 {lb/event for Propane} + 0.42588 {lb/event for n-Butane} + 0.11522 {lb/event for i-Pentane} + 0.22988 {lb/event for n-Pentane} + 0.1694 {lb/event for i-Butane} + 2.29258 {lb/event for Hexane} | 08/05/2020 12:53 PM | 0 | 0 | 0
340086 | RN100222330 | GOLDSMITH GAS PLANT | FROM THE INTERSECTION OF SR 158 GULF AVE AND FM 866 LOCATED ON THE EAST SIDE OF GOLDSMITH 31.0 MILES W OF MIDLAND DRIVE 1.1 MILE WEST ON SR 158 TO THE GAS PLANT ON THE RIGHT | ECTOR | 7 | 08/04/2020 16:00 | 08/05/2020 22:00 | EMISSIONS EVENT | Acid Gas Flare Pilot | FLR-03 | NATURAL GAS | 4.07 |  |  | POUNDS | 0 |  | O2585 |  | The flaring occurred 3 times for a total duration of approximately 8 hour and 15 minutes between the start and end times of the emission event. Flaring occurred on FLR-03 and FLR-01.The emission event was due to the following: 1)The Plant was brought fully online around 4 PM on 8/4/2020, when around 4:10 PM, the third party, Kinder Morgan (KM) residue gas line valve shut causing the Plant to overpressure and flare between 4 PM through 7:15 PM. At the time, KM claimed it was due to high H2S in the residue gas coming from the Plant and sent a technician to troubleshoot the issue. The Plant attempted to flow to other third party, OneOk, but due to compressor maintenance on their part, the Plant was unable to overcome line pressure. After the KM’s technician’s arrival, the Goldsmith Plant supervisor went to KM delivery point, where the technician was replacing Gas Chromatograph which the technician stated caused the residue gas line valve closing. KM technician informed that a 24 volt relay and pressure switch failed. DCP supplied a new relay and pressure switch (which did not resolve the issue). 2)Around 6:25 AM on 8/5/2020, KM gas control informed that the residue gas line was repaired and ready for flow. Around 8:37 AM, gas was called in to the Plant when around 8:45 AM, the Turbine A went down on 4th stage low suction pressure. The Plant Operators had Turbine B on purge sequence, but it was not ready, so the Plant Operators restarted Turbine A immediately. Around 10:48 AM, KM’s residue gas line valve shut again. KM technician was 3 hours away from the valve location. 3)Around 2:30 PM on 8/5/2020, KM Technician arrived at the valve site location to troubleshoot the issue. Around 4:15 PM, the Technician stated that the valve was open and all electrical repairs were completed. Gas was again called in to the Plant, when around 7:48 PM, the KM residue gas line valve shut again. This time the technician had to replace the Remote Terminal Unit (RTU) before it was open again. This resulted in flaring on the residue compression flare as well as acid gas flare due to lower acid gas volumes to keep the sulfur recovery unit (SRU) online. | For the three times the Kinder Morgan’s residue gas line valve shut, the Plant Operators immediately communicated with Kinder Morgan and the gas producing customers to minimize the flaring by curtailing gas to the Plant. DCP field operators also worked on shutting out gas producing customers well to minimize/avoid flaring in the field. During this ordeal, DCP worked with Kinder Morgan by supplying parts to the technician to quickly resolve the issue so that the Plant would stop flaring and could start flowing again. Once the issues were resolved, and the plant returned to normal operating conditions, the flaring stopped, ending the emission event. | FLR-03: Carbon Dioxide: 2078.419 {mcf/event} * 1000 {cf/mcf} * 0.0133898 {mole fraction} * 44 {lb/lb-mole} / 385 {scf/lb-mole}Carbon Monoxide: Decode(Sign(1285.003-1000), -1, 0.5496, 0.2755) {lb/mmBtu} * 2078.419 {mcf/event} * 1285.003 {Btu/scf} / 1000 {cf/mcf}Ethane: 2078.419 {mcf/event} * 1000 {cf/mcf} * 0.119819 {mole fraction} * 30 {lb/lb-mole} / 385 {scf/lb-mole} * (1 - 0.98)Hexane: 2078.419 {mcf/event} * 1000 {cf/mcf} * 0.0127345 {mole fraction} * 86.2 {lb/lb-mole} / 385 {scf/lb-mole} * (1 - 0.98) Hydrogen Sulfide: 2078.419 {mcf/event} * 1000 {cf/mcf} * 0.0171275 {mole fraction} * 34.1 {lb/lb-mole} / 385 {scf/lb-mole} * (1 - 0.98) i-Butane: 2078.419 {mcf/event} * 1000 {cf/mcf} * 0.0080594 {mole fraction} * 58.1 {lb/lb-mole} / 385 {scf/lb-mole} * (1 - 0.98) i-Pentane: 2078.419 {mcf/event} * 1000 {cf/mcf} * 0.0060846 {mole fraction} * 72.15 {lb/lb-mole} / 385 {scf/lb-mole} * (1 - 0.98) Methane: 2078.419 {mcf/event} * 1000 {cf/mcf} * 0.6964318 {mole fraction} * 16 {lb/lb-mole} / 385 {scf/lb-mole} * (1 - 0.98) n-Butane: 2078.419 {mcf/event} * 1000 {cf/mcf} * 0.0251076 {mole fraction} * 58.12 {lb/lb-mole} / 385 {scf/lb-mole} * (1 - 0.98) n-Pentane: 2078.419 {mcf/event} * 1000 {cf/mcf} * 0.0073426 {mole fraction} * 72.15 {lb/lb-mole} / 385 {scf/lb-mole} * (1 - 0.98) Nitrogen Dioxide: 0.138 {lb/mmBtu} * 2078.419 {mcf/event} * 1285.003 {Btu/scf} / 1000 {cf/mcf} * 0.05 Nitrogen Oxide: 0.138 {lb/mmBtu} * 2078.419 {mcf/event} * 1285.003 {Btu/scf} / 1000 {cf/mcf} * 0.95 Nitrogen: 2078.419 {mcf/event} * 1000 {cf/mcf} * 0.022935 {mole fraction} * 28 {lb/lb-mole} / 385 {scf/lb-mole} Propane: 2078.419 {mcf/event} * 1000 {cf/mcf} * 0.0709684 {mole fraction} * 44.1 {lb/lb-mole} / 385 {scf/lb-mole} * (1 - 0.98) Sulfur Dioxide: (3152.97647 {lb/event for Hydrogen Sulfide} / 34.1 {lb/lb-mole for Hydrogen Sulfide}) * 64.1 {lb/lb-mole for SO2} * 0.98 {Control Efficiency} VOC: Sum of emissions: 337.91384 {lb/event for Propane} + 157.55536 {lb/event for n-Butane} + 47.39917 {lb/event for i-Pentane} + 57.19902 {lb/event for n-Pentane} + 50.55699 {lb/event for i-Butane} + 118.51997 {lb/event for Hexane} FLR-01: Carbon Dioxide: 380 {mcf/event} * 1000 {cf/mcf} * 0.2067218 {mole fraction} * 44 {lb/lb-mole} / 385 {scf/lb-mole} Carbon Monoxide: Decode(Sign(539.243-1000), -1, 0.5496, 0.2755) {lb/mmBtu} * 380 {mcf/event} * 539.243 {Btu/scf} / 1000 {cf/mcf} Ethane: 380 {mcf/event} * 1000 {cf/mcf} * 0.0100051 {mole fraction} * 30 {lb/lb-mole} / 385 {scf/lb-mole} * (1 - 0.98) Hexane: 380 {mcf/event} * 1000 {cf/mcf} * 0.0013473 {mole fraction} * 86.2 {lb/lb-mole} / 385 {scf/lb-mole} * (1 - 0.98) Hydrogen Sulfide: 380 {mcf/event} * 1000 {cf/mcf} * 0.2192934 {mole fraction} * 34.1 {lb/lb-mole} / 385 {scf/lb-mole} * (1 - 0.98) i-Butane: 380 {mcf/event} * 1000 {cf/mcf} * 0.0001477 {mole fraction} * 58.1 {lb/lb-mole} / 385 {scf/lb-mole} * (1 - 0.98) i-Pentane: 380 {mcf/event} * 1000 {cf/mcf} * 0.0000809 {mole fraction} * 72.15 {lb/lb-mole} / 385 {scf/lb-mole} * (1 - 0.98) Methane: 380 {mcf/event} * 1000 {cf/mcf} * 0.5422539 {mole fraction} * 16 {lb/lb-mole} / 385 {scf/lb-mole} * (1 - 0.98) n-Butane: 380 {mcf/event} * 1000 {cf/mcf} * 0.0003712 {mole fraction} * 58.12 {lb/lb-mole} / 385 {scf/lb-mole} * (1 - 0.98) n-Pentane: 380 {mcf/event} * 1000 {cf/mcf} * 0.0001614 {mole fraction} * 72.15 {lb/lb-mole} / 385 {scf/lb-mole} * (1 - 0.98) Nitrogen Dioxide: 0.138 {lb/mmBtu} * 380 {mcf/event} * 539.243 {Btu/scf} / 1000 {cf/mcf} * 0.05 Nitrogen Oxide : 0 . 138 {lb/mmBtu} * 380 {mcf/event} * 539.243 {Btu/scf} / 1000 {cf/mcf} * 0.95 Nitrogen: 380 {mcf/event} * 1000 {cf/mcf} * 0.0186577 {mole fraction} * 28 {lb/lb-mole} / 385 {scf/lb-mole} Propane: 380 {mcf/event} * 1000 {cf/mcf} * 0.0009598 {mole fraction} * 44.1 {lb/lb-mole} / 385 {scf/lb-mole} * (1 - 0.98) Sulfur Dioxide: (7380.78929 {lb/event for Hydrogen Sulfide} / 34.1 {lb/lb-mole for Hydrogen Sulfide}) * 64.1 {lb/lb-mole for SO2} * 0.98 {Control Efficiency} VOC: Sum of emissions: 0.83555 {lb/event for Propane} + 0.42588 {lb/event for n-Butane} + 0.11522 {lb/event for i-Pentane} + 0.22988 {lb/event for n-Pentane} + 0.1694 {lb/event for i-Butane} + 2.29258 {lb/event for Hexane} | 08/05/2020 12:53 PM | 0 | 0 | 0
340086 | RN100222330 | GOLDSMITH GAS PLANT | FROM THE INTERSECTION OF SR 158 GULF AVE AND FM 866 LOCATED ON THE EAST SIDE OF GOLDSMITH 31.0 MILES W OF MIDLAND DRIVE 1.1 MILE WEST ON SR 158 TO THE GAS PLANT ON THE RIGHT | ECTOR | 7 | 08/04/2020 16:00 | 08/05/2020 22:00 | EMISSIONS EVENT | Acid Gas Flare Pilot | FLR-03 | Nitrogen Oxides (NOx) | 26.86 |  |  | POUNDS | 0 |  | O2585 |  | The flaring occurred 3 times for a total duration of approximately 8 hour and 15 minutes between the start and end times of the emission event. Flaring occurred on FLR-03 and FLR-01.The emission event was due to the following: 1)The Plant was brought fully online around 4 PM on 8/4/2020, when around 4:10 PM, the third party, Kinder Morgan (KM) residue gas line valve shut causing the Plant to overpressure and flare between 4 PM through 7:15 PM. At the time, KM claimed it was due to high H2S in the residue gas coming from the Plant and sent a technician to troubleshoot the issue. The Plant attempted to flow to other third party, OneOk, but due to compressor maintenance on their part, the Plant was unable to overcome line pressure. After the KM’s technician’s arrival, the Goldsmith Plant supervisor went to KM delivery point, where the technician was replacing Gas Chromatograph which the technician stated caused the residue gas line valve closing. KM technician informed that a 24 volt relay and pressure switch failed. DCP supplied a new relay and pressure switch (which did not resolve the issue). 2)Around 6:25 AM on 8/5/2020, KM gas control informed that the residue gas line was repaired and ready for flow. Around 8:37 AM, gas was called in to the Plant when around 8:45 AM, the Turbine A went down on 4th stage low suction pressure. The Plant Operators had Turbine B on purge sequence, but it was not ready, so the Plant Operators restarted Turbine A immediately. Around 10:48 AM, KM’s residue gas line valve shut again. KM technician was 3 hours away from the valve location. 3)Around 2:30 PM on 8/5/2020, KM Technician arrived at the valve site location to troubleshoot the issue. Around 4:15 PM, the Technician stated that the valve was open and all electrical repairs were completed. Gas was again called in to the Plant, when around 7:48 PM, the KM residue gas line valve shut again. This time the technician had to replace the Remote Terminal Unit (RTU) before it was open again. This resulted in flaring on the residue compression flare as well as acid gas flare due to lower acid gas volumes to keep the sulfur recovery unit (SRU) online. | For the three times the Kinder Morgan’s residue gas line valve shut, the Plant Operators immediately communicated with Kinder Morgan and the gas producing customers to minimize the flaring by curtailing gas to the Plant. DCP field operators also worked on shutting out gas producing customers well to minimize/avoid flaring in the field. During this ordeal, DCP worked with Kinder Morgan by supplying parts to the technician to quickly resolve the issue so that the Plant would stop flaring and could start flowing again. Once the issues were resolved, and the plant returned to normal operating conditions, the flaring stopped, ending the emission event. | FLR-03: Carbon Dioxide: 2078.419 {mcf/event} * 1000 {cf/mcf} * 0.0133898 {mole fraction} * 44 {lb/lb-mole} / 385 {scf/lb-mole}Carbon Monoxide: Decode(Sign(1285.003-1000), -1, 0.5496, 0.2755) {lb/mmBtu} * 2078.419 {mcf/event} * 1285.003 {Btu/scf} / 1000 {cf/mcf}Ethane: 2078.419 {mcf/event} * 1000 {cf/mcf} * 0.119819 {mole fraction} * 30 {lb/lb-mole} / 385 {scf/lb-mole} * (1 - 0.98)Hexane: 2078.419 {mcf/event} * 1000 {cf/mcf} * 0.0127345 {mole fraction} * 86.2 {lb/lb-mole} / 385 {scf/lb-mole} * (1 - 0.98) Hydrogen Sulfide: 2078.419 {mcf/event} * 1000 {cf/mcf} * 0.0171275 {mole fraction} * 34.1 {lb/lb-mole} / 385 {scf/lb-mole} * (1 - 0.98) i-Butane: 2078.419 {mcf/event} * 1000 {cf/mcf} * 0.0080594 {mole fraction} * 58.1 {lb/lb-mole} / 385 {scf/lb-mole} * (1 - 0.98) i-Pentane: 2078.419 {mcf/event} * 1000 {cf/mcf} * 0.0060846 {mole fraction} * 72.15 {lb/lb-mole} / 385 {scf/lb-mole} * (1 - 0.98) Methane: 2078.419 {mcf/event} * 1000 {cf/mcf} * 0.6964318 {mole fraction} * 16 {lb/lb-mole} / 385 {scf/lb-mole} * (1 - 0.98) n-Butane: 2078.419 {mcf/event} * 1000 {cf/mcf} * 0.0251076 {mole fraction} * 58.12 {lb/lb-mole} / 385 {scf/lb-mole} * (1 - 0.98) n-Pentane: 2078.419 {mcf/event} * 1000 {cf/mcf} * 0.0073426 {mole fraction} * 72.15 {lb/lb-mole} / 385 {scf/lb-mole} * (1 - 0.98) Nitrogen Dioxide: 0.138 {lb/mmBtu} * 2078.419 {mcf/event} * 1285.003 {Btu/scf} / 1000 {cf/mcf} * 0.05 Nitrogen Oxide: 0.138 {lb/mmBtu} * 2078.419 {mcf/event} * 1285.003 {Btu/scf} / 1000 {cf/mcf} * 0.95 Nitrogen: 2078.419 {mcf/event} * 1000 {cf/mcf} * 0.022935 {mole fraction} * 28 {lb/lb-mole} / 385 {scf/lb-mole} Propane: 2078.419 {mcf/event} * 1000 {cf/mcf} * 0.0709684 {mole fraction} * 44.1 {lb/lb-mole} / 385 {scf/lb-mole} * (1 - 0.98) Sulfur Dioxide: (3152.97647 {lb/event for Hydrogen Sulfide} / 34.1 {lb/lb-mole for Hydrogen Sulfide}) * 64.1 {lb/lb-mole for SO2} * 0.98 {Control Efficiency} VOC: Sum of emissions: 337.91384 {lb/event for Propane} + 157.55536 {lb/event for n-Butane} + 47.39917 {lb/event for i-Pentane} + 57.19902 {lb/event for n-Pentane} + 50.55699 {lb/event for i-Butane} + 118.51997 {lb/event for Hexane} FLR-01: Carbon Dioxide: 380 {mcf/event} * 1000 {cf/mcf} * 0.2067218 {mole fraction} * 44 {lb/lb-mole} / 385 {scf/lb-mole} Carbon Monoxide: Decode(Sign(539.243-1000), -1, 0.5496, 0.2755) {lb/mmBtu} * 380 {mcf/event} * 539.243 {Btu/scf} / 1000 {cf/mcf} Ethane: 380 {mcf/event} * 1000 {cf/mcf} * 0.0100051 {mole fraction} * 30 {lb/lb-mole} / 385 {scf/lb-mole} * (1 - 0.98) Hexane: 380 {mcf/event} * 1000 {cf/mcf} * 0.0013473 {mole fraction} * 86.2 {lb/lb-mole} / 385 {scf/lb-mole} * (1 - 0.98) Hydrogen Sulfide: 380 {mcf/event} * 1000 {cf/mcf} * 0.2192934 {mole fraction} * 34.1 {lb/lb-mole} / 385 {scf/lb-mole} * (1 - 0.98) i-Butane: 380 {mcf/event} * 1000 {cf/mcf} * 0.0001477 {mole fraction} * 58.1 {lb/lb-mole} / 385 {scf/lb-mole} * (1 - 0.98) i-Pentane: 380 {mcf/event} * 1000 {cf/mcf} * 0.0000809 {mole fraction} * 72.15 {lb/lb-mole} / 385 {scf/lb-mole} * (1 - 0.98) Methane: 380 {mcf/event} * 1000 {cf/mcf} * 0.5422539 {mole fraction} * 16 {lb/lb-mole} / 385 {scf/lb-mole} * (1 - 0.98) n-Butane: 380 {mcf/event} * 1000 {cf/mcf} * 0.0003712 {mole fraction} * 58.12 {lb/lb-mole} / 385 {scf/lb-mole} * (1 - 0.98) n-Pentane: 380 {mcf/event} * 1000 {cf/mcf} * 0.0001614 {mole fraction} * 72.15 {lb/lb-mole} / 385 {scf/lb-mole} * (1 - 0.98) Nitrogen Dioxide: 0.138 {lb/mmBtu} * 380 {mcf/event} * 539.243 {Btu/scf} / 1000 {cf/mcf} * 0.05 Nitrogen Oxide : 0 . 138 {lb/mmBtu} * 380 {mcf/event} * 539.243 {Btu/scf} / 1000 {cf/mcf} * 0.95 Nitrogen: 380 {mcf/event} * 1000 {cf/mcf} * 0.0186577 {mole fraction} * 28 {lb/lb-mole} / 385 {scf/lb-mole} Propane: 380 {mcf/event} * 1000 {cf/mcf} * 0.0009598 {mole fraction} * 44.1 {lb/lb-mole} / 385 {scf/lb-mole} * (1 - 0.98) Sulfur Dioxide: (7380.78929 {lb/event for Hydrogen Sulfide} / 34.1 {lb/lb-mole for Hydrogen Sulfide}) * 64.1 {lb/lb-mole for SO2} * 0.98 {Control Efficiency} VOC: Sum of emissions: 0.83555 {lb/event for Propane} + 0.42588 {lb/event for n-Butane} + 0.11522 {lb/event for i-Pentane} + 0.22988 {lb/event for n-Pentane} + 0.1694 {lb/event for i-Butane} + 2.29258 {lb/event for Hexane} | 08/05/2020 12:53 PM | 0 | 0 | 0
340086 | RN100222330 | GOLDSMITH GAS PLANT | FROM THE INTERSECTION OF SR 158 GULF AVE AND FM 866 LOCATED ON THE EAST SIDE OF GOLDSMITH 31.0 MILES W OF MIDLAND DRIVE 1.1 MILE WEST ON SR 158 TO THE GAS PLANT ON THE RIGHT | ECTOR | 7 | 08/04/2020 16:00 | 08/05/2020 22:00 | EMISSIONS EVENT | Acid Gas Flare Pilot | FLR-03 | Sulfur dioxide | 13596.67 |  |  | POUNDS | 0 |  | O2585 |  | The flaring occurred 3 times for a total duration of approximately 8 hour and 15 minutes between the start and end times of the emission event. Flaring occurred on FLR-03 and FLR-01.The emission event was due to the following: 1)The Plant was brought fully online around 4 PM on 8/4/2020, when around 4:10 PM, the third party, Kinder Morgan (KM) residue gas line valve shut causing the Plant to overpressure and flare between 4 PM through 7:15 PM. At the time, KM claimed it was due to high H2S in the residue gas coming from the Plant and sent a technician to troubleshoot the issue. The Plant attempted to flow to other third party, OneOk, but due to compressor maintenance on their part, the Plant was unable to overcome line pressure. After the KM’s technician’s arrival, the Goldsmith Plant supervisor went to KM delivery point, where the technician was replacing Gas Chromatograph which the technician stated caused the residue gas line valve closing. KM technician informed that a 24 volt relay and pressure switch failed. DCP supplied a new relay and pressure switch (which did not resolve the issue). 2)Around 6:25 AM on 8/5/2020, KM gas control informed that the residue gas line was repaired and ready for flow. Around 8:37 AM, gas was called in to the Plant when around 8:45 AM, the Turbine A went down on 4th stage low suction pressure. The Plant Operators had Turbine B on purge sequence, but it was not ready, so the Plant Operators restarted Turbine A immediately. Around 10:48 AM, KM’s residue gas line valve shut again. KM technician was 3 hours away from the valve location. 3)Around 2:30 PM on 8/5/2020, KM Technician arrived at the valve site location to troubleshoot the issue. Around 4:15 PM, the Technician stated that the valve was open and all electrical repairs were completed. Gas was again called in to the Plant, when around 7:48 PM, the KM residue gas line valve shut again. This time the technician had to replace the Remote Terminal Unit (RTU) before it was open again. This resulted in flaring on the residue compression flare as well as acid gas flare due to lower acid gas volumes to keep the sulfur recovery unit (SRU) online. | For the three times the Kinder Morgan’s residue gas line valve shut, the Plant Operators immediately communicated with Kinder Morgan and the gas producing customers to minimize the flaring by curtailing gas to the Plant. DCP field operators also worked on shutting out gas producing customers well to minimize/avoid flaring in the field. During this ordeal, DCP worked with Kinder Morgan by supplying parts to the technician to quickly resolve the issue so that the Plant would stop flaring and could start flowing again. Once the issues were resolved, and the plant returned to normal operating conditions, the flaring stopped, ending the emission event. | FLR-03: Carbon Dioxide: 2078.419 {mcf/event} * 1000 {cf/mcf} * 0.0133898 {mole fraction} * 44 {lb/lb-mole} / 385 {scf/lb-mole}Carbon Monoxide: Decode(Sign(1285.003-1000), -1, 0.5496, 0.2755) {lb/mmBtu} * 2078.419 {mcf/event} * 1285.003 {Btu/scf} / 1000 {cf/mcf}Ethane: 2078.419 {mcf/event} * 1000 {cf/mcf} * 0.119819 {mole fraction} * 30 {lb/lb-mole} / 385 {scf/lb-mole} * (1 - 0.98)Hexane: 2078.419 {mcf/event} * 1000 {cf/mcf} * 0.0127345 {mole fraction} * 86.2 {lb/lb-mole} / 385 {scf/lb-mole} * (1 - 0.98) Hydrogen Sulfide: 2078.419 {mcf/event} * 1000 {cf/mcf} * 0.0171275 {mole fraction} * 34.1 {lb/lb-mole} / 385 {scf/lb-mole} * (1 - 0.98) i-Butane: 2078.419 {mcf/event} * 1000 {cf/mcf} * 0.0080594 {mole fraction} * 58.1 {lb/lb-mole} / 385 {scf/lb-mole} * (1 - 0.98) i-Pentane: 2078.419 {mcf/event} * 1000 {cf/mcf} * 0.0060846 {mole fraction} * 72.15 {lb/lb-mole} / 385 {scf/lb-mole} * (1 - 0.98) Methane: 2078.419 {mcf/event} * 1000 {cf/mcf} * 0.6964318 {mole fraction} * 16 {lb/lb-mole} / 385 {scf/lb-mole} * (1 - 0.98) n-Butane: 2078.419 {mcf/event} * 1000 {cf/mcf} * 0.0251076 {mole fraction} * 58.12 {lb/lb-mole} / 385 {scf/lb-mole} * (1 - 0.98) n-Pentane: 2078.419 {mcf/event} * 1000 {cf/mcf} * 0.0073426 {mole fraction} * 72.15 {lb/lb-mole} / 385 {scf/lb-mole} * (1 - 0.98) Nitrogen Dioxide: 0.138 {lb/mmBtu} * 2078.419 {mcf/event} * 1285.003 {Btu/scf} / 1000 {cf/mcf} * 0.05 Nitrogen Oxide: 0.138 {lb/mmBtu} * 2078.419 {mcf/event} * 1285.003 {Btu/scf} / 1000 {cf/mcf} * 0.95 Nitrogen: 2078.419 {mcf/event} * 1000 {cf/mcf} * 0.022935 {mole fraction} * 28 {lb/lb-mole} / 385 {scf/lb-mole} Propane: 2078.419 {mcf/event} * 1000 {cf/mcf} * 0.0709684 {mole fraction} * 44.1 {lb/lb-mole} / 385 {scf/lb-mole} * (1 - 0.98) Sulfur Dioxide: (3152.97647 {lb/event for Hydrogen Sulfide} / 34.1 {lb/lb-mole for Hydrogen Sulfide}) * 64.1 {lb/lb-mole for SO2} * 0.98 {Control Efficiency} VOC: Sum of emissions: 337.91384 {lb/event for Propane} + 157.55536 {lb/event for n-Butane} + 47.39917 {lb/event for i-Pentane} + 57.19902 {lb/event for n-Pentane} + 50.55699 {lb/event for i-Butane} + 118.51997 {lb/event for Hexane} FLR-01: Carbon Dioxide: 380 {mcf/event} * 1000 {cf/mcf} * 0.2067218 {mole fraction} * 44 {lb/lb-mole} / 385 {scf/lb-mole} Carbon Monoxide: Decode(Sign(539.243-1000), -1, 0.5496, 0.2755) {lb/mmBtu} * 380 {mcf/event} * 539.243 {Btu/scf} / 1000 {cf/mcf} Ethane: 380 {mcf/event} * 1000 {cf/mcf} * 0.0100051 {mole fraction} * 30 {lb/lb-mole} / 385 {scf/lb-mole} * (1 - 0.98) Hexane: 380 {mcf/event} * 1000 {cf/mcf} * 0.0013473 {mole fraction} * 86.2 {lb/lb-mole} / 385 {scf/lb-mole} * (1 - 0.98) Hydrogen Sulfide: 380 {mcf/event} * 1000 {cf/mcf} * 0.2192934 {mole fraction} * 34.1 {lb/lb-mole} / 385 {scf/lb-mole} * (1 - 0.98) i-Butane: 380 {mcf/event} * 1000 {cf/mcf} * 0.0001477 {mole fraction} * 58.1 {lb/lb-mole} / 385 {scf/lb-mole} * (1 - 0.98) i-Pentane: 380 {mcf/event} * 1000 {cf/mcf} * 0.0000809 {mole fraction} * 72.15 {lb/lb-mole} / 385 {scf/lb-mole} * (1 - 0.98) Methane: 380 {mcf/event} * 1000 {cf/mcf} * 0.5422539 {mole fraction} * 16 {lb/lb-mole} / 385 {scf/lb-mole} * (1 - 0.98) n-Butane: 380 {mcf/event} * 1000 {cf/mcf} * 0.0003712 {mole fraction} * 58.12 {lb/lb-mole} / 385 {scf/lb-mole} * (1 - 0.98) n-Pentane: 380 {mcf/event} * 1000 {cf/mcf} * 0.0001614 {mole fraction} * 72.15 {lb/lb-mole} / 385 {scf/lb-mole} * (1 - 0.98) Nitrogen Dioxide: 0.138 {lb/mmBtu} * 380 {mcf/event} * 539.243 {Btu/scf} / 1000 {cf/mcf} * 0.05 Nitrogen Oxide : 0 . 138 {lb/mmBtu} * 380 {mcf/event} * 539.243 {Btu/scf} / 1000 {cf/mcf} * 0.95 Nitrogen: 380 {mcf/event} * 1000 {cf/mcf} * 0.0186577 {mole fraction} * 28 {lb/lb-mole} / 385 {scf/lb-mole} Propane: 380 {mcf/event} * 1000 {cf/mcf} * 0.0009598 {mole fraction} * 44.1 {lb/lb-mole} / 385 {scf/lb-mole} * (1 - 0.98) Sulfur Dioxide: (7380.78929 {lb/event for Hydrogen Sulfide} / 34.1 {lb/lb-mole for Hydrogen Sulfide}) * 64.1 {lb/lb-mole for SO2} * 0.98 {Control Efficiency} VOC: Sum of emissions: 0.83555 {lb/event for Propane} + 0.42588 {lb/event for n-Butane} + 0.11522 {lb/event for i-Pentane} + 0.22988 {lb/event for n-Pentane} + 0.1694 {lb/event for i-Butane} + 2.29258 {lb/event for Hexane} | 08/05/2020 12:53 PM | 0 | 0 | 0
340086 | RN100222330 | GOLDSMITH GAS PLANT | FROM THE INTERSECTION OF SR 158 GULF AVE AND FM 866 LOCATED ON THE EAST SIDE OF GOLDSMITH 31.0 MILES W OF MIDLAND DRIVE 1.1 MILE WEST ON SR 158 TO THE GAS PLANT ON THE RIGHT | ECTOR | 7 | 08/04/2020 16:00 | 08/05/2020 22:00 | EMISSIONS EVENT | Acid Gas Flare Pilot | FLR-03 | Carbon Monoxide | 735.8 |  |  | POUNDS | 0 |  | SOP O-2585 |  | The flaring occurred 3 times for a total duration of approximately 8 hour and 15 minutes between the start and end times of the emission event. Flaring occurred on FLR-03 and FLR-01.The emission event was due to the following: 1)The Plant was brought fully online around 4 PM on 8/4/2020, when around 4:10 PM, the third party, Kinder Morgan (KM) residue gas line valve shut causing the Plant to overpressure and flare between 4 PM through 7:15 PM. At the time, KM claimed it was due to high H2S in the residue gas coming from the Plant and sent a technician to troubleshoot the issue. The Plant attempted to flow to other third party, OneOk, but due to compressor maintenance on their part, the Plant was unable to overcome line pressure. After the KM’s technician’s arrival, the Goldsmith Plant supervisor went to KM delivery point, where the technician was replacing Gas Chromatograph which the technician stated caused the residue gas line valve closing. KM technician informed that a 24 volt relay and pressure switch failed. DCP supplied a new relay and pressure switch (which did not resolve the issue). 2)Around 6:25 AM on 8/5/2020, KM gas control informed that the residue gas line was repaired and ready for flow. Around 8:37 AM, gas was called in to the Plant when around 8:45 AM, the Turbine A went down on 4th stage low suction pressure. The Plant Operators had Turbine B on purge sequence, but it was not ready, so the Plant Operators restarted Turbine A immediately. Around 10:48 AM, KM’s residue gas line valve shut again. KM technician was 3 hours away from the valve location. 3)Around 2:30 PM on 8/5/2020, KM Technician arrived at the valve site location to troubleshoot the issue. Around 4:15 PM, the Technician stated that the valve was open and all electrical repairs were completed. Gas was again called in to the Plant, when around 7:48 PM, the KM residue gas line valve shut again. This time the technician had to replace the Remote Terminal Unit (RTU) before it was open again. This resulted in flaring on the residue compression flare as well as acid gas flare due to lower acid gas volumes to keep the sulfur recovery unit (SRU) online. | For the three times the Kinder Morgan’s residue gas line valve shut, the Plant Operators immediately communicated with Kinder Morgan and the gas producing customers to minimize the flaring by curtailing gas to the Plant. DCP field operators also worked on shutting out gas producing customers well to minimize/avoid flaring in the field. During this ordeal, DCP worked with Kinder Morgan by supplying parts to the technician to quickly resolve the issue so that the Plant would stop flaring and could start flowing again. Once the issues were resolved, and the plant returned to normal operating conditions, the flaring stopped, ending the emission event. | FLR-03: Carbon Dioxide: 2078.419 {mcf/event} * 1000 {cf/mcf} * 0.0133898 {mole fraction} * 44 {lb/lb-mole} / 385 {scf/lb-mole}Carbon Monoxide: Decode(Sign(1285.003-1000), -1, 0.5496, 0.2755) {lb/mmBtu} * 2078.419 {mcf/event} * 1285.003 {Btu/scf} / 1000 {cf/mcf}Ethane: 2078.419 {mcf/event} * 1000 {cf/mcf} * 0.119819 {mole fraction} * 30 {lb/lb-mole} / 385 {scf/lb-mole} * (1 - 0.98)Hexane: 2078.419 {mcf/event} * 1000 {cf/mcf} * 0.0127345 {mole fraction} * 86.2 {lb/lb-mole} / 385 {scf/lb-mole} * (1 - 0.98) Hydrogen Sulfide: 2078.419 {mcf/event} * 1000 {cf/mcf} * 0.0171275 {mole fraction} * 34.1 {lb/lb-mole} / 385 {scf/lb-mole} * (1 - 0.98) i-Butane: 2078.419 {mcf/event} * 1000 {cf/mcf} * 0.0080594 {mole fraction} * 58.1 {lb/lb-mole} / 385 {scf/lb-mole} * (1 - 0.98) i-Pentane: 2078.419 {mcf/event} * 1000 {cf/mcf} * 0.0060846 {mole fraction} * 72.15 {lb/lb-mole} / 385 {scf/lb-mole} * (1 - 0.98) Methane: 2078.419 {mcf/event} * 1000 {cf/mcf} * 0.6964318 {mole fraction} * 16 {lb/lb-mole} / 385 {scf/lb-mole} * (1 - 0.98) n-Butane: 2078.419 {mcf/event} * 1000 {cf/mcf} * 0.0251076 {mole fraction} * 58.12 {lb/lb-mole} / 385 {scf/lb-mole} * (1 - 0.98) n-Pentane: 2078.419 {mcf/event} * 1000 {cf/mcf} * 0.0073426 {mole fraction} * 72.15 {lb/lb-mole} / 385 {scf/lb-mole} * (1 - 0.98) Nitrogen Dioxide: 0.138 {lb/mmBtu} * 2078.419 {mcf/event} * 1285.003 {Btu/scf} / 1000 {cf/mcf} * 0.05 Nitrogen Oxide: 0.138 {lb/mmBtu} * 2078.419 {mcf/event} * 1285.003 {Btu/scf} / 1000 {cf/mcf} * 0.95 Nitrogen: 2078.419 {mcf/event} * 1000 {cf/mcf} * 0.022935 {mole fraction} * 28 {lb/lb-mole} / 385 {scf/lb-mole} Propane: 2078.419 {mcf/event} * 1000 {cf/mcf} * 0.0709684 {mole fraction} * 44.1 {lb/lb-mole} / 385 {scf/lb-mole} * (1 - 0.98) Sulfur Dioxide: (3152.97647 {lb/event for Hydrogen Sulfide} / 34.1 {lb/lb-mole for Hydrogen Sulfide}) * 64.1 {lb/lb-mole for SO2} * 0.98 {Control Efficiency} VOC: Sum of emissions: 337.91384 {lb/event for Propane} + 157.55536 {lb/event for n-Butane} + 47.39917 {lb/event for i-Pentane} + 57.19902 {lb/event for n-Pentane} + 50.55699 {lb/event for i-Butane} + 118.51997 {lb/event for Hexane} FLR-01: Carbon Dioxide: 380 {mcf/event} * 1000 {cf/mcf} * 0.2067218 {mole fraction} * 44 {lb/lb-mole} / 385 {scf/lb-mole} Carbon Monoxide: Decode(Sign(539.243-1000), -1, 0.5496, 0.2755) {lb/mmBtu} * 380 {mcf/event} * 539.243 {Btu/scf} / 1000 {cf/mcf} Ethane: 380 {mcf/event} * 1000 {cf/mcf} * 0.0100051 {mole fraction} * 30 {lb/lb-mole} / 385 {scf/lb-mole} * (1 - 0.98) Hexane: 380 {mcf/event} * 1000 {cf/mcf} * 0.0013473 {mole fraction} * 86.2 {lb/lb-mole} / 385 {scf/lb-mole} * (1 - 0.98) Hydrogen Sulfide: 380 {mcf/event} * 1000 {cf/mcf} * 0.2192934 {mole fraction} * 34.1 {lb/lb-mole} / 385 {scf/lb-mole} * (1 - 0.98) i-Butane: 380 {mcf/event} * 1000 {cf/mcf} * 0.0001477 {mole fraction} * 58.1 {lb/lb-mole} / 385 {scf/lb-mole} * (1 - 0.98) i-Pentane: 380 {mcf/event} * 1000 {cf/mcf} * 0.0000809 {mole fraction} * 72.15 {lb/lb-mole} / 385 {scf/lb-mole} * (1 - 0.98) Methane: 380 {mcf/event} * 1000 {cf/mcf} * 0.5422539 {mole fraction} * 16 {lb/lb-mole} / 385 {scf/lb-mole} * (1 - 0.98) n-Butane: 380 {mcf/event} * 1000 {cf/mcf} * 0.0003712 {mole fraction} * 58.12 {lb/lb-mole} / 385 {scf/lb-mole} * (1 - 0.98) n-Pentane: 380 {mcf/event} * 1000 {cf/mcf} * 0.0001614 {mole fraction} * 72.15 {lb/lb-mole} / 385 {scf/lb-mole} * (1 - 0.98) Nitrogen Dioxide: 0.138 {lb/mmBtu} * 380 {mcf/event} * 539.243 {Btu/scf} / 1000 {cf/mcf} * 0.05 Nitrogen Oxide : 0 . 138 {lb/mmBtu} * 380 {mcf/event} * 539.243 {Btu/scf} / 1000 {cf/mcf} * 0.95 Nitrogen: 380 {mcf/event} * 1000 {cf/mcf} * 0.0186577 {mole fraction} * 28 {lb/lb-mole} / 385 {scf/lb-mole} Propane: 380 {mcf/event} * 1000 {cf/mcf} * 0.0009598 {mole fraction} * 44.1 {lb/lb-mole} / 385 {scf/lb-mole} * (1 - 0.98) Sulfur Dioxide: (7380.78929 {lb/event for Hydrogen Sulfide} / 34.1 {lb/lb-mole for Hydrogen Sulfide}) * 64.1 {lb/lb-mole for SO2} * 0.98 {Control Efficiency} VOC: Sum of emissions: 0.83555 {lb/event for Propane} + 0.42588 {lb/event for n-Butane} + 0.11522 {lb/event for i-Pentane} + 0.22988 {lb/event for n-Pentane} + 0.1694 {lb/event for i-Butane} + 2.29258 {lb/event for Hexane} | 08/05/2020 12:53 PM | 0 | 0 | 0
340086 | RN100222330 | GOLDSMITH GAS PLANT | FROM THE INTERSECTION OF SR 158 GULF AVE AND FM 866 LOCATED ON THE EAST SIDE OF GOLDSMITH 31.0 MILES W OF MIDLAND DRIVE 1.1 MILE WEST ON SR 158 TO THE GAS PLANT ON THE RIGHT | ECTOR | 7 | 08/04/2020 16:00 | 08/05/2020 22:00 | EMISSIONS EVENT | Acid Gas Flare Pilot | FLR-03 | Hydrogen Sulfide | 63.06 |  |  | POUNDS | 0 |  | SOP O-2585 |  | The flaring occurred 3 times for a total duration of approximately 8 hour and 15 minutes between the start and end times of the emission event. Flaring occurred on FLR-03 and FLR-01.The emission event was due to the following: 1)The Plant was brought fully online around 4 PM on 8/4/2020, when around 4:10 PM, the third party, Kinder Morgan (KM) residue gas line valve shut causing the Plant to overpressure and flare between 4 PM through 7:15 PM. At the time, KM claimed it was due to high H2S in the residue gas coming from the Plant and sent a technician to troubleshoot the issue. The Plant attempted to flow to other third party, OneOk, but due to compressor maintenance on their part, the Plant was unable to overcome line pressure. After the KM’s technician’s arrival, the Goldsmith Plant supervisor went to KM delivery point, where the technician was replacing Gas Chromatograph which the technician stated caused the residue gas line valve closing. KM technician informed that a 24 volt relay and pressure switch failed. DCP supplied a new relay and pressure switch (which did not resolve the issue). 2)Around 6:25 AM on 8/5/2020, KM gas control informed that the residue gas line was repaired and ready for flow. Around 8:37 AM, gas was called in to the Plant when around 8:45 AM, the Turbine A went down on 4th stage low suction pressure. The Plant Operators had Turbine B on purge sequence, but it was not ready, so the Plant Operators restarted Turbine A immediately. Around 10:48 AM, KM’s residue gas line valve shut again. KM technician was 3 hours away from the valve location. 3)Around 2:30 PM on 8/5/2020, KM Technician arrived at the valve site location to troubleshoot the issue. Around 4:15 PM, the Technician stated that the valve was open and all electrical repairs were completed. Gas was again called in to the Plant, when around 7:48 PM, the KM residue gas line valve shut again. This time the technician had to replace the Remote Terminal Unit (RTU) before it was open again. This resulted in flaring on the residue compression flare as well as acid gas flare due to lower acid gas volumes to keep the sulfur recovery unit (SRU) online. | For the three times the Kinder Morgan’s residue gas line valve shut, the Plant Operators immediately communicated with Kinder Morgan and the gas producing customers to minimize the flaring by curtailing gas to the Plant. DCP field operators also worked on shutting out gas producing customers well to minimize/avoid flaring in the field. During this ordeal, DCP worked with Kinder Morgan by supplying parts to the technician to quickly resolve the issue so that the Plant would stop flaring and could start flowing again. Once the issues were resolved, and the plant returned to normal operating conditions, the flaring stopped, ending the emission event. | FLR-03: Carbon Dioxide: 2078.419 {mcf/event} * 1000 {cf/mcf} * 0.0133898 {mole fraction} * 44 {lb/lb-mole} / 385 {scf/lb-mole}Carbon Monoxide: Decode(Sign(1285.003-1000), -1, 0.5496, 0.2755) {lb/mmBtu} * 2078.419 {mcf/event} * 1285.003 {Btu/scf} / 1000 {cf/mcf}Ethane: 2078.419 {mcf/event} * 1000 {cf/mcf} * 0.119819 {mole fraction} * 30 {lb/lb-mole} / 385 {scf/lb-mole} * (1 - 0.98)Hexane: 2078.419 {mcf/event} * 1000 {cf/mcf} * 0.0127345 {mole fraction} * 86.2 {lb/lb-mole} / 385 {scf/lb-mole} * (1 - 0.98) Hydrogen Sulfide: 2078.419 {mcf/event} * 1000 {cf/mcf} * 0.0171275 {mole fraction} * 34.1 {lb/lb-mole} / 385 {scf/lb-mole} * (1 - 0.98) i-Butane: 2078.419 {mcf/event} * 1000 {cf/mcf} * 0.0080594 {mole fraction} * 58.1 {lb/lb-mole} / 385 {scf/lb-mole} * (1 - 0.98) i-Pentane: 2078.419 {mcf/event} * 1000 {cf/mcf} * 0.0060846 {mole fraction} * 72.15 {lb/lb-mole} / 385 {scf/lb-mole} * (1 - 0.98) Methane: 2078.419 {mcf/event} * 1000 {cf/mcf} * 0.6964318 {mole fraction} * 16 {lb/lb-mole} / 385 {scf/lb-mole} * (1 - 0.98) n-Butane: 2078.419 {mcf/event} * 1000 {cf/mcf} * 0.0251076 {mole fraction} * 58.12 {lb/lb-mole} / 385 {scf/lb-mole} * (1 - 0.98) n-Pentane: 2078.419 {mcf/event} * 1000 {cf/mcf} * 0.0073426 {mole fraction} * 72.15 {lb/lb-mole} / 385 {scf/lb-mole} * (1 - 0.98) Nitrogen Dioxide: 0.138 {lb/mmBtu} * 2078.419 {mcf/event} * 1285.003 {Btu/scf} / 1000 {cf/mcf} * 0.05 Nitrogen Oxide: 0.138 {lb/mmBtu} * 2078.419 {mcf/event} * 1285.003 {Btu/scf} / 1000 {cf/mcf} * 0.95 Nitrogen: 2078.419 {mcf/event} * 1000 {cf/mcf} * 0.022935 {mole fraction} * 28 {lb/lb-mole} / 385 {scf/lb-mole} Propane: 2078.419 {mcf/event} * 1000 {cf/mcf} * 0.0709684 {mole fraction} * 44.1 {lb/lb-mole} / 385 {scf/lb-mole} * (1 - 0.98) Sulfur Dioxide: (3152.97647 {lb/event for Hydrogen Sulfide} / 34.1 {lb/lb-mole for Hydrogen Sulfide}) * 64.1 {lb/lb-mole for SO2} * 0.98 {Control Efficiency} VOC: Sum of emissions: 337.91384 {lb/event for Propane} + 157.55536 {lb/event for n-Butane} + 47.39917 {lb/event for i-Pentane} + 57.19902 {lb/event for n-Pentane} + 50.55699 {lb/event for i-Butane} + 118.51997 {lb/event for Hexane} FLR-01: Carbon Dioxide: 380 {mcf/event} * 1000 {cf/mcf} * 0.2067218 {mole fraction} * 44 {lb/lb-mole} / 385 {scf/lb-mole} Carbon Monoxide: Decode(Sign(539.243-1000), -1, 0.5496, 0.2755) {lb/mmBtu} * 380 {mcf/event} * 539.243 {Btu/scf} / 1000 {cf/mcf} Ethane: 380 {mcf/event} * 1000 {cf/mcf} * 0.0100051 {mole fraction} * 30 {lb/lb-mole} / 385 {scf/lb-mole} * (1 - 0.98) Hexane: 380 {mcf/event} * 1000 {cf/mcf} * 0.0013473 {mole fraction} * 86.2 {lb/lb-mole} / 385 {scf/lb-mole} * (1 - 0.98) Hydrogen Sulfide: 380 {mcf/event} * 1000 {cf/mcf} * 0.2192934 {mole fraction} * 34.1 {lb/lb-mole} / 385 {scf/lb-mole} * (1 - 0.98) i-Butane: 380 {mcf/event} * 1000 {cf/mcf} * 0.0001477 {mole fraction} * 58.1 {lb/lb-mole} / 385 {scf/lb-mole} * (1 - 0.98) i-Pentane: 380 {mcf/event} * 1000 {cf/mcf} * 0.0000809 {mole fraction} * 72.15 {lb/lb-mole} / 385 {scf/lb-mole} * (1 - 0.98) Methane: 380 {mcf/event} * 1000 {cf/mcf} * 0.5422539 {mole fraction} * 16 {lb/lb-mole} / 385 {scf/lb-mole} * (1 - 0.98) n-Butane: 380 {mcf/event} * 1000 {cf/mcf} * 0.0003712 {mole fraction} * 58.12 {lb/lb-mole} / 385 {scf/lb-mole} * (1 - 0.98) n-Pentane: 380 {mcf/event} * 1000 {cf/mcf} * 0.0001614 {mole fraction} * 72.15 {lb/lb-mole} / 385 {scf/lb-mole} * (1 - 0.98) Nitrogen Dioxide: 0.138 {lb/mmBtu} * 380 {mcf/event} * 539.243 {Btu/scf} / 1000 {cf/mcf} * 0.05 Nitrogen Oxide : 0 . 138 {lb/mmBtu} * 380 {mcf/event} * 539.243 {Btu/scf} / 1000 {cf/mcf} * 0.95 Nitrogen: 380 {mcf/event} * 1000 {cf/mcf} * 0.0186577 {mole fraction} * 28 {lb/lb-mole} / 385 {scf/lb-mole} Propane: 380 {mcf/event} * 1000 {cf/mcf} * 0.0009598 {mole fraction} * 44.1 {lb/lb-mole} / 385 {scf/lb-mole} * (1 - 0.98) Sulfur Dioxide: (7380.78929 {lb/event for Hydrogen Sulfide} / 34.1 {lb/lb-mole for Hydrogen Sulfide}) * 64.1 {lb/lb-mole for SO2} * 0.98 {Control Efficiency} VOC: Sum of emissions: 0.83555 {lb/event for Propane} + 0.42588 {lb/event for n-Butane} + 0.11522 {lb/event for i-Pentane} + 0.22988 {lb/event for n-Pentane} + 0.1694 {lb/event for i-Butane} + 2.29258 {lb/event for Hexane} | 08/05/2020 12:53 PM | 0 | 0 | 0
340086 | RN100222330 | GOLDSMITH GAS PLANT | FROM THE INTERSECTION OF SR 158 GULF AVE AND FM 866 LOCATED ON THE EAST SIDE OF GOLDSMITH 31.0 MILES W OF MIDLAND DRIVE 1.1 MILE WEST ON SR 158 TO THE GAS PLANT ON THE RIGHT | ECTOR | 7 | 08/04/2020 16:00 | 08/05/2020 22:00 | EMISSIONS EVENT | Acid Gas Flare Pilot | FLR-03 | NATURAL GAS | 769.14 |  |  | POUNDS | 0 |  | SOP O-2585 |  | The flaring occurred 3 times for a total duration of approximately 8 hour and 15 minutes between the start and end times of the emission event. Flaring occurred on FLR-03 and FLR-01.The emission event was due to the following: 1)The Plant was brought fully online around 4 PM on 8/4/2020, when around 4:10 PM, the third party, Kinder Morgan (KM) residue gas line valve shut causing the Plant to overpressure and flare between 4 PM through 7:15 PM. At the time, KM claimed it was due to high H2S in the residue gas coming from the Plant and sent a technician to troubleshoot the issue. The Plant attempted to flow to other third party, OneOk, but due to compressor maintenance on their part, the Plant was unable to overcome line pressure. After the KM’s technician’s arrival, the Goldsmith Plant supervisor went to KM delivery point, where the technician was replacing Gas Chromatograph which the technician stated caused the residue gas line valve closing. KM technician informed that a 24 volt relay and pressure switch failed. DCP supplied a new relay and pressure switch (which did not resolve the issue). 2)Around 6:25 AM on 8/5/2020, KM gas control informed that the residue gas line was repaired and ready for flow. Around 8:37 AM, gas was called in to the Plant when around 8:45 AM, the Turbine A went down on 4th stage low suction pressure. The Plant Operators had Turbine B on purge sequence, but it was not ready, so the Plant Operators restarted Turbine A immediately. Around 10:48 AM, KM’s residue gas line valve shut again. KM technician was 3 hours away from the valve location. 3)Around 2:30 PM on 8/5/2020, KM Technician arrived at the valve site location to troubleshoot the issue. Around 4:15 PM, the Technician stated that the valve was open and all electrical repairs were completed. Gas was again called in to the Plant, when around 7:48 PM, the KM residue gas line valve shut again. This time the technician had to replace the Remote Terminal Unit (RTU) before it was open again. This resulted in flaring on the residue compression flare as well as acid gas flare due to lower acid gas volumes to keep the sulfur recovery unit (SRU) online. | For the three times the Kinder Morgan’s residue gas line valve shut, the Plant Operators immediately communicated with Kinder Morgan and the gas producing customers to minimize the flaring by curtailing gas to the Plant. DCP field operators also worked on shutting out gas producing customers well to minimize/avoid flaring in the field. During this ordeal, DCP worked with Kinder Morgan by supplying parts to the technician to quickly resolve the issue so that the Plant would stop flaring and could start flowing again. Once the issues were resolved, and the plant returned to normal operating conditions, the flaring stopped, ending the emission event. | FLR-03: Carbon Dioxide: 2078.419 {mcf/event} * 1000 {cf/mcf} * 0.0133898 {mole fraction} * 44 {lb/lb-mole} / 385 {scf/lb-mole}Carbon Monoxide: Decode(Sign(1285.003-1000), -1, 0.5496, 0.2755) {lb/mmBtu} * 2078.419 {mcf/event} * 1285.003 {Btu/scf} / 1000 {cf/mcf}Ethane: 2078.419 {mcf/event} * 1000 {cf/mcf} * 0.119819 {mole fraction} * 30 {lb/lb-mole} / 385 {scf/lb-mole} * (1 - 0.98)Hexane: 2078.419 {mcf/event} * 1000 {cf/mcf} * 0.0127345 {mole fraction} * 86.2 {lb/lb-mole} / 385 {scf/lb-mole} * (1 - 0.98) Hydrogen Sulfide: 2078.419 {mcf/event} * 1000 {cf/mcf} * 0.0171275 {mole fraction} * 34.1 {lb/lb-mole} / 385 {scf/lb-mole} * (1 - 0.98) i-Butane: 2078.419 {mcf/event} * 1000 {cf/mcf} * 0.0080594 {mole fraction} * 58.1 {lb/lb-mole} / 385 {scf/lb-mole} * (1 - 0.98) i-Pentane: 2078.419 {mcf/event} * 1000 {cf/mcf} * 0.0060846 {mole fraction} * 72.15 {lb/lb-mole} / 385 {scf/lb-mole} * (1 - 0.98) Methane: 2078.419 {mcf/event} * 1000 {cf/mcf} * 0.6964318 {mole fraction} * 16 {lb/lb-mole} / 385 {scf/lb-mole} * (1 - 0.98) n-Butane: 2078.419 {mcf/event} * 1000 {cf/mcf} * 0.0251076 {mole fraction} * 58.12 {lb/lb-mole} / 385 {scf/lb-mole} * (1 - 0.98) n-Pentane: 2078.419 {mcf/event} * 1000 {cf/mcf} * 0.0073426 {mole fraction} * 72.15 {lb/lb-mole} / 385 {scf/lb-mole} * (1 - 0.98) Nitrogen Dioxide: 0.138 {lb/mmBtu} * 2078.419 {mcf/event} * 1285.003 {Btu/scf} / 1000 {cf/mcf} * 0.05 Nitrogen Oxide: 0.138 {lb/mmBtu} * 2078.419 {mcf/event} * 1285.003 {Btu/scf} / 1000 {cf/mcf} * 0.95 Nitrogen: 2078.419 {mcf/event} * 1000 {cf/mcf} * 0.022935 {mole fraction} * 28 {lb/lb-mole} / 385 {scf/lb-mole} Propane: 2078.419 {mcf/event} * 1000 {cf/mcf} * 0.0709684 {mole fraction} * 44.1 {lb/lb-mole} / 385 {scf/lb-mole} * (1 - 0.98) Sulfur Dioxide: (3152.97647 {lb/event for Hydrogen Sulfide} / 34.1 {lb/lb-mole for Hydrogen Sulfide}) * 64.1 {lb/lb-mole for SO2} * 0.98 {Control Efficiency} VOC: Sum of emissions: 337.91384 {lb/event for Propane} + 157.55536 {lb/event for n-Butane} + 47.39917 {lb/event for i-Pentane} + 57.19902 {lb/event for n-Pentane} + 50.55699 {lb/event for i-Butane} + 118.51997 {lb/event for Hexane} FLR-01: Carbon Dioxide: 380 {mcf/event} * 1000 {cf/mcf} * 0.2067218 {mole fraction} * 44 {lb/lb-mole} / 385 {scf/lb-mole} Carbon Monoxide: Decode(Sign(539.243-1000), -1, 0.5496, 0.2755) {lb/mmBtu} * 380 {mcf/event} * 539.243 {Btu/scf} / 1000 {cf/mcf} Ethane: 380 {mcf/event} * 1000 {cf/mcf} * 0.0100051 {mole fraction} * 30 {lb/lb-mole} / 385 {scf/lb-mole} * (1 - 0.98) Hexane: 380 {mcf/event} * 1000 {cf/mcf} * 0.0013473 {mole fraction} * 86.2 {lb/lb-mole} / 385 {scf/lb-mole} * (1 - 0.98) Hydrogen Sulfide: 380 {mcf/event} * 1000 {cf/mcf} * 0.2192934 {mole fraction} * 34.1 {lb/lb-mole} / 385 {scf/lb-mole} * (1 - 0.98) i-Butane: 380 {mcf/event} * 1000 {cf/mcf} * 0.0001477 {mole fraction} * 58.1 {lb/lb-mole} / 385 {scf/lb-mole} * (1 - 0.98) i-Pentane: 380 {mcf/event} * 1000 {cf/mcf} * 0.0000809 {mole fraction} * 72.15 {lb/lb-mole} / 385 {scf/lb-mole} * (1 - 0.98) Methane: 380 {mcf/event} * 1000 {cf/mcf} * 0.5422539 {mole fraction} * 16 {lb/lb-mole} / 385 {scf/lb-mole} * (1 - 0.98) n-Butane: 380 {mcf/event} * 1000 {cf/mcf} * 0.0003712 {mole fraction} * 58.12 {lb/lb-mole} / 385 {scf/lb-mole} * (1 - 0.98) n-Pentane: 380 {mcf/event} * 1000 {cf/mcf} * 0.0001614 {mole fraction} * 72.15 {lb/lb-mole} / 385 {scf/lb-mole} * (1 - 0.98) Nitrogen Dioxide: 0.138 {lb/mmBtu} * 380 {mcf/event} * 539.243 {Btu/scf} / 1000 {cf/mcf} * 0.05 Nitrogen Oxide : 0 . 138 {lb/mmBtu} * 380 {mcf/event} * 539.243 {Btu/scf} / 1000 {cf/mcf} * 0.95 Nitrogen: 380 {mcf/event} * 1000 {cf/mcf} * 0.0186577 {mole fraction} * 28 {lb/lb-mole} / 385 {scf/lb-mole} Propane: 380 {mcf/event} * 1000 {cf/mcf} * 0.0009598 {mole fraction} * 44.1 {lb/lb-mole} / 385 {scf/lb-mole} * (1 - 0.98) Sulfur Dioxide: (7380.78929 {lb/event for Hydrogen Sulfide} / 34.1 {lb/lb-mole for Hydrogen Sulfide}) * 64.1 {lb/lb-mole for SO2} * 0.98 {Control Efficiency} VOC: Sum of emissions: 0.83555 {lb/event for Propane} + 0.42588 {lb/event for n-Butane} + 0.11522 {lb/event for i-Pentane} + 0.22988 {lb/event for n-Pentane} + 0.1694 {lb/event for i-Butane} + 2.29258 {lb/event for Hexane} | 08/05/2020 12:53 PM | 0 | 0 | 0
340086 | RN100222330 | GOLDSMITH GAS PLANT | FROM THE INTERSECTION OF SR 158 GULF AVE AND FM 866 LOCATED ON THE EAST SIDE OF GOLDSMITH 31.0 MILES W OF MIDLAND DRIVE 1.1 MILE WEST ON SR 158 TO THE GAS PLANT ON THE RIGHT | ECTOR | 7 | 08/04/2020 16:00 | 08/05/2020 22:00 | EMISSIONS EVENT | Acid Gas Flare Pilot | FLR-03 | Nitrogen Oxides (NOx) | 368.57 |  |  | POUNDS | 0 |  | SOP O-2585 |  | The flaring occurred 3 times for a total duration of approximately 8 hour and 15 minutes between the start and end times of the emission event. Flaring occurred on FLR-03 and FLR-01.The emission event was due to the following: 1)The Plant was brought fully online around 4 PM on 8/4/2020, when around 4:10 PM, the third party, Kinder Morgan (KM) residue gas line valve shut causing the Plant to overpressure and flare between 4 PM through 7:15 PM. At the time, KM claimed it was due to high H2S in the residue gas coming from the Plant and sent a technician to troubleshoot the issue. The Plant attempted to flow to other third party, OneOk, but due to compressor maintenance on their part, the Plant was unable to overcome line pressure. After the KM’s technician’s arrival, the Goldsmith Plant supervisor went to KM delivery point, where the technician was replacing Gas Chromatograph which the technician stated caused the residue gas line valve closing. KM technician informed that a 24 volt relay and pressure switch failed. DCP supplied a new relay and pressure switch (which did not resolve the issue). 2)Around 6:25 AM on 8/5/2020, KM gas control informed that the residue gas line was repaired and ready for flow. Around 8:37 AM, gas was called in to the Plant when around 8:45 AM, the Turbine A went down on 4th stage low suction pressure. The Plant Operators had Turbine B on purge sequence, but it was not ready, so the Plant Operators restarted Turbine A immediately. Around 10:48 AM, KM’s residue gas line valve shut again. KM technician was 3 hours away from the valve location. 3)Around 2:30 PM on 8/5/2020, KM Technician arrived at the valve site location to troubleshoot the issue. Around 4:15 PM, the Technician stated that the valve was open and all electrical repairs were completed. Gas was again called in to the Plant, when around 7:48 PM, the KM residue gas line valve shut again. This time the technician had to replace the Remote Terminal Unit (RTU) before it was open again. This resulted in flaring on the residue compression flare as well as acid gas flare due to lower acid gas volumes to keep the sulfur recovery unit (SRU) online. | For the three times the Kinder Morgan’s residue gas line valve shut, the Plant Operators immediately communicated with Kinder Morgan and the gas producing customers to minimize the flaring by curtailing gas to the Plant. DCP field operators also worked on shutting out gas producing customers well to minimize/avoid flaring in the field. During this ordeal, DCP worked with Kinder Morgan by supplying parts to the technician to quickly resolve the issue so that the Plant would stop flaring and could start flowing again. Once the issues were resolved, and the plant returned to normal operating conditions, the flaring stopped, ending the emission event. | FLR-03: Carbon Dioxide: 2078.419 {mcf/event} * 1000 {cf/mcf} * 0.0133898 {mole fraction} * 44 {lb/lb-mole} / 385 {scf/lb-mole}Carbon Monoxide: Decode(Sign(1285.003-1000), -1, 0.5496, 0.2755) {lb/mmBtu} * 2078.419 {mcf/event} * 1285.003 {Btu/scf} / 1000 {cf/mcf}Ethane: 2078.419 {mcf/event} * 1000 {cf/mcf} * 0.119819 {mole fraction} * 30 {lb/lb-mole} / 385 {scf/lb-mole} * (1 - 0.98)Hexane: 2078.419 {mcf/event} * 1000 {cf/mcf} * 0.0127345 {mole fraction} * 86.2 {lb/lb-mole} / 385 {scf/lb-mole} * (1 - 0.98) Hydrogen Sulfide: 2078.419 {mcf/event} * 1000 {cf/mcf} * 0.0171275 {mole fraction} * 34.1 {lb/lb-mole} / 385 {scf/lb-mole} * (1 - 0.98) i-Butane: 2078.419 {mcf/event} * 1000 {cf/mcf} * 0.0080594 {mole fraction} * 58.1 {lb/lb-mole} / 385 {scf/lb-mole} * (1 - 0.98) i-Pentane: 2078.419 {mcf/event} * 1000 {cf/mcf} * 0.0060846 {mole fraction} * 72.15 {lb/lb-mole} / 385 {scf/lb-mole} * (1 - 0.98) Methane: 2078.419 {mcf/event} * 1000 {cf/mcf} * 0.6964318 {mole fraction} * 16 {lb/lb-mole} / 385 {scf/lb-mole} * (1 - 0.98) n-Butane: 2078.419 {mcf/event} * 1000 {cf/mcf} * 0.0251076 {mole fraction} * 58.12 {lb/lb-mole} / 385 {scf/lb-mole} * (1 - 0.98) n-Pentane: 2078.419 {mcf/event} * 1000 {cf/mcf} * 0.0073426 {mole fraction} * 72.15 {lb/lb-mole} / 385 {scf/lb-mole} * (1 - 0.98) Nitrogen Dioxide: 0.138 {lb/mmBtu} * 2078.419 {mcf/event} * 1285.003 {Btu/scf} / 1000 {cf/mcf} * 0.05 Nitrogen Oxide: 0.138 {lb/mmBtu} * 2078.419 {mcf/event} * 1285.003 {Btu/scf} / 1000 {cf/mcf} * 0.95 Nitrogen: 2078.419 {mcf/event} * 1000 {cf/mcf} * 0.022935 {mole fraction} * 28 {lb/lb-mole} / 385 {scf/lb-mole} Propane: 2078.419 {mcf/event} * 1000 {cf/mcf} * 0.0709684 {mole fraction} * 44.1 {lb/lb-mole} / 385 {scf/lb-mole} * (1 - 0.98) Sulfur Dioxide: (3152.97647 {lb/event for Hydrogen Sulfide} / 34.1 {lb/lb-mole for Hydrogen Sulfide}) * 64.1 {lb/lb-mole for SO2} * 0.98 {Control Efficiency} VOC: Sum of emissions: 337.91384 {lb/event for Propane} + 157.55536 {lb/event for n-Butane} + 47.39917 {lb/event for i-Pentane} + 57.19902 {lb/event for n-Pentane} + 50.55699 {lb/event for i-Butane} + 118.51997 {lb/event for Hexane} FLR-01: Carbon Dioxide: 380 {mcf/event} * 1000 {cf/mcf} * 0.2067218 {mole fraction} * 44 {lb/lb-mole} / 385 {scf/lb-mole} Carbon Monoxide: Decode(Sign(539.243-1000), -1, 0.5496, 0.2755) {lb/mmBtu} * 380 {mcf/event} * 539.243 {Btu/scf} / 1000 {cf/mcf} Ethane: 380 {mcf/event} * 1000 {cf/mcf} * 0.0100051 {mole fraction} * 30 {lb/lb-mole} / 385 {scf/lb-mole} * (1 - 0.98) Hexane: 380 {mcf/event} * 1000 {cf/mcf} * 0.0013473 {mole fraction} * 86.2 {lb/lb-mole} / 385 {scf/lb-mole} * (1 - 0.98) Hydrogen Sulfide: 380 {mcf/event} * 1000 {cf/mcf} * 0.2192934 {mole fraction} * 34.1 {lb/lb-mole} / 385 {scf/lb-mole} * (1 - 0.98) i-Butane: 380 {mcf/event} * 1000 {cf/mcf} * 0.0001477 {mole fraction} * 58.1 {lb/lb-mole} / 385 {scf/lb-mole} * (1 - 0.98) i-Pentane: 380 {mcf/event} * 1000 {cf/mcf} * 0.0000809 {mole fraction} * 72.15 {lb/lb-mole} / 385 {scf/lb-mole} * (1 - 0.98) Methane: 380 {mcf/event} * 1000 {cf/mcf} * 0.5422539 {mole fraction} * 16 {lb/lb-mole} / 385 {scf/lb-mole} * (1 - 0.98) n-Butane: 380 {mcf/event} * 1000 {cf/mcf} * 0.0003712 {mole fraction} * 58.12 {lb/lb-mole} / 385 {scf/lb-mole} * (1 - 0.98) n-Pentane: 380 {mcf/event} * 1000 {cf/mcf} * 0.0001614 {mole fraction} * 72.15 {lb/lb-mole} / 385 {scf/lb-mole} * (1 - 0.98) Nitrogen Dioxide: 0.138 {lb/mmBtu} * 380 {mcf/event} * 539.243 {Btu/scf} / 1000 {cf/mcf} * 0.05 Nitrogen Oxide : 0 . 138 {lb/mmBtu} * 380 {mcf/event} * 539.243 {Btu/scf} / 1000 {cf/mcf} * 0.95 Nitrogen: 380 {mcf/event} * 1000 {cf/mcf} * 0.0186577 {mole fraction} * 28 {lb/lb-mole} / 385 {scf/lb-mole} Propane: 380 {mcf/event} * 1000 {cf/mcf} * 0.0009598 {mole fraction} * 44.1 {lb/lb-mole} / 385 {scf/lb-mole} * (1 - 0.98) Sulfur Dioxide: (7380.78929 {lb/event for Hydrogen Sulfide} / 34.1 {lb/lb-mole for Hydrogen Sulfide}) * 64.1 {lb/lb-mole for SO2} * 0.98 {Control Efficiency} VOC: Sum of emissions: 0.83555 {lb/event for Propane} + 0.42588 {lb/event for n-Butane} + 0.11522 {lb/event for i-Pentane} + 0.22988 {lb/event for n-Pentane} + 0.1694 {lb/event for i-Butane} + 2.29258 {lb/event for Hexane} | 08/05/2020 12:53 PM | 0 | 0 | 0
340086 | RN100222330 | GOLDSMITH GAS PLANT | FROM THE INTERSECTION OF SR 158 GULF AVE AND FM 866 LOCATED ON THE EAST SIDE OF GOLDSMITH 31.0 MILES W OF MIDLAND DRIVE 1.1 MILE WEST ON SR 158 TO THE GAS PLANT ON THE RIGHT | ECTOR | 7 | 08/04/2020 16:00 | 08/05/2020 22:00 | EMISSIONS EVENT | Acid Gas Flare Pilot | FLR-03 | Sulfur dioxide | 5808.32 |  |  | POUNDS | 0 |  | SOP O-2585 |  | The flaring occurred 3 times for a total duration of approximately 8 hour and 15 minutes between the start and end times of the emission event. Flaring occurred on FLR-03 and FLR-01.The emission event was due to the following: 1)The Plant was brought fully online around 4 PM on 8/4/2020, when around 4:10 PM, the third party, Kinder Morgan (KM) residue gas line valve shut causing the Plant to overpressure and flare between 4 PM through 7:15 PM. At the time, KM claimed it was due to high H2S in the residue gas coming from the Plant and sent a technician to troubleshoot the issue. The Plant attempted to flow to other third party, OneOk, but due to compressor maintenance on their part, the Plant was unable to overcome line pressure. After the KM’s technician’s arrival, the Goldsmith Plant supervisor went to KM delivery point, where the technician was replacing Gas Chromatograph which the technician stated caused the residue gas line valve closing. KM technician informed that a 24 volt relay and pressure switch failed. DCP supplied a new relay and pressure switch (which did not resolve the issue). 2)Around 6:25 AM on 8/5/2020, KM gas control informed that the residue gas line was repaired and ready for flow. Around 8:37 AM, gas was called in to the Plant when around 8:45 AM, the Turbine A went down on 4th stage low suction pressure. The Plant Operators had Turbine B on purge sequence, but it was not ready, so the Plant Operators restarted Turbine A immediately. Around 10:48 AM, KM’s residue gas line valve shut again. KM technician was 3 hours away from the valve location. 3)Around 2:30 PM on 8/5/2020, KM Technician arrived at the valve site location to troubleshoot the issue. Around 4:15 PM, the Technician stated that the valve was open and all electrical repairs were completed. Gas was again called in to the Plant, when around 7:48 PM, the KM residue gas line valve shut again. This time the technician had to replace the Remote Terminal Unit (RTU) before it was open again. This resulted in flaring on the residue compression flare as well as acid gas flare due to lower acid gas volumes to keep the sulfur recovery unit (SRU) online. | For the three times the Kinder Morgan’s residue gas line valve shut, the Plant Operators immediately communicated with Kinder Morgan and the gas producing customers to minimize the flaring by curtailing gas to the Plant. DCP field operators also worked on shutting out gas producing customers well to minimize/avoid flaring in the field. During this ordeal, DCP worked with Kinder Morgan by supplying parts to the technician to quickly resolve the issue so that the Plant would stop flaring and could start flowing again. Once the issues were resolved, and the plant returned to normal operating conditions, the flaring stopped, ending the emission event. | FLR-03: Carbon Dioxide: 2078.419 {mcf/event} * 1000 {cf/mcf} * 0.0133898 {mole fraction} * 44 {lb/lb-mole} / 385 {scf/lb-mole}Carbon Monoxide: Decode(Sign(1285.003-1000), -1, 0.5496, 0.2755) {lb/mmBtu} * 2078.419 {mcf/event} * 1285.003 {Btu/scf} / 1000 {cf/mcf}Ethane: 2078.419 {mcf/event} * 1000 {cf/mcf} * 0.119819 {mole fraction} * 30 {lb/lb-mole} / 385 {scf/lb-mole} * (1 - 0.98)Hexane: 2078.419 {mcf/event} * 1000 {cf/mcf} * 0.0127345 {mole fraction} * 86.2 {lb/lb-mole} / 385 {scf/lb-mole} * (1 - 0.98) Hydrogen Sulfide: 2078.419 {mcf/event} * 1000 {cf/mcf} * 0.0171275 {mole fraction} * 34.1 {lb/lb-mole} / 385 {scf/lb-mole} * (1 - 0.98) i-Butane: 2078.419 {mcf/event} * 1000 {cf/mcf} * 0.0080594 {mole fraction} * 58.1 {lb/lb-mole} / 385 {scf/lb-mole} * (1 - 0.98) i-Pentane: 2078.419 {mcf/event} * 1000 {cf/mcf} * 0.0060846 {mole fraction} * 72.15 {lb/lb-mole} / 385 {scf/lb-mole} * (1 - 0.98) Methane: 2078.419 {mcf/event} * 1000 {cf/mcf} * 0.6964318 {mole fraction} * 16 {lb/lb-mole} / 385 {scf/lb-mole} * (1 - 0.98) n-Butane: 2078.419 {mcf/event} * 1000 {cf/mcf} * 0.0251076 {mole fraction} * 58.12 {lb/lb-mole} / 385 {scf/lb-mole} * (1 - 0.98) n-Pentane: 2078.419 {mcf/event} * 1000 {cf/mcf} * 0.0073426 {mole fraction} * 72.15 {lb/lb-mole} / 385 {scf/lb-mole} * (1 - 0.98) Nitrogen Dioxide: 0.138 {lb/mmBtu} * 2078.419 {mcf/event} * 1285.003 {Btu/scf} / 1000 {cf/mcf} * 0.05 Nitrogen Oxide: 0.138 {lb/mmBtu} * 2078.419 {mcf/event} * 1285.003 {Btu/scf} / 1000 {cf/mcf} * 0.95 Nitrogen: 2078.419 {mcf/event} * 1000 {cf/mcf} * 0.022935 {mole fraction} * 28 {lb/lb-mole} / 385 {scf/lb-mole} Propane: 2078.419 {mcf/event} * 1000 {cf/mcf} * 0.0709684 {mole fraction} * 44.1 {lb/lb-mole} / 385 {scf/lb-mole} * (1 - 0.98) Sulfur Dioxide: (3152.97647 {lb/event for Hydrogen Sulfide} / 34.1 {lb/lb-mole for Hydrogen Sulfide}) * 64.1 {lb/lb-mole for SO2} * 0.98 {Control Efficiency} VOC: Sum of emissions: 337.91384 {lb/event for Propane} + 157.55536 {lb/event for n-Butane} + 47.39917 {lb/event for i-Pentane} + 57.19902 {lb/event for n-Pentane} + 50.55699 {lb/event for i-Butane} + 118.51997 {lb/event for Hexane} FLR-01: Carbon Dioxide: 380 {mcf/event} * 1000 {cf/mcf} * 0.2067218 {mole fraction} * 44 {lb/lb-mole} / 385 {scf/lb-mole} Carbon Monoxide: Decode(Sign(539.243-1000), -1, 0.5496, 0.2755) {lb/mmBtu} * 380 {mcf/event} * 539.243 {Btu/scf} / 1000 {cf/mcf} Ethane: 380 {mcf/event} * 1000 {cf/mcf} * 0.0100051 {mole fraction} * 30 {lb/lb-mole} / 385 {scf/lb-mole} * (1 - 0.98) Hexane: 380 {mcf/event} * 1000 {cf/mcf} * 0.0013473 {mole fraction} * 86.2 {lb/lb-mole} / 385 {scf/lb-mole} * (1 - 0.98) Hydrogen Sulfide: 380 {mcf/event} * 1000 {cf/mcf} * 0.2192934 {mole fraction} * 34.1 {lb/lb-mole} / 385 {scf/lb-mole} * (1 - 0.98) i-Butane: 380 {mcf/event} * 1000 {cf/mcf} * 0.0001477 {mole fraction} * 58.1 {lb/lb-mole} / 385 {scf/lb-mole} * (1 - 0.98) i-Pentane: 380 {mcf/event} * 1000 {cf/mcf} * 0.0000809 {mole fraction} * 72.15 {lb/lb-mole} / 385 {scf/lb-mole} * (1 - 0.98) Methane: 380 {mcf/event} * 1000 {cf/mcf} * 0.5422539 {mole fraction} * 16 {lb/lb-mole} / 385 {scf/lb-mole} * (1 - 0.98) n-Butane: 380 {mcf/event} * 1000 {cf/mcf} * 0.0003712 {mole fraction} * 58.12 {lb/lb-mole} / 385 {scf/lb-mole} * (1 - 0.98) n-Pentane: 380 {mcf/event} * 1000 {cf/mcf} * 0.0001614 {mole fraction} * 72.15 {lb/lb-mole} / 385 {scf/lb-mole} * (1 - 0.98) Nitrogen Dioxide: 0.138 {lb/mmBtu} * 380 {mcf/event} * 539.243 {Btu/scf} / 1000 {cf/mcf} * 0.05 Nitrogen Oxide : 0 . 138 {lb/mmBtu} * 380 {mcf/event} * 539.243 {Btu/scf} / 1000 {cf/mcf} * 0.95 Nitrogen: 380 {mcf/event} * 1000 {cf/mcf} * 0.0186577 {mole fraction} * 28 {lb/lb-mole} / 385 {scf/lb-mole} Propane: 380 {mcf/event} * 1000 {cf/mcf} * 0.0009598 {mole fraction} * 44.1 {lb/lb-mole} / 385 {scf/lb-mole} * (1 - 0.98) Sulfur Dioxide: (7380.78929 {lb/event for Hydrogen Sulfide} / 34.1 {lb/lb-mole for Hydrogen Sulfide}) * 64.1 {lb/lb-mole for SO2} * 0.98 {Control Efficiency} VOC: Sum of emissions: 0.83555 {lb/event for Propane} + 0.42588 {lb/event for n-Butane} + 0.11522 {lb/event for i-Pentane} + 0.22988 {lb/event for n-Pentane} + 0.1694 {lb/event for i-Butane} + 2.29258 {lb/event for Hexane} | 08/05/2020 12:53 PM | 0 | 0 | 0
340083 | RN100218460 | MARTIN BOOSTER | FROM RR 703 SR 115 & BROADWAY LOCATED ON W SIDE OF ANDREWS GO 14.4 MI SW ON RR 703 TURN N & GO 0.5 MI ON RR 181 TURN W 0.5 MI ON SW 4990 TO BOOSE5R STATION ON RIGHT | ANDREWS | 7 | 08/04/2020 17:00 | 08/05/2020 22:00 | EMISSIONS EVENT | Maintenance/Emergency Flare | FLARE | Carbon Monoxide | 647.74 |  |  | POUNDS | 0 |  | SP74049 |  | The emissions were caused by the sudden, unavoidable breakdown of equipment or process that was beyond the owner/operator's control, and did not stem from activity that could have been foreseen and avoided, and could not have been avoided by good design, operation, and maintenance practices. The flaring occurred for a total duration of 8 hours during the start and end time of this event. The reason for flaring at Martin booster was due to Goldsmith Plant backing out gas due to the following issues at the Plant: 1) Around 4:10 PM, the third party, Kinder Morgan residue gas line valve shut causing the Plant to overpressure and and back out gas. At the time, Kinder Morgan claimed it was due to high H2S in the residue gas coming from the Plant and sent a technician to troubleshoot the issue. The Plant attempted to flow to other third party, OneOk, but due to compressor maintenance on their part, but was not able to overcome line pressure. After the Kinder Morgan's technician's arrival, the Plant supervisor went to Kinder Morgan delivery point, where the technician was replacing Gas Chromatograph which the technician stated caused the residue gas line valve closing. Kinder Morgan technician informed that a 24 volt relay and pressure switch failed and DCP supplied both these items (which did not resolve the issue).2) Around 6:25 AM on 8/5/2020, Kinder Morgan gas control informed that the residue gas line was repaired and ready for flow. Around 8:37 AM, gas was called in to the Plant when around 8:45 AM, the Turbine A went down on fourth stage low suction pressure. The Plant Operators had Turbine B on purge sequence, but it was not ready, so the Plant Operators restarted Turbine A immediately. Around 10:48 AM, Kinder Morgan's residue gas line valve shut again causing Plant to backout gas. At 10:55 AM, The Plant Operators called Kinder Morgan when they were informed that their technician was 3 hours away from the valve location. 3) Around 4:15 PM, the Technician stated that the valve was open and all electrical repairs were completed. Gas was again called in to the Plant, when around 7:48 PM, the Kinder Morgan residue gas line valve shut again. This time the technician had to replace the Remote Terminal Unit before the valve was open. | Action was taken to achieve compliance at the time of discovery. For the first two times, the Field operators requested the gas producing customers to shut off their gas as well as shut out wells by themselves to drive down the field pressure. For the third time, once the Plant returned to normal operations after EL Paso fixed their valve, the field operator restarted the units which stopped the flaring, ending the emission event. | Carbon Dioxide: 1814 {mcf/event} * 1000 {cf/mcf} * 0.005777 {mole fraction} * 44 {lb/lb-mole} / 385 {scf/lb-mole}Carbon Monoxide: Decode(Sign(1296.115-1000), -1, 0.5496, 0.2755) {lb/mmBtu} * 1814 {mcf/event} * 1296.115 {Btu/scf} / 1000 {cf/mcf}Ethane: 1814 {mcf/event} * 1000 {cf/mcf} * 0.117241 {mole fraction} * 30 {lb/lb-mole} / 385 {scf/lb-mole} * (1 - 0.98) Hexane: 1814 {mcf/event} * 1000 {cf/mcf} * 0.00764 {mole fraction} * 86.2 {lb/lb-mole} / 385 {scf/lb-mole} * (1 - 0.98) Hydrogen Sulfide: 1814 {mcf/event} * 1000 {cf/mcf} * 0.005178 {mole fraction} * 34.1 {lb/lb-mole} / 385 {scf/lb-mole} * (1 - 0.98) i-Butane: 1814 {mcf/event} * 1000 {cf/mcf} * 0.007307 {mole fraction} * 58.1 {lb/lb-mole} / 385 {scf/lb-mole} * (1 - 0.98) i-Pentane: 1814 {mcf/event} * 1000 {cf/mcf} * 0.00461 {mole fraction} * 72.15 {lb/lb-mole} / 385 {scf/lb-mole} * (1 - 0.98) Methane: 1814 {mcf/event} * 1000 {cf/mcf} * 0.732682 {mole fraction} * 16 {lb/lb-mole} / 385 {scf/lb-mole} * (1 - 0.98) n-Butane: 1814 {mcf/event} * 1000 {cf/mcf} * 0.021067 {mole fraction} * 58.12 {lb/lb-mole} / 385 {scf/lb-mole} * (1 - 0.98) n-Pentane: 1814 {mcf/event} * 1000 {cf/mcf} * 0.005698 {mole fraction} * 72.15 {lb/lb-mole} / 385 {scf/lb-mole} * (1 - 0.98) Nitrogen Dioxide: 0.138 {lb/mmBtu} * 1814 {mcf/event} * 1296.115 {Btu/scf} / 1000 {cf/mcf} * 0.05 Nitrogen Oxide: 0.138 {lb/mmBtu} * 1814 {mcf/event} * 1296.115 {Btu/scf} / 1000 {cf/mcf} * 0.95 Nitrogen: 1814 {mcf/event} * 1000 {cf/mcf} * 0.026206 {mole fraction} * 28 {lb/lb-mole} / 385 {scf/lb-mole} Propane: 1814 {mcf/event} * 1000 {cf/mcf} * 0.066594 {mole fraction} * 44.1 {lb/lb-mole} / 385 {scf/lb-mole} * (1 - 0.98) Sulfur Dioxide: (831.94186 {lb/event for Hydrogen Sulfide} / 34.1 {lb/lb-mole for Hydrogen Sulfide}) * 64.1 {lb/lb-mole for SO2} * 0.98 {Control Efficiency} VOC: Sum of emissions: 276.74529 {lb/event for Propane} + 115.38115 {lb/event for n-Butane} + 31.34323 {lb/event for i-Pentane} + 38.74051 {lb/event for n-Pentane} + 40.00569 {lb/event for i-Butane} + 62.05934 {lb/event for Hexane} | 08/05/2020 11:36 AM | 0 | 0 | 0
340083 | RN100218460 | MARTIN BOOSTER | FROM RR 703 SR 115 & BROADWAY LOCATED ON W SIDE OF ANDREWS GO 14.4 MI SW ON RR 703 TURN N & GO 0.5 MI ON RR 181 TURN W 0.5 MI ON SW 4990 TO BOOSE5R STATION ON RIGHT | ANDREWS | 7 | 08/04/2020 17:00 | 08/05/2020 22:00 | EMISSIONS EVENT | Maintenance/Emergency Flare | FLARE | Hydrogen Sulfide | 16.64 |  |  | POUNDS | 0 |  | SP74049 |  | The emissions were caused by the sudden, unavoidable breakdown of equipment or process that was beyond the owner/operator's control, and did not stem from activity that could have been foreseen and avoided, and could not have been avoided by good design, operation, and maintenance practices. The flaring occurred for a total duration of 8 hours during the start and end time of this event. The reason for flaring at Martin booster was due to Goldsmith Plant backing out gas due to the following issues at the Plant: 1) Around 4:10 PM, the third party, Kinder Morgan residue gas line valve shut causing the Plant to overpressure and and back out gas. At the time, Kinder Morgan claimed it was due to high H2S in the residue gas coming from the Plant and sent a technician to troubleshoot the issue. The Plant attempted to flow to other third party, OneOk, but due to compressor maintenance on their part, but was not able to overcome line pressure. After the Kinder Morgan's technician's arrival, the Plant supervisor went to Kinder Morgan delivery point, where the technician was replacing Gas Chromatograph which the technician stated caused the residue gas line valve closing. Kinder Morgan technician informed that a 24 volt relay and pressure switch failed and DCP supplied both these items (which did not resolve the issue).2) Around 6:25 AM on 8/5/2020, Kinder Morgan gas control informed that the residue gas line was repaired and ready for flow. Around 8:37 AM, gas was called in to the Plant when around 8:45 AM, the Turbine A went down on fourth stage low suction pressure. The Plant Operators had Turbine B on purge sequence, but it was not ready, so the Plant Operators restarted Turbine A immediately. Around 10:48 AM, Kinder Morgan's residue gas line valve shut again causing Plant to backout gas. At 10:55 AM, The Plant Operators called Kinder Morgan when they were informed that their technician was 3 hours away from the valve location. 3) Around 4:15 PM, the Technician stated that the valve was open and all electrical repairs were completed. Gas was again called in to the Plant, when around 7:48 PM, the Kinder Morgan residue gas line valve shut again. This time the technician had to replace the Remote Terminal Unit before the valve was open. | Action was taken to achieve compliance at the time of discovery. For the first two times, the Field operators requested the gas producing customers to shut off their gas as well as shut out wells by themselves to drive down the field pressure. For the third time, once the Plant returned to normal operations after EL Paso fixed their valve, the field operator restarted the units which stopped the flaring, ending the emission event. | Carbon Dioxide: 1814 {mcf/event} * 1000 {cf/mcf} * 0.005777 {mole fraction} * 44 {lb/lb-mole} / 385 {scf/lb-mole}Carbon Monoxide: Decode(Sign(1296.115-1000), -1, 0.5496, 0.2755) {lb/mmBtu} * 1814 {mcf/event} * 1296.115 {Btu/scf} / 1000 {cf/mcf}Ethane: 1814 {mcf/event} * 1000 {cf/mcf} * 0.117241 {mole fraction} * 30 {lb/lb-mole} / 385 {scf/lb-mole} * (1 - 0.98) Hexane: 1814 {mcf/event} * 1000 {cf/mcf} * 0.00764 {mole fraction} * 86.2 {lb/lb-mole} / 385 {scf/lb-mole} * (1 - 0.98) Hydrogen Sulfide: 1814 {mcf/event} * 1000 {cf/mcf} * 0.005178 {mole fraction} * 34.1 {lb/lb-mole} / 385 {scf/lb-mole} * (1 - 0.98) i-Butane: 1814 {mcf/event} * 1000 {cf/mcf} * 0.007307 {mole fraction} * 58.1 {lb/lb-mole} / 385 {scf/lb-mole} * (1 - 0.98) i-Pentane: 1814 {mcf/event} * 1000 {cf/mcf} * 0.00461 {mole fraction} * 72.15 {lb/lb-mole} / 385 {scf/lb-mole} * (1 - 0.98) Methane: 1814 {mcf/event} * 1000 {cf/mcf} * 0.732682 {mole fraction} * 16 {lb/lb-mole} / 385 {scf/lb-mole} * (1 - 0.98) n-Butane: 1814 {mcf/event} * 1000 {cf/mcf} * 0.021067 {mole fraction} * 58.12 {lb/lb-mole} / 385 {scf/lb-mole} * (1 - 0.98) n-Pentane: 1814 {mcf/event} * 1000 {cf/mcf} * 0.005698 {mole fraction} * 72.15 {lb/lb-mole} / 385 {scf/lb-mole} * (1 - 0.98) Nitrogen Dioxide: 0.138 {lb/mmBtu} * 1814 {mcf/event} * 1296.115 {Btu/scf} / 1000 {cf/mcf} * 0.05 Nitrogen Oxide: 0.138 {lb/mmBtu} * 1814 {mcf/event} * 1296.115 {Btu/scf} / 1000 {cf/mcf} * 0.95 Nitrogen: 1814 {mcf/event} * 1000 {cf/mcf} * 0.026206 {mole fraction} * 28 {lb/lb-mole} / 385 {scf/lb-mole} Propane: 1814 {mcf/event} * 1000 {cf/mcf} * 0.066594 {mole fraction} * 44.1 {lb/lb-mole} / 385 {scf/lb-mole} * (1 - 0.98) Sulfur Dioxide: (831.94186 {lb/event for Hydrogen Sulfide} / 34.1 {lb/lb-mole for Hydrogen Sulfide}) * 64.1 {lb/lb-mole for SO2} * 0.98 {Control Efficiency} VOC: Sum of emissions: 276.74529 {lb/event for Propane} + 115.38115 {lb/event for n-Butane} + 31.34323 {lb/event for i-Pentane} + 38.74051 {lb/event for n-Pentane} + 40.00569 {lb/event for i-Butane} + 62.05934 {lb/event for Hexane} | 08/05/2020 11:36 AM | 0 | 0 | 0
340083 | RN100218460 | MARTIN BOOSTER | FROM RR 703 SR 115 & BROADWAY LOCATED ON W SIDE OF ANDREWS GO 14.4 MI SW ON RR 703 TURN N & GO 0.5 MI ON RR 181 TURN W 0.5 MI ON SW 4990 TO BOOSE5R STATION ON RIGHT | ANDREWS | 7 | 08/04/2020 17:00 | 08/05/2020 22:00 | EMISSIONS EVENT | Maintenance/Emergency Flare | FLARE | NATURAL GAS | 564.28 |  |  | POUNDS | 0 |  | SP74049 |  | The emissions were caused by the sudden, unavoidable breakdown of equipment or process that was beyond the owner/operator's control, and did not stem from activity that could have been foreseen and avoided, and could not have been avoided by good design, operation, and maintenance practices. The flaring occurred for a total duration of 8 hours during the start and end time of this event. The reason for flaring at Martin booster was due to Goldsmith Plant backing out gas due to the following issues at the Plant: 1) Around 4:10 PM, the third party, Kinder Morgan residue gas line valve shut causing the Plant to overpressure and and back out gas. At the time, Kinder Morgan claimed it was due to high H2S in the residue gas coming from the Plant and sent a technician to troubleshoot the issue. The Plant attempted to flow to other third party, OneOk, but due to compressor maintenance on their part, but was not able to overcome line pressure. After the Kinder Morgan's technician's arrival, the Plant supervisor went to Kinder Morgan delivery point, where the technician was replacing Gas Chromatograph which the technician stated caused the residue gas line valve closing. Kinder Morgan technician informed that a 24 volt relay and pressure switch failed and DCP supplied both these items (which did not resolve the issue).2) Around 6:25 AM on 8/5/2020, Kinder Morgan gas control informed that the residue gas line was repaired and ready for flow. Around 8:37 AM, gas was called in to the Plant when around 8:45 AM, the Turbine A went down on fourth stage low suction pressure. The Plant Operators had Turbine B on purge sequence, but it was not ready, so the Plant Operators restarted Turbine A immediately. Around 10:48 AM, Kinder Morgan's residue gas line valve shut again causing Plant to backout gas. At 10:55 AM, The Plant Operators called Kinder Morgan when they were informed that their technician was 3 hours away from the valve location. 3) Around 4:15 PM, the Technician stated that the valve was open and all electrical repairs were completed. Gas was again called in to the Plant, when around 7:48 PM, the Kinder Morgan residue gas line valve shut again. This time the technician had to replace the Remote Terminal Unit before the valve was open. | Action was taken to achieve compliance at the time of discovery. For the first two times, the Field operators requested the gas producing customers to shut off their gas as well as shut out wells by themselves to drive down the field pressure. For the third time, once the Plant returned to normal operations after EL Paso fixed their valve, the field operator restarted the units which stopped the flaring, ending the emission event. | Carbon Dioxide: 1814 {mcf/event} * 1000 {cf/mcf} * 0.005777 {mole fraction} * 44 {lb/lb-mole} / 385 {scf/lb-mole}Carbon Monoxide: Decode(Sign(1296.115-1000), -1, 0.5496, 0.2755) {lb/mmBtu} * 1814 {mcf/event} * 1296.115 {Btu/scf} / 1000 {cf/mcf}Ethane: 1814 {mcf/event} * 1000 {cf/mcf} * 0.117241 {mole fraction} * 30 {lb/lb-mole} / 385 {scf/lb-mole} * (1 - 0.98) Hexane: 1814 {mcf/event} * 1000 {cf/mcf} * 0.00764 {mole fraction} * 86.2 {lb/lb-mole} / 385 {scf/lb-mole} * (1 - 0.98) Hydrogen Sulfide: 1814 {mcf/event} * 1000 {cf/mcf} * 0.005178 {mole fraction} * 34.1 {lb/lb-mole} / 385 {scf/lb-mole} * (1 - 0.98) i-Butane: 1814 {mcf/event} * 1000 {cf/mcf} * 0.007307 {mole fraction} * 58.1 {lb/lb-mole} / 385 {scf/lb-mole} * (1 - 0.98) i-Pentane: 1814 {mcf/event} * 1000 {cf/mcf} * 0.00461 {mole fraction} * 72.15 {lb/lb-mole} / 385 {scf/lb-mole} * (1 - 0.98) Methane: 1814 {mcf/event} * 1000 {cf/mcf} * 0.732682 {mole fraction} * 16 {lb/lb-mole} / 385 {scf/lb-mole} * (1 - 0.98) n-Butane: 1814 {mcf/event} * 1000 {cf/mcf} * 0.021067 {mole fraction} * 58.12 {lb/lb-mole} / 385 {scf/lb-mole} * (1 - 0.98) n-Pentane: 1814 {mcf/event} * 1000 {cf/mcf} * 0.005698 {mole fraction} * 72.15 {lb/lb-mole} / 385 {scf/lb-mole} * (1 - 0.98) Nitrogen Dioxide: 0.138 {lb/mmBtu} * 1814 {mcf/event} * 1296.115 {Btu/scf} / 1000 {cf/mcf} * 0.05 Nitrogen Oxide: 0.138 {lb/mmBtu} * 1814 {mcf/event} * 1296.115 {Btu/scf} / 1000 {cf/mcf} * 0.95 Nitrogen: 1814 {mcf/event} * 1000 {cf/mcf} * 0.026206 {mole fraction} * 28 {lb/lb-mole} / 385 {scf/lb-mole} Propane: 1814 {mcf/event} * 1000 {cf/mcf} * 0.066594 {mole fraction} * 44.1 {lb/lb-mole} / 385 {scf/lb-mole} * (1 - 0.98) Sulfur Dioxide: (831.94186 {lb/event for Hydrogen Sulfide} / 34.1 {lb/lb-mole for Hydrogen Sulfide}) * 64.1 {lb/lb-mole for SO2} * 0.98 {Control Efficiency} VOC: Sum of emissions: 276.74529 {lb/event for Propane} + 115.38115 {lb/event for n-Butane} + 31.34323 {lb/event for i-Pentane} + 38.74051 {lb/event for n-Pentane} + 40.00569 {lb/event for i-Butane} + 62.05934 {lb/event for Hexane} | 08/05/2020 11:36 AM | 0 | 0 | 0
340083 | RN100218460 | MARTIN BOOSTER | FROM RR 703 SR 115 & BROADWAY LOCATED ON W SIDE OF ANDREWS GO 14.4 MI SW ON RR 703 TURN N & GO 0.5 MI ON RR 181 TURN W 0.5 MI ON SW 4990 TO BOOSE5R STATION ON RIGHT | ANDREWS | 7 | 08/04/2020 17:00 | 08/05/2020 22:00 | EMISSIONS EVENT | Maintenance/Emergency Flare | FLARE | Nitrogen Oxides | 324.46 |  |  | POUNDS | 0 |  | SP74049 |  | The emissions were caused by the sudden, unavoidable breakdown of equipment or process that was beyond the owner/operator's control, and did not stem from activity that could have been foreseen and avoided, and could not have been avoided by good design, operation, and maintenance practices. The flaring occurred for a total duration of 8 hours during the start and end time of this event. The reason for flaring at Martin booster was due to Goldsmith Plant backing out gas due to the following issues at the Plant: 1) Around 4:10 PM, the third party, Kinder Morgan residue gas line valve shut causing the Plant to overpressure and and back out gas. At the time, Kinder Morgan claimed it was due to high H2S in the residue gas coming from the Plant and sent a technician to troubleshoot the issue. The Plant attempted to flow to other third party, OneOk, but due to compressor maintenance on their part, but was not able to overcome line pressure. After the Kinder Morgan's technician's arrival, the Plant supervisor went to Kinder Morgan delivery point, where the technician was replacing Gas Chromatograph which the technician stated caused the residue gas line valve closing. Kinder Morgan technician informed that a 24 volt relay and pressure switch failed and DCP supplied both these items (which did not resolve the issue).2) Around 6:25 AM on 8/5/2020, Kinder Morgan gas control informed that the residue gas line was repaired and ready for flow. Around 8:37 AM, gas was called in to the Plant when around 8:45 AM, the Turbine A went down on fourth stage low suction pressure. The Plant Operators had Turbine B on purge sequence, but it was not ready, so the Plant Operators restarted Turbine A immediately. Around 10:48 AM, Kinder Morgan's residue gas line valve shut again causing Plant to backout gas. At 10:55 AM, The Plant Operators called Kinder Morgan when they were informed that their technician was 3 hours away from the valve location. 3) Around 4:15 PM, the Technician stated that the valve was open and all electrical repairs were completed. Gas was again called in to the Plant, when around 7:48 PM, the Kinder Morgan residue gas line valve shut again. This time the technician had to replace the Remote Terminal Unit before the valve was open. | Action was taken to achieve compliance at the time of discovery. For the first two times, the Field operators requested the gas producing customers to shut off their gas as well as shut out wells by themselves to drive down the field pressure. For the third time, once the Plant returned to normal operations after EL Paso fixed their valve, the field operator restarted the units which stopped the flaring, ending the emission event. | Carbon Dioxide: 1814 {mcf/event} * 1000 {cf/mcf} * 0.005777 {mole fraction} * 44 {lb/lb-mole} / 385 {scf/lb-mole}Carbon Monoxide: Decode(Sign(1296.115-1000), -1, 0.5496, 0.2755) {lb/mmBtu} * 1814 {mcf/event} * 1296.115 {Btu/scf} / 1000 {cf/mcf}Ethane: 1814 {mcf/event} * 1000 {cf/mcf} * 0.117241 {mole fraction} * 30 {lb/lb-mole} / 385 {scf/lb-mole} * (1 - 0.98) Hexane: 1814 {mcf/event} * 1000 {cf/mcf} * 0.00764 {mole fraction} * 86.2 {lb/lb-mole} / 385 {scf/lb-mole} * (1 - 0.98) Hydrogen Sulfide: 1814 {mcf/event} * 1000 {cf/mcf} * 0.005178 {mole fraction} * 34.1 {lb/lb-mole} / 385 {scf/lb-mole} * (1 - 0.98) i-Butane: 1814 {mcf/event} * 1000 {cf/mcf} * 0.007307 {mole fraction} * 58.1 {lb/lb-mole} / 385 {scf/lb-mole} * (1 - 0.98) i-Pentane: 1814 {mcf/event} * 1000 {cf/mcf} * 0.00461 {mole fraction} * 72.15 {lb/lb-mole} / 385 {scf/lb-mole} * (1 - 0.98) Methane: 1814 {mcf/event} * 1000 {cf/mcf} * 0.732682 {mole fraction} * 16 {lb/lb-mole} / 385 {scf/lb-mole} * (1 - 0.98) n-Butane: 1814 {mcf/event} * 1000 {cf/mcf} * 0.021067 {mole fraction} * 58.12 {lb/lb-mole} / 385 {scf/lb-mole} * (1 - 0.98) n-Pentane: 1814 {mcf/event} * 1000 {cf/mcf} * 0.005698 {mole fraction} * 72.15 {lb/lb-mole} / 385 {scf/lb-mole} * (1 - 0.98) Nitrogen Dioxide: 0.138 {lb/mmBtu} * 1814 {mcf/event} * 1296.115 {Btu/scf} / 1000 {cf/mcf} * 0.05 Nitrogen Oxide: 0.138 {lb/mmBtu} * 1814 {mcf/event} * 1296.115 {Btu/scf} / 1000 {cf/mcf} * 0.95 Nitrogen: 1814 {mcf/event} * 1000 {cf/mcf} * 0.026206 {mole fraction} * 28 {lb/lb-mole} / 385 {scf/lb-mole} Propane: 1814 {mcf/event} * 1000 {cf/mcf} * 0.066594 {mole fraction} * 44.1 {lb/lb-mole} / 385 {scf/lb-mole} * (1 - 0.98) Sulfur Dioxide: (831.94186 {lb/event for Hydrogen Sulfide} / 34.1 {lb/lb-mole for Hydrogen Sulfide}) * 64.1 {lb/lb-mole for SO2} * 0.98 {Control Efficiency} VOC: Sum of emissions: 276.74529 {lb/event for Propane} + 115.38115 {lb/event for n-Butane} + 31.34323 {lb/event for i-Pentane} + 38.74051 {lb/event for n-Pentane} + 40.00569 {lb/event for i-Butane} + 62.05934 {lb/event for Hexane} | 08/05/2020 11:36 AM | 0 | 0 | 0
340083 | RN100218460 | MARTIN BOOSTER | FROM RR 703 SR 115 & BROADWAY LOCATED ON W SIDE OF ANDREWS GO 14.4 MI SW ON RR 703 TURN N & GO 0.5 MI ON RR 181 TURN W 0.5 MI ON SW 4990 TO BOOSE5R STATION ON RIGHT | ANDREWS | 7 | 08/04/2020 17:00 | 08/05/2020 22:00 | EMISSIONS EVENT | Maintenance/Emergency Flare | FLARE | Sulfur dioxide | 1532.58 |  |  | POUNDS | 0 |  | SP74049 |  | The emissions were caused by the sudden, unavoidable breakdown of equipment or process that was beyond the owner/operator's control, and did not stem from activity that could have been foreseen and avoided, and could not have been avoided by good design, operation, and maintenance practices. The flaring occurred for a total duration of 8 hours during the start and end time of this event. The reason for flaring at Martin booster was due to Goldsmith Plant backing out gas due to the following issues at the Plant: 1) Around 4:10 PM, the third party, Kinder Morgan residue gas line valve shut causing the Plant to overpressure and and back out gas. At the time, Kinder Morgan claimed it was due to high H2S in the residue gas coming from the Plant and sent a technician to troubleshoot the issue. The Plant attempted to flow to other third party, OneOk, but due to compressor maintenance on their part, but was not able to overcome line pressure. After the Kinder Morgan's technician's arrival, the Plant supervisor went to Kinder Morgan delivery point, where the technician was replacing Gas Chromatograph which the technician stated caused the residue gas line valve closing. Kinder Morgan technician informed that a 24 volt relay and pressure switch failed and DCP supplied both these items (which did not resolve the issue).2) Around 6:25 AM on 8/5/2020, Kinder Morgan gas control informed that the residue gas line was repaired and ready for flow. Around 8:37 AM, gas was called in to the Plant when around 8:45 AM, the Turbine A went down on fourth stage low suction pressure. The Plant Operators had Turbine B on purge sequence, but it was not ready, so the Plant Operators restarted Turbine A immediately. Around 10:48 AM, Kinder Morgan's residue gas line valve shut again causing Plant to backout gas. At 10:55 AM, The Plant Operators called Kinder Morgan when they were informed that their technician was 3 hours away from the valve location. 3) Around 4:15 PM, the Technician stated that the valve was open and all electrical repairs were completed. Gas was again called in to the Plant, when around 7:48 PM, the Kinder Morgan residue gas line valve shut again. This time the technician had to replace the Remote Terminal Unit before the valve was open. | Action was taken to achieve compliance at the time of discovery. For the first two times, the Field operators requested the gas producing customers to shut off their gas as well as shut out wells by themselves to drive down the field pressure. For the third time, once the Plant returned to normal operations after EL Paso fixed their valve, the field operator restarted the units which stopped the flaring, ending the emission event. | Carbon Dioxide: 1814 {mcf/event} * 1000 {cf/mcf} * 0.005777 {mole fraction} * 44 {lb/lb-mole} / 385 {scf/lb-mole}Carbon Monoxide: Decode(Sign(1296.115-1000), -1, 0.5496, 0.2755) {lb/mmBtu} * 1814 {mcf/event} * 1296.115 {Btu/scf} / 1000 {cf/mcf}Ethane: 1814 {mcf/event} * 1000 {cf/mcf} * 0.117241 {mole fraction} * 30 {lb/lb-mole} / 385 {scf/lb-mole} * (1 - 0.98) Hexane: 1814 {mcf/event} * 1000 {cf/mcf} * 0.00764 {mole fraction} * 86.2 {lb/lb-mole} / 385 {scf/lb-mole} * (1 - 0.98) Hydrogen Sulfide: 1814 {mcf/event} * 1000 {cf/mcf} * 0.005178 {mole fraction} * 34.1 {lb/lb-mole} / 385 {scf/lb-mole} * (1 - 0.98) i-Butane: 1814 {mcf/event} * 1000 {cf/mcf} * 0.007307 {mole fraction} * 58.1 {lb/lb-mole} / 385 {scf/lb-mole} * (1 - 0.98) i-Pentane: 1814 {mcf/event} * 1000 {cf/mcf} * 0.00461 {mole fraction} * 72.15 {lb/lb-mole} / 385 {scf/lb-mole} * (1 - 0.98) Methane: 1814 {mcf/event} * 1000 {cf/mcf} * 0.732682 {mole fraction} * 16 {lb/lb-mole} / 385 {scf/lb-mole} * (1 - 0.98) n-Butane: 1814 {mcf/event} * 1000 {cf/mcf} * 0.021067 {mole fraction} * 58.12 {lb/lb-mole} / 385 {scf/lb-mole} * (1 - 0.98) n-Pentane: 1814 {mcf/event} * 1000 {cf/mcf} * 0.005698 {mole fraction} * 72.15 {lb/lb-mole} / 385 {scf/lb-mole} * (1 - 0.98) Nitrogen Dioxide: 0.138 {lb/mmBtu} * 1814 {mcf/event} * 1296.115 {Btu/scf} / 1000 {cf/mcf} * 0.05 Nitrogen Oxide: 0.138 {lb/mmBtu} * 1814 {mcf/event} * 1296.115 {Btu/scf} / 1000 {cf/mcf} * 0.95 Nitrogen: 1814 {mcf/event} * 1000 {cf/mcf} * 0.026206 {mole fraction} * 28 {lb/lb-mole} / 385 {scf/lb-mole} Propane: 1814 {mcf/event} * 1000 {cf/mcf} * 0.066594 {mole fraction} * 44.1 {lb/lb-mole} / 385 {scf/lb-mole} * (1 - 0.98) Sulfur Dioxide: (831.94186 {lb/event for Hydrogen Sulfide} / 34.1 {lb/lb-mole for Hydrogen Sulfide}) * 64.1 {lb/lb-mole for SO2} * 0.98 {Control Efficiency} VOC: Sum of emissions: 276.74529 {lb/event for Propane} + 115.38115 {lb/event for n-Butane} + 31.34323 {lb/event for i-Pentane} + 38.74051 {lb/event for n-Pentane} + 40.00569 {lb/event for i-Butane} + 62.05934 {lb/event for Hexane} | 08/05/2020 11:36 AM | 0 | 0 | 0
340082 | RN100225879 | DEER PARK PVC | 1000 TIDAL RD; DEER PARK, TX 77536 | HARRIS | 12 | 08/05/2020 8:48 | 08/05/2020 8:55 | EMISSIONS EVENT | Process Fugitives | DPP102 | Vinyl Chloride Monomer | 0.023 |  |  | POUNDS | 3.66 | TONS/YR | NSR Permit 4673B |  | Dual mechanical seal leak on a process pump containing water and vinyl chloride monomer. | Upon discovery the pump was isolated from the process and evacuated of process material. | The emissions estimate is based on visual observations, process, and monitoring data. Final quantity of release was below reportable quantity. | 08/05/2020 11:23 AM | 0 | 0 | 0
340081 | RN104282645 | SOUTH MOJO BOOSTER STATION | FROM SR 302 & NW LOOP 338 LOCATED ON NW SIDE OF ODESSA GO 0.35 MI SW ON W 42ND ST TO ACCESS RD ON R TURN N & GO 75 YARDS TURN NW AND GO 600 YARDS TO BOOSTER STATION ON R | ECTOR | 7 | 08/04/2020 7:50 | 08/04/2020 17:30 | EMISSIONS EVENT | Emergency Flare |  | Carbon Monoxide | 160 |  |  | POUNDS | 0 |  | standard exemption |  | Goldsmith DCP plant will be having a total plant outage in order to switch plant purchase power over to turbine generator power | We are flaring our gas to limit emissions until the issue is resolved. | Total Vol Flared (MCF):419% H2S: 3.374 BTU / Cu Ft: 1,388.81 Volume is: Metered % NMNE: 26.65 Emissions Calculations: NOx = MCF flared x NOx factor from RG-109 x BTU/scf x 1000 scf/MCF x MMBTU/1000000 BTU CO = MCF flared x CO factor from RG-109 x BTU/scf x 1000 scf/MCF x MMBTU/1000000 BTU Gas was flared to reduce the hydrocarbon and/or H2S emissions to the atmosphere. NMNE NG = MCF flared x 50 lb/mole x mole/.379 MCF x mol % NMNE NG x 0.02 NMNE NG % = 100% - Methane % - Ethane % - Carbon Dioxide % - Nitrogen % H2S = MCF flared x 34 lb/mole x mole/.379 MCF x mol % H2S/100 x 0.02 SO2 = MCF flared x 64 lb/mole x mole/.379 MCF x mol % H2S/100 x 0.98 | 08/05/2020 11:02 AM | 0 | 0 | 0
340081 | RN104282645 | SOUTH MOJO BOOSTER STATION | FROM SR 302 & NW LOOP 338 LOCATED ON NW SIDE OF ODESSA GO 0.35 MI SW ON W 42ND ST TO ACCESS RD ON R TURN N & GO 75 YARDS TURN NW AND GO 600 YARDS TO BOOSTER STATION ON R | ECTOR | 7 | 08/04/2020 7:50 | 08/04/2020 17:30 | EMISSIONS EVENT | Emergency Flare |  | Hydrogen Sulfide | 25.4 |  |  | POUNDS | 0 |  | Standard Exemption |  | Goldsmith DCP plant will be having a total plant outage in order to switch plant purchase power over to turbine generator power | We are flaring our gas to limit emissions until the issue is resolved. | Total Vol Flared (MCF):419% H2S: 3.374 BTU / Cu Ft: 1,388.81 Volume is: Metered % NMNE: 26.65 Emissions Calculations: NOx = MCF flared x NOx factor from RG-109 x BTU/scf x 1000 scf/MCF x MMBTU/1000000 BTU CO = MCF flared x CO factor from RG-109 x BTU/scf x 1000 scf/MCF x MMBTU/1000000 BTU Gas was flared to reduce the hydrocarbon and/or H2S emissions to the atmosphere. NMNE NG = MCF flared x 50 lb/mole x mole/.379 MCF x mol % NMNE NG x 0.02 NMNE NG % = 100% - Methane % - Ethane % - Carbon Dioxide % - Nitrogen % H2S = MCF flared x 34 lb/mole x mole/.379 MCF x mol % H2S/100 x 0.02 SO2 = MCF flared x 64 lb/mole x mole/.379 MCF x mol % H2S/100 x 0.98 | 08/05/2020 11:02 AM | 0 | 0 | 0
340081 | RN104282645 | SOUTH MOJO BOOSTER STATION | FROM SR 302 & NW LOOP 338 LOCATED ON NW SIDE OF ODESSA GO 0.35 MI SW ON W 42ND ST TO ACCESS RD ON R TURN N & GO 75 YARDS TURN NW AND GO 600 YARDS TO BOOSTER STATION ON R | ECTOR | 7 | 08/04/2020 7:50 | 08/04/2020 17:30 | EMISSIONS EVENT | Emergency Flare |  | Non-Methane Non-Ethane Natural Gas | 295 |  |  | POUNDS | 0 |  | Standard Exemption |  | Goldsmith DCP plant will be having a total plant outage in order to switch plant purchase power over to turbine generator power | We are flaring our gas to limit emissions until the issue is resolved. | Total Vol Flared (MCF):419% H2S: 3.374 BTU / Cu Ft: 1,388.81 Volume is: Metered % NMNE: 26.65 Emissions Calculations: NOx = MCF flared x NOx factor from RG-109 x BTU/scf x 1000 scf/MCF x MMBTU/1000000 BTU CO = MCF flared x CO factor from RG-109 x BTU/scf x 1000 scf/MCF x MMBTU/1000000 BTU Gas was flared to reduce the hydrocarbon and/or H2S emissions to the atmosphere. NMNE NG = MCF flared x 50 lb/mole x mole/.379 MCF x mol % NMNE NG x 0.02 NMNE NG % = 100% - Methane % - Ethane % - Carbon Dioxide % - Nitrogen % H2S = MCF flared x 34 lb/mole x mole/.379 MCF x mol % H2S/100 x 0.02 SO2 = MCF flared x 64 lb/mole x mole/.379 MCF x mol % H2S/100 x 0.98 | 08/05/2020 11:02 AM | 0 | 0 | 0
340081 | RN104282645 | SOUTH MOJO BOOSTER STATION | FROM SR 302 & NW LOOP 338 LOCATED ON NW SIDE OF ODESSA GO 0.35 MI SW ON W 42ND ST TO ACCESS RD ON R TURN N & GO 75 YARDS TURN NW AND GO 600 YARDS TO BOOSTER STATION ON R | ECTOR | 7 | 08/04/2020 7:50 | 08/04/2020 17:30 | EMISSIONS EVENT | Emergency Flare |  | Oxides of Nitrogen (NOx) | 80.4 |  |  | POUNDS | 0 |  | Standard Exemption |  | Goldsmith DCP plant will be having a total plant outage in order to switch plant purchase power over to turbine generator power | We are flaring our gas to limit emissions until the issue is resolved. | Total Vol Flared (MCF):419% H2S: 3.374 BTU / Cu Ft: 1,388.81 Volume is: Metered % NMNE: 26.65 Emissions Calculations: NOx = MCF flared x NOx factor from RG-109 x BTU/scf x 1000 scf/MCF x MMBTU/1000000 BTU CO = MCF flared x CO factor from RG-109 x BTU/scf x 1000 scf/MCF x MMBTU/1000000 BTU Gas was flared to reduce the hydrocarbon and/or H2S emissions to the atmosphere. NMNE NG = MCF flared x 50 lb/mole x mole/.379 MCF x mol % NMNE NG x 0.02 NMNE NG % = 100% - Methane % - Ethane % - Carbon Dioxide % - Nitrogen % H2S = MCF flared x 34 lb/mole x mole/.379 MCF x mol % H2S/100 x 0.02 SO2 = MCF flared x 64 lb/mole x mole/.379 MCF x mol % H2S/100 x 0.98 | 08/05/2020 11:02 AM | 0 | 0 | 0
340081 | RN104282645 | SOUTH MOJO BOOSTER STATION | FROM SR 302 & NW LOOP 338 LOCATED ON NW SIDE OF ODESSA GO 0.35 MI SW ON W 42ND ST TO ACCESS RD ON R TURN N & GO 75 YARDS TURN NW AND GO 600 YARDS TO BOOSTER STATION ON R | ECTOR | 7 | 08/04/2020 7:50 | 08/04/2020 17:30 | EMISSIONS EVENT | Emergency Flare |  | Sulfur dioxide | 2341 |  |  | POUNDS | 0 |  | Standard Exemption |  | Goldsmith DCP plant will be having a total plant outage in order to switch plant purchase power over to turbine generator power | We are flaring our gas to limit emissions until the issue is resolved. | Total Vol Flared (MCF):419% H2S: 3.374 BTU / Cu Ft: 1,388.81 Volume is: Metered % NMNE: 26.65 Emissions Calculations: NOx = MCF flared x NOx factor from RG-109 x BTU/scf x 1000 scf/MCF x MMBTU/1000000 BTU CO = MCF flared x CO factor from RG-109 x BTU/scf x 1000 scf/MCF x MMBTU/1000000 BTU Gas was flared to reduce the hydrocarbon and/or H2S emissions to the atmosphere. NMNE NG = MCF flared x 50 lb/mole x mole/.379 MCF x mol % NMNE NG x 0.02 NMNE NG % = 100% - Methane % - Ethane % - Carbon Dioxide % - Nitrogen % H2S = MCF flared x 34 lb/mole x mole/.379 MCF x mol % H2S/100 x 0.02 SO2 = MCF flared x 64 lb/mole x mole/.379 MCF x mol % H2S/100 x 0.98 | 08/05/2020 11:02 AM | 0 | 0 | 0
340080 | RN102190139 | JAVELINA GAS PROCESSING FACILITY | 5314 IH 37; CORPUS CHRISTI, TX 78407 | NUECES | 14 | 08/06/2020 0:00 | 08/29/2020 19:29 | MAINTENANCE | Flare | 5 | Ammonia | 0.0033 |  |  | POUNDS | 100 | LBS/HR | RQ of 100 lbs in rolling 24 hours |  | Planned maintenance occurred on the sulfur recovery system at the Javelina Gas Plant between August 6, 2020 and September 3, 2020. Emissions did not exceed the rolling 24-hour reportable quantity limits during this time.The full quantity of emissions during this period are included in this final notification submittal. This is the sum of the permitted hourly emissions during the entire maintenance period - no RQ limit was exceeded for any given hour. | Monitor facility systems and follow maintenance and shutdown procedures. | Continuous monitoring system | 08/05/2020 11:02 AM | 0 | 0 | 0
340080 | RN102190139 | JAVELINA GAS PROCESSING FACILITY | 5314 IH 37; CORPUS CHRISTI, TX 78407 | NUECES | 14 | 08/06/2020 0:00 | 08/29/2020 19:29 | MAINTENANCE | Flare | 5 | Carbon Monoxide | 10323.75 |  |  | POUNDS | 5000 | LBS/HR | RQ of 5000 lbs in rolling 24 hours |  | Planned maintenance occurred on the sulfur recovery system at the Javelina Gas Plant between August 6, 2020 and September 3, 2020. Emissions did not exceed the rolling 24-hour reportable quantity limits during this time.The full quantity of emissions during this period are included in this final notification submittal. This is the sum of the permitted hourly emissions during the entire maintenance period - no RQ limit was exceeded for any given hour. | Monitor facility systems and follow maintenance and shutdown procedures. | Continuous monitoring system | 08/05/2020 11:02 AM | 0 | 0 | 0
340080 | RN102190139 | JAVELINA GAS PROCESSING FACILITY | 5314 IH 37; CORPUS CHRISTI, TX 78407 | NUECES | 14 | 08/06/2020 0:00 | 08/29/2020 19:29 | MAINTENANCE | Flare | 5 | Hydrogen Sulfide | 37.012 |  |  | POUNDS | 100 | LBS/HR | RQ of 100 lbs in rolling 24 hours |  | Planned maintenance occurred on the sulfur recovery system at the Javelina Gas Plant between August 6, 2020 and September 3, 2020. Emissions did not exceed the rolling 24-hour reportable quantity limits during this time.The full quantity of emissions during this period are included in this final notification submittal. This is the sum of the permitted hourly emissions during the entire maintenance period - no RQ limit was exceeded for any given hour. | Monitor facility systems and follow maintenance and shutdown procedures. | Continuous monitoring system | 08/05/2020 11:02 AM | 0 | 0 | 0
340080 | RN102190139 | JAVELINA GAS PROCESSING FACILITY | 5314 IH 37; CORPUS CHRISTI, TX 78407 | NUECES | 14 | 08/06/2020 0:00 | 08/29/2020 19:29 | MAINTENANCE | Flare | 5 | Nitrogen oxide | 1204.062 |  |  | POUNDS | 200 | LBS/HR | RQ of 200 lbs in rolling 24 hours |  | Planned maintenance occurred on the sulfur recovery system at the Javelina Gas Plant between August 6, 2020 and September 3, 2020. Emissions did not exceed the rolling 24-hour reportable quantity limits during this time.The full quantity of emissions during this period are included in this final notification submittal. This is the sum of the permitted hourly emissions during the entire maintenance period - no RQ limit was exceeded for any given hour. | Monitor facility systems and follow maintenance and shutdown procedures. | Continuous monitoring system | 08/05/2020 11:02 AM | 0 | 0 | 0
340080 | RN102190139 | JAVELINA GAS PROCESSING FACILITY | 5314 IH 37; CORPUS CHRISTI, TX 78407 | NUECES | 14 | 08/06/2020 0:00 | 08/29/2020 19:29 | MAINTENANCE | Flare | 5 | Sulfur dioxide | 3478.924 |  |  | POUNDS | 500 | LBS/HR | RQ of 00 lbs in rolling 24 hours |  | Planned maintenance occurred on the sulfur recovery system at the Javelina Gas Plant between August 6, 2020 and September 3, 2020. Emissions did not exceed the rolling 24-hour reportable quantity limits during this time.The full quantity of emissions during this period are included in this final notification submittal. This is the sum of the permitted hourly emissions during the entire maintenance period - no RQ limit was exceeded for any given hour. | Monitor facility systems and follow maintenance and shutdown procedures. | Continuous monitoring system | 08/05/2020 11:02 AM | 0 | 0 | 0
340080 | RN102190139 | JAVELINA GAS PROCESSING FACILITY | 5314 IH 37; CORPUS CHRISTI, TX 78407 | NUECES | 14 | 08/06/2020 0:00 | 08/29/2020 19:29 | MAINTENANCE | Flare | 5 | VOC (light hydrocarbons) | 1529.235 |  |  | POUNDS | 5000 | LBS/HR | RQ of 100 lbs unspeciated in rolling 24 hours |  | Planned maintenance occurred on the sulfur recovery system at the Javelina Gas Plant between August 6, 2020 and September 3, 2020. Emissions did not exceed the rolling 24-hour reportable quantity limits during this time.The full quantity of emissions during this period are included in this final notification submittal. This is the sum of the permitted hourly emissions during the entire maintenance period - no RQ limit was exceeded for any given hour. | Monitor facility systems and follow maintenance and shutdown procedures. | Continuous monitoring system | 08/05/2020 11:02 AM | 0 | 0 | 0
340079 | RN100209436 | ANDECTOR BOOSTER STATION | FROM SR 158 AND RR 866 E OF GOLDSMITH GO 4.8 MI W ON SR 158 TURN N FOR 8.2 MI ON RR 181 TURN E FOR 1.0 MI TURN S FOR 0.8 MI TURN E FOR 0.2 MI TO RD ON RIGHT TURN S AND GO 150 YDS TO SITE | ECTOR | 7 | 08/04/2020 18:00 | 08/05/2020 22:00 | EMISSIONS EVENT | Emergency Flare | FLR-1 | Carbon Monoxide | 2832.62 |  |  | POUNDS | 0 |  | O2503 (12/19/2013) |  | The emissions were caused by the sudden, unavoidable breakdown of equipment or process that was beyond the owner/operator's control, and did not stem from activity that could have been foreseen and avoided, and could not have been avoided by good design, operation, and maintenance practices. The flaring occurred for a total duration of 10 hours during the start and end time of this event. The reason for flaring at Andector was due to Goldsmith Plant backing out gas due to the following issues at the Plant: 1) Around 4:10 PM, the third party, Kinder Morgan residue gas line valve shut causing the Plant to overpressure and and back out gas. At the time, Kinder Morgan claimed it was due to high H2S in the residue gas coming from the Plant and sent a technician to troubleshoot the issue. The Plant attempted to flow to other third party, OneOk, but due to compressor maintenance on their part, but was not able to overcome line pressure. After the Kinder Morgan's technician's arrival, the Plant supervisor went to Kinder Morgan delivery point, where the technician was replacing Gas Chromatograph which the technician stated caused the residue gas line valve closing. Kinder Morgan technician informed that a 24 volt relay and pressure switch failed and DCP supplied both these items (which did not resolve the issue).2) Around 6:25 AM on 8/5/2020, Kinder Morgan gas control informed that the residue gas line was repaired and ready for flow. Around 8:37 AM, gas was called in to the Plant when around 8:45 AM, the Turbine A went down on fourth stage low suction pressure. The Plant Operators had Turbine B on purge sequence, but it was not ready, so the Plant Operators restarted Turbine A immediately. Around 10:48 AM, Kinder Morgan's residue gas line valve shut again causing Plant to backout gas. At 10:55 AM, The Plant Operators called Kinder Morgan when they were informed that their technician was 3 hours away from the valve location. 3) Around 4:15 PM, the Technician stated that the valve was open and all electrical repairs were completed. Gas was again called in to the Plant, when around 7:48 PM, the Kinder Morgan residue gas line valve shut again. This time the technician had to replace the Remote Terminal Unit before the valve was open. | Action was taken to achieve compliance at the time of discovery. For the first two times, the Field operators requested the gas producing customers to shut off their gas as well as shut out wells by themselves to drive down the field pressure and minimize flaring. For the third time after the Kinder Morgan Technician replaced RTU on the valve, the field operator restarted the units which stopped the flaring, ending the emission event. During this ordeal, DCP worked with Kinder Morgan by supplying parts to the technician to quickly resolve the issue. | Carbon Dioxide: 7499 {mcf/event} * 1000 {cf/mcf} * 0.016694 {mole fraction} * 44 {lb/lb-mole} / 385 {scf/lb-mole}Carbon Monoxide: Decode(Sign(1371.081-1000), -1, 0.5496, 0.2755) {lb/mmBtu} * 7499 {mcf/event} * 1371.081 {Btu/scf} / 1000 {cf/mcf}Ethane: 7499 {mcf/event} * 1000 {cf/mcf} * 0.124305 {mole fraction} * 30 {lb/lb-mole} / 385 {scf/lb-mole} * (1 - 0.98)Hexane: 7499 {mcf/event} * 1000 {cf/mcf} * 0.013766 {mole fraction} * 86.2 {lb/lb-mole} / 385 {scf/lb-mole} * (1 - 0.98)Hydrogen Sulfide: 7499 {mcf/event} * 1000 {cf/mcf} * 0.016814 {mole fraction} * 34.1 {lb/lb-mole} / 385 {scf/lb-mole} * (1 - 0.98) i-Butane: 7499 {mcf/event} * 1000 {cf/mcf} * 0.009002 {mole fraction} * 58.1 {lb/lb-mole} / 385 {scf/lb-mole} * (1 - 0.98) i-Pentane: 7499 {mcf/event} * 1000 {cf/mcf} * 0.007474 {mole fraction} * 72.15 {lb/lb-mole} / 385 {scf/lb-mole} * (1 - 0.98) Methane: 7499 {mcf/event} * 1000 {cf/mcf} * 0.677624 {mole fraction} * 16 {lb/lb-mole} / 385 {scf/lb-mole} * (1 - 0.98) n-Butane: 7499 {mcf/event} * 1000 {cf/mcf} * 0.028158 {mole fraction} * 58.12 {lb/lb-mole} / 385 {scf/lb-mole} * (1 - 0.98) n-Pentane: 7499 {mcf/event} * 1000 {cf/mcf} * 0.009092 {mole fraction} * 72.15 {lb/lb-mole} / 385 {scf/lb-mole} * (1 - 0.98) Nitrogen Dioxide: 0.138 {lb/mmBtu} * 7499 {mcf/event} * 1371.081 {Btu/scf} / 1000 {cf/mcf} * 0.05 Nitrogen Oxide: 0.138 {lb/mmBtu} * 7499 {mcf/event} * 1371.081 {Btu/scf} / 1000 {cf/mcf} * 0.95 Nitrogen: 7499 {mcf/event} * 1000 {cf/mcf} * 0.018005 {mole fraction} * 28 {lb/lb-mole} / 385 {scf/lb-mole} Propane: 7499 {mcf/event} * 1000 {cf/mcf} * 0.079065 {mole fraction} * 44.1 {lb/lb-mole} / 385 {scf/lb-mole} * (1 - 0.98) Sulfur Dioxide: (11167.81076 {lb/event for Hydrogen Sulfide} / 34.1 {lb/lb-mole for Hydrogen Sulfide}) * 64.1 {lb/lb-mole for SO2} * 0.98 {Control Efficiency} VOC: Sum of emissions: 1358.29932 {lb/event for Propane} + 637.52913 {lb/event for n-Butane} + 210.06904 {lb/event for i-Pentane} + 255.54559 {lb/event for n-Pentane} + 203.74538 {lb/event for i-Butane} + 462.26142 {lb/event for Hexane} | 08/05/2020 10:57 AM | 0 | 0 | 0
340079 | RN100209436 | ANDECTOR BOOSTER STATION | FROM SR 158 AND RR 866 E OF GOLDSMITH GO 4.8 MI W ON SR 158 TURN N FOR 8.2 MI ON RR 181 TURN E FOR 1.0 MI TURN S FOR 0.8 MI TURN E FOR 0.2 MI TO RD ON RIGHT TURN S AND GO 150 YDS TO SITE | ECTOR | 7 | 08/04/2020 18:00 | 08/05/2020 22:00 | EMISSIONS EVENT | Emergency Flare | FLR-1 | Hydrogen Sulfide | 223.36 |  |  | POUNDS | 0 |  | O2503 (12/19/2013) |  | The emissions were caused by the sudden, unavoidable breakdown of equipment or process that was beyond the owner/operator's control, and did not stem from activity that could have been foreseen and avoided, and could not have been avoided by good design, operation, and maintenance practices. The flaring occurred for a total duration of 10 hours during the start and end time of this event. The reason for flaring at Andector was due to Goldsmith Plant backing out gas due to the following issues at the Plant: 1) Around 4:10 PM, the third party, Kinder Morgan residue gas line valve shut causing the Plant to overpressure and and back out gas. At the time, Kinder Morgan claimed it was due to high H2S in the residue gas coming from the Plant and sent a technician to troubleshoot the issue. The Plant attempted to flow to other third party, OneOk, but due to compressor maintenance on their part, but was not able to overcome line pressure. After the Kinder Morgan's technician's arrival, the Plant supervisor went to Kinder Morgan delivery point, where the technician was replacing Gas Chromatograph which the technician stated caused the residue gas line valve closing. Kinder Morgan technician informed that a 24 volt relay and pressure switch failed and DCP supplied both these items (which did not resolve the issue).2) Around 6:25 AM on 8/5/2020, Kinder Morgan gas control informed that the residue gas line was repaired and ready for flow. Around 8:37 AM, gas was called in to the Plant when around 8:45 AM, the Turbine A went down on fourth stage low suction pressure. The Plant Operators had Turbine B on purge sequence, but it was not ready, so the Plant Operators restarted Turbine A immediately. Around 10:48 AM, Kinder Morgan's residue gas line valve shut again causing Plant to backout gas. At 10:55 AM, The Plant Operators called Kinder Morgan when they were informed that their technician was 3 hours away from the valve location. 3) Around 4:15 PM, the Technician stated that the valve was open and all electrical repairs were completed. Gas was again called in to the Plant, when around 7:48 PM, the Kinder Morgan residue gas line valve shut again. This time the technician had to replace the Remote Terminal Unit before the valve was open. | Action was taken to achieve compliance at the time of discovery. For the first two times, the Field operators requested the gas producing customers to shut off their gas as well as shut out wells by themselves to drive down the field pressure and minimize flaring. For the third time after the Kinder Morgan Technician replaced RTU on the valve, the field operator restarted the units which stopped the flaring, ending the emission event. During this ordeal, DCP worked with Kinder Morgan by supplying parts to the technician to quickly resolve the issue. | Carbon Dioxide: 7499 {mcf/event} * 1000 {cf/mcf} * 0.016694 {mole fraction} * 44 {lb/lb-mole} / 385 {scf/lb-mole}Carbon Monoxide: Decode(Sign(1371.081-1000), -1, 0.5496, 0.2755) {lb/mmBtu} * 7499 {mcf/event} * 1371.081 {Btu/scf} / 1000 {cf/mcf}Ethane: 7499 {mcf/event} * 1000 {cf/mcf} * 0.124305 {mole fraction} * 30 {lb/lb-mole} / 385 {scf/lb-mole} * (1 - 0.98)Hexane: 7499 {mcf/event} * 1000 {cf/mcf} * 0.013766 {mole fraction} * 86.2 {lb/lb-mole} / 385 {scf/lb-mole} * (1 - 0.98)Hydrogen Sulfide: 7499 {mcf/event} * 1000 {cf/mcf} * 0.016814 {mole fraction} * 34.1 {lb/lb-mole} / 385 {scf/lb-mole} * (1 - 0.98) i-Butane: 7499 {mcf/event} * 1000 {cf/mcf} * 0.009002 {mole fraction} * 58.1 {lb/lb-mole} / 385 {scf/lb-mole} * (1 - 0.98) i-Pentane: 7499 {mcf/event} * 1000 {cf/mcf} * 0.007474 {mole fraction} * 72.15 {lb/lb-mole} / 385 {scf/lb-mole} * (1 - 0.98) Methane: 7499 {mcf/event} * 1000 {cf/mcf} * 0.677624 {mole fraction} * 16 {lb/lb-mole} / 385 {scf/lb-mole} * (1 - 0.98) n-Butane: 7499 {mcf/event} * 1000 {cf/mcf} * 0.028158 {mole fraction} * 58.12 {lb/lb-mole} / 385 {scf/lb-mole} * (1 - 0.98) n-Pentane: 7499 {mcf/event} * 1000 {cf/mcf} * 0.009092 {mole fraction} * 72.15 {lb/lb-mole} / 385 {scf/lb-mole} * (1 - 0.98) Nitrogen Dioxide: 0.138 {lb/mmBtu} * 7499 {mcf/event} * 1371.081 {Btu/scf} / 1000 {cf/mcf} * 0.05 Nitrogen Oxide: 0.138 {lb/mmBtu} * 7499 {mcf/event} * 1371.081 {Btu/scf} / 1000 {cf/mcf} * 0.95 Nitrogen: 7499 {mcf/event} * 1000 {cf/mcf} * 0.018005 {mole fraction} * 28 {lb/lb-mole} / 385 {scf/lb-mole} Propane: 7499 {mcf/event} * 1000 {cf/mcf} * 0.079065 {mole fraction} * 44.1 {lb/lb-mole} / 385 {scf/lb-mole} * (1 - 0.98) Sulfur Dioxide: (11167.81076 {lb/event for Hydrogen Sulfide} / 34.1 {lb/lb-mole for Hydrogen Sulfide}) * 64.1 {lb/lb-mole for SO2} * 0.98 {Control Efficiency} VOC: Sum of emissions: 1358.29932 {lb/event for Propane} + 637.52913 {lb/event for n-Butane} + 210.06904 {lb/event for i-Pentane} + 255.54559 {lb/event for n-Pentane} + 203.74538 {lb/event for i-Butane} + 462.26142 {lb/event for Hexane} | 08/05/2020 10:57 AM | 0 | 0 | 0
340079 | RN100209436 | ANDECTOR BOOSTER STATION | FROM SR 158 AND RR 866 E OF GOLDSMITH GO 4.8 MI W ON SR 158 TURN N FOR 8.2 MI ON RR 181 TURN E FOR 1.0 MI TURN S FOR 0.8 MI TURN E FOR 0.2 MI TO RD ON RIGHT TURN S AND GO 150 YDS TO SITE | ECTOR | 7 | 08/04/2020 18:00 | 08/05/2020 22:00 | EMISSIONS EVENT | Emergency Flare | FLR-1 | NATURAL GAS | 3127.45 |  |  | POUNDS | 0 |  | O2503 (12/19/2013) |  | The emissions were caused by the sudden, unavoidable breakdown of equipment or process that was beyond the owner/operator's control, and did not stem from activity that could have been foreseen and avoided, and could not have been avoided by good design, operation, and maintenance practices. The flaring occurred for a total duration of 10 hours during the start and end time of this event. The reason for flaring at Andector was due to Goldsmith Plant backing out gas due to the following issues at the Plant: 1) Around 4:10 PM, the third party, Kinder Morgan residue gas line valve shut causing the Plant to overpressure and and back out gas. At the time, Kinder Morgan claimed it was due to high H2S in the residue gas coming from the Plant and sent a technician to troubleshoot the issue. The Plant attempted to flow to other third party, OneOk, but due to compressor maintenance on their part, but was not able to overcome line pressure. After the Kinder Morgan's technician's arrival, the Plant supervisor went to Kinder Morgan delivery point, where the technician was replacing Gas Chromatograph which the technician stated caused the residue gas line valve closing. Kinder Morgan technician informed that a 24 volt relay and pressure switch failed and DCP supplied both these items (which did not resolve the issue).2) Around 6:25 AM on 8/5/2020, Kinder Morgan gas control informed that the residue gas line was repaired and ready for flow. Around 8:37 AM, gas was called in to the Plant when around 8:45 AM, the Turbine A went down on fourth stage low suction pressure. The Plant Operators had Turbine B on purge sequence, but it was not ready, so the Plant Operators restarted Turbine A immediately. Around 10:48 AM, Kinder Morgan's residue gas line valve shut again causing Plant to backout gas. At 10:55 AM, The Plant Operators called Kinder Morgan when they were informed that their technician was 3 hours away from the valve location. 3) Around 4:15 PM, the Technician stated that the valve was open and all electrical repairs were completed. Gas was again called in to the Plant, when around 7:48 PM, the Kinder Morgan residue gas line valve shut again. This time the technician had to replace the Remote Terminal Unit before the valve was open. | Action was taken to achieve compliance at the time of discovery. For the first two times, the Field operators requested the gas producing customers to shut off their gas as well as shut out wells by themselves to drive down the field pressure and minimize flaring. For the third time after the Kinder Morgan Technician replaced RTU on the valve, the field operator restarted the units which stopped the flaring, ending the emission event. During this ordeal, DCP worked with Kinder Morgan by supplying parts to the technician to quickly resolve the issue. | Carbon Dioxide: 7499 {mcf/event} * 1000 {cf/mcf} * 0.016694 {mole fraction} * 44 {lb/lb-mole} / 385 {scf/lb-mole}Carbon Monoxide: Decode(Sign(1371.081-1000), -1, 0.5496, 0.2755) {lb/mmBtu} * 7499 {mcf/event} * 1371.081 {Btu/scf} / 1000 {cf/mcf}Ethane: 7499 {mcf/event} * 1000 {cf/mcf} * 0.124305 {mole fraction} * 30 {lb/lb-mole} / 385 {scf/lb-mole} * (1 - 0.98)Hexane: 7499 {mcf/event} * 1000 {cf/mcf} * 0.013766 {mole fraction} * 86.2 {lb/lb-mole} / 385 {scf/lb-mole} * (1 - 0.98)Hydrogen Sulfide: 7499 {mcf/event} * 1000 {cf/mcf} * 0.016814 {mole fraction} * 34.1 {lb/lb-mole} / 385 {scf/lb-mole} * (1 - 0.98) i-Butane: 7499 {mcf/event} * 1000 {cf/mcf} * 0.009002 {mole fraction} * 58.1 {lb/lb-mole} / 385 {scf/lb-mole} * (1 - 0.98) i-Pentane: 7499 {mcf/event} * 1000 {cf/mcf} * 0.007474 {mole fraction} * 72.15 {lb/lb-mole} / 385 {scf/lb-mole} * (1 - 0.98) Methane: 7499 {mcf/event} * 1000 {cf/mcf} * 0.677624 {mole fraction} * 16 {lb/lb-mole} / 385 {scf/lb-mole} * (1 - 0.98) n-Butane: 7499 {mcf/event} * 1000 {cf/mcf} * 0.028158 {mole fraction} * 58.12 {lb/lb-mole} / 385 {scf/lb-mole} * (1 - 0.98) n-Pentane: 7499 {mcf/event} * 1000 {cf/mcf} * 0.009092 {mole fraction} * 72.15 {lb/lb-mole} / 385 {scf/lb-mole} * (1 - 0.98) Nitrogen Dioxide: 0.138 {lb/mmBtu} * 7499 {mcf/event} * 1371.081 {Btu/scf} / 1000 {cf/mcf} * 0.05 Nitrogen Oxide: 0.138 {lb/mmBtu} * 7499 {mcf/event} * 1371.081 {Btu/scf} / 1000 {cf/mcf} * 0.95 Nitrogen: 7499 {mcf/event} * 1000 {cf/mcf} * 0.018005 {mole fraction} * 28 {lb/lb-mole} / 385 {scf/lb-mole} Propane: 7499 {mcf/event} * 1000 {cf/mcf} * 0.079065 {mole fraction} * 44.1 {lb/lb-mole} / 385 {scf/lb-mole} * (1 - 0.98) Sulfur Dioxide: (11167.81076 {lb/event for Hydrogen Sulfide} / 34.1 {lb/lb-mole for Hydrogen Sulfide}) * 64.1 {lb/lb-mole for SO2} * 0.98 {Control Efficiency} VOC: Sum of emissions: 1358.29932 {lb/event for Propane} + 637.52913 {lb/event for n-Butane} + 210.06904 {lb/event for i-Pentane} + 255.54559 {lb/event for n-Pentane} + 203.74538 {lb/event for i-Butane} + 462.26142 {lb/event for Hexane} | 08/05/2020 10:57 AM | 0 | 0 | 0
340079 | RN100209436 | ANDECTOR BOOSTER STATION | FROM SR 158 AND RR 866 E OF GOLDSMITH GO 4.8 MI W ON SR 158 TURN N FOR 8.2 MI ON RR 181 TURN E FOR 1.0 MI TURN S FOR 0.8 MI TURN E FOR 0.2 MI TO RD ON RIGHT TURN S AND GO 150 YDS TO SITE | ECTOR | 7 | 08/04/2020 18:00 | 08/05/2020 22:00 | EMISSIONS EVENT | Emergency Flare | FLR-1 | Nitrogen Oxides | 1418.88 |  |  | POUNDS | 0 |  | O2503 (12/19/2013) |  | The emissions were caused by the sudden, unavoidable breakdown of equipment or process that was beyond the owner/operator's control, and did not stem from activity that could have been foreseen and avoided, and could not have been avoided by good design, operation, and maintenance practices. The flaring occurred for a total duration of 10 hours during the start and end time of this event. The reason for flaring at Andector was due to Goldsmith Plant backing out gas due to the following issues at the Plant: 1) Around 4:10 PM, the third party, Kinder Morgan residue gas line valve shut causing the Plant to overpressure and and back out gas. At the time, Kinder Morgan claimed it was due to high H2S in the residue gas coming from the Plant and sent a technician to troubleshoot the issue. The Plant attempted to flow to other third party, OneOk, but due to compressor maintenance on their part, but was not able to overcome line pressure. After the Kinder Morgan's technician's arrival, the Plant supervisor went to Kinder Morgan delivery point, where the technician was replacing Gas Chromatograph which the technician stated caused the residue gas line valve closing. Kinder Morgan technician informed that a 24 volt relay and pressure switch failed and DCP supplied both these items (which did not resolve the issue).2) Around 6:25 AM on 8/5/2020, Kinder Morgan gas control informed that the residue gas line was repaired and ready for flow. Around 8:37 AM, gas was called in to the Plant when around 8:45 AM, the Turbine A went down on fourth stage low suction pressure. The Plant Operators had Turbine B on purge sequence, but it was not ready, so the Plant Operators restarted Turbine A immediately. Around 10:48 AM, Kinder Morgan's residue gas line valve shut again causing Plant to backout gas. At 10:55 AM, The Plant Operators called Kinder Morgan when they were informed that their technician was 3 hours away from the valve location. 3) Around 4:15 PM, the Technician stated that the valve was open and all electrical repairs were completed. Gas was again called in to the Plant, when around 7:48 PM, the Kinder Morgan residue gas line valve shut again. This time the technician had to replace the Remote Terminal Unit before the valve was open. | Action was taken to achieve compliance at the time of discovery. For the first two times, the Field operators requested the gas producing customers to shut off their gas as well as shut out wells by themselves to drive down the field pressure and minimize flaring. For the third time after the Kinder Morgan Technician replaced RTU on the valve, the field operator restarted the units which stopped the flaring, ending the emission event. During this ordeal, DCP worked with Kinder Morgan by supplying parts to the technician to quickly resolve the issue. | Carbon Dioxide: 7499 {mcf/event} * 1000 {cf/mcf} * 0.016694 {mole fraction} * 44 {lb/lb-mole} / 385 {scf/lb-mole}Carbon Monoxide: Decode(Sign(1371.081-1000), -1, 0.5496, 0.2755) {lb/mmBtu} * 7499 {mcf/event} * 1371.081 {Btu/scf} / 1000 {cf/mcf}Ethane: 7499 {mcf/event} * 1000 {cf/mcf} * 0.124305 {mole fraction} * 30 {lb/lb-mole} / 385 {scf/lb-mole} * (1 - 0.98)Hexane: 7499 {mcf/event} * 1000 {cf/mcf} * 0.013766 {mole fraction} * 86.2 {lb/lb-mole} / 385 {scf/lb-mole} * (1 - 0.98)Hydrogen Sulfide: 7499 {mcf/event} * 1000 {cf/mcf} * 0.016814 {mole fraction} * 34.1 {lb/lb-mole} / 385 {scf/lb-mole} * (1 - 0.98) i-Butane: 7499 {mcf/event} * 1000 {cf/mcf} * 0.009002 {mole fraction} * 58.1 {lb/lb-mole} / 385 {scf/lb-mole} * (1 - 0.98) i-Pentane: 7499 {mcf/event} * 1000 {cf/mcf} * 0.007474 {mole fraction} * 72.15 {lb/lb-mole} / 385 {scf/lb-mole} * (1 - 0.98) Methane: 7499 {mcf/event} * 1000 {cf/mcf} * 0.677624 {mole fraction} * 16 {lb/lb-mole} / 385 {scf/lb-mole} * (1 - 0.98) n-Butane: 7499 {mcf/event} * 1000 {cf/mcf} * 0.028158 {mole fraction} * 58.12 {lb/lb-mole} / 385 {scf/lb-mole} * (1 - 0.98) n-Pentane: 7499 {mcf/event} * 1000 {cf/mcf} * 0.009092 {mole fraction} * 72.15 {lb/lb-mole} / 385 {scf/lb-mole} * (1 - 0.98) Nitrogen Dioxide: 0.138 {lb/mmBtu} * 7499 {mcf/event} * 1371.081 {Btu/scf} / 1000 {cf/mcf} * 0.05 Nitrogen Oxide: 0.138 {lb/mmBtu} * 7499 {mcf/event} * 1371.081 {Btu/scf} / 1000 {cf/mcf} * 0.95 Nitrogen: 7499 {mcf/event} * 1000 {cf/mcf} * 0.018005 {mole fraction} * 28 {lb/lb-mole} / 385 {scf/lb-mole} Propane: 7499 {mcf/event} * 1000 {cf/mcf} * 0.079065 {mole fraction} * 44.1 {lb/lb-mole} / 385 {scf/lb-mole} * (1 - 0.98) Sulfur Dioxide: (11167.81076 {lb/event for Hydrogen Sulfide} / 34.1 {lb/lb-mole for Hydrogen Sulfide}) * 64.1 {lb/lb-mole for SO2} * 0.98 {Control Efficiency} VOC: Sum of emissions: 1358.29932 {lb/event for Propane} + 637.52913 {lb/event for n-Butane} + 210.06904 {lb/event for i-Pentane} + 255.54559 {lb/event for n-Pentane} + 203.74538 {lb/event for i-Butane} + 462.26142 {lb/event for Hexane} | 08/05/2020 10:57 AM | 0 | 0 | 0
340079 | RN100209436 | ANDECTOR BOOSTER STATION | FROM SR 158 AND RR 866 E OF GOLDSMITH GO 4.8 MI W ON SR 158 TURN N FOR 8.2 MI ON RR 181 TURN E FOR 1.0 MI TURN S FOR 0.8 MI TURN E FOR 0.2 MI TO RD ON RIGHT TURN S AND GO 150 YDS TO SITE | ECTOR | 7 | 08/04/2020 18:00 | 08/05/2020 22:00 | EMISSIONS EVENT | Emergency Flare | FLR-1 | Sulfur dioxide | 20573.01 |  |  | POUNDS | 0 |  | O2503 (12/19/2013) |  | The emissions were caused by the sudden, unavoidable breakdown of equipment or process that was beyond the owner/operator's control, and did not stem from activity that could have been foreseen and avoided, and could not have been avoided by good design, operation, and maintenance practices. The flaring occurred for a total duration of 10 hours during the start and end time of this event. The reason for flaring at Andector was due to Goldsmith Plant backing out gas due to the following issues at the Plant: 1) Around 4:10 PM, the third party, Kinder Morgan residue gas line valve shut causing the Plant to overpressure and and back out gas. At the time, Kinder Morgan claimed it was due to high H2S in the residue gas coming from the Plant and sent a technician to troubleshoot the issue. The Plant attempted to flow to other third party, OneOk, but due to compressor maintenance on their part, but was not able to overcome line pressure. After the Kinder Morgan's technician's arrival, the Plant supervisor went to Kinder Morgan delivery point, where the technician was replacing Gas Chromatograph which the technician stated caused the residue gas line valve closing. Kinder Morgan technician informed that a 24 volt relay and pressure switch failed and DCP supplied both these items (which did not resolve the issue).2) Around 6:25 AM on 8/5/2020, Kinder Morgan gas control informed that the residue gas line was repaired and ready for flow. Around 8:37 AM, gas was called in to the Plant when around 8:45 AM, the Turbine A went down on fourth stage low suction pressure. The Plant Operators had Turbine B on purge sequence, but it was not ready, so the Plant Operators restarted Turbine A immediately. Around 10:48 AM, Kinder Morgan's residue gas line valve shut again causing Plant to backout gas. At 10:55 AM, The Plant Operators called Kinder Morgan when they were informed that their technician was 3 hours away from the valve location. 3) Around 4:15 PM, the Technician stated that the valve was open and all electrical repairs were completed. Gas was again called in to the Plant, when around 7:48 PM, the Kinder Morgan residue gas line valve shut again. This time the technician had to replace the Remote Terminal Unit before the valve was open. | Action was taken to achieve compliance at the time of discovery. For the first two times, the Field operators requested the gas producing customers to shut off their gas as well as shut out wells by themselves to drive down the field pressure and minimize flaring. For the third time after the Kinder Morgan Technician replaced RTU on the valve, the field operator restarted the units which stopped the flaring, ending the emission event. During this ordeal, DCP worked with Kinder Morgan by supplying parts to the technician to quickly resolve the issue. | Carbon Dioxide: 7499 {mcf/event} * 1000 {cf/mcf} * 0.016694 {mole fraction} * 44 {lb/lb-mole} / 385 {scf/lb-mole}Carbon Monoxide: Decode(Sign(1371.081-1000), -1, 0.5496, 0.2755) {lb/mmBtu} * 7499 {mcf/event} * 1371.081 {Btu/scf} / 1000 {cf/mcf}Ethane: 7499 {mcf/event} * 1000 {cf/mcf} * 0.124305 {mole fraction} * 30 {lb/lb-mole} / 385 {scf/lb-mole} * (1 - 0.98)Hexane: 7499 {mcf/event} * 1000 {cf/mcf} * 0.013766 {mole fraction} * 86.2 {lb/lb-mole} / 385 {scf/lb-mole} * (1 - 0.98)Hydrogen Sulfide: 7499 {mcf/event} * 1000 {cf/mcf} * 0.016814 {mole fraction} * 34.1 {lb/lb-mole} / 385 {scf/lb-mole} * (1 - 0.98) i-Butane: 7499 {mcf/event} * 1000 {cf/mcf} * 0.009002 {mole fraction} * 58.1 {lb/lb-mole} / 385 {scf/lb-mole} * (1 - 0.98) i-Pentane: 7499 {mcf/event} * 1000 {cf/mcf} * 0.007474 {mole fraction} * 72.15 {lb/lb-mole} / 385 {scf/lb-mole} * (1 - 0.98) Methane: 7499 {mcf/event} * 1000 {cf/mcf} * 0.677624 {mole fraction} * 16 {lb/lb-mole} / 385 {scf/lb-mole} * (1 - 0.98) n-Butane: 7499 {mcf/event} * 1000 {cf/mcf} * 0.028158 {mole fraction} * 58.12 {lb/lb-mole} / 385 {scf/lb-mole} * (1 - 0.98) n-Pentane: 7499 {mcf/event} * 1000 {cf/mcf} * 0.009092 {mole fraction} * 72.15 {lb/lb-mole} / 385 {scf/lb-mole} * (1 - 0.98) Nitrogen Dioxide: 0.138 {lb/mmBtu} * 7499 {mcf/event} * 1371.081 {Btu/scf} / 1000 {cf/mcf} * 0.05 Nitrogen Oxide: 0.138 {lb/mmBtu} * 7499 {mcf/event} * 1371.081 {Btu/scf} / 1000 {cf/mcf} * 0.95 Nitrogen: 7499 {mcf/event} * 1000 {cf/mcf} * 0.018005 {mole fraction} * 28 {lb/lb-mole} / 385 {scf/lb-mole} Propane: 7499 {mcf/event} * 1000 {cf/mcf} * 0.079065 {mole fraction} * 44.1 {lb/lb-mole} / 385 {scf/lb-mole} * (1 - 0.98) Sulfur Dioxide: (11167.81076 {lb/event for Hydrogen Sulfide} / 34.1 {lb/lb-mole for Hydrogen Sulfide}) * 64.1 {lb/lb-mole for SO2} * 0.98 {Control Efficiency} VOC: Sum of emissions: 1358.29932 {lb/event for Propane} + 637.52913 {lb/event for n-Butane} + 210.06904 {lb/event for i-Pentane} + 255.54559 {lb/event for n-Pentane} + 203.74538 {lb/event for i-Butane} + 462.26142 {lb/event for Hexane} | 08/05/2020 10:57 AM | 0 | 0 | 0
340066 | RN110461415 | ARCANUM BAYTOWN SITE | 9520 EAST FWY; BAYTOWN, TX 77521 | HARRIS | 12 | 08/04/2020 11:00 | 08/05/2020 7:00 | EMISSIONS EVENT | Main Flare | FL-1 | 1-Butene | 30.8 |  |  | POUNDS | 100 | POUNDS | 30 TAC 106.263 |  | Production train 1 experienced an unplanned process interruption. When pressurizing and de-pressuring the reactor to verify vessel integrity, an operations flow control instrument exceeded anticipated de-pressurization rates. | Operations personnel adjusted flow rates to minimize duration of flaring and restore vessel to normal operations. | Engineering calculations were performed based on flow measurement data and TCEQ emission factors for flares. | 08/05/2020 10:10 AM | 0 | 0 | 0
340066 | RN110461415 | ARCANUM BAYTOWN SITE | 9520 EAST FWY; BAYTOWN, TX 77521 | HARRIS | 12 | 08/04/2020 11:00 | 08/05/2020 7:00 | EMISSIONS EVENT | Main Flare | FL-1 | Carbon Monoxide | 122.2 |  |  | POUNDS | 5000 | POUNDS | 30 TAC 106.263 |  | Production train 1 experienced an unplanned process interruption. When pressurizing and de-pressuring the reactor to verify vessel integrity, an operations flow control instrument exceeded anticipated de-pressurization rates. | Operations personnel adjusted flow rates to minimize duration of flaring and restore vessel to normal operations. | Engineering calculations were performed based on flow measurement data and TCEQ emission factors for flares. | 08/05/2020 10:10 AM | 0 | 0 | 0
340066 | RN110461415 | ARCANUM BAYTOWN SITE | 9520 EAST FWY; BAYTOWN, TX 77521 | HARRIS | 12 | 08/04/2020 11:00 | 08/05/2020 7:00 | EMISSIONS EVENT | Main Flare | FL-1 | Ethane | 4.7 |  |  | POUNDS | 100 | POUNDS | 30 TAC 106.263 |  | Production train 1 experienced an unplanned process interruption. When pressurizing and de-pressuring the reactor to verify vessel integrity, an operations flow control instrument exceeded anticipated de-pressurization rates. | Operations personnel adjusted flow rates to minimize duration of flaring and restore vessel to normal operations. | Engineering calculations were performed based on flow measurement data and TCEQ emission factors for flares. | 08/05/2020 10:10 AM | 0 | 0 | 0
340066 | RN110461415 | ARCANUM BAYTOWN SITE | 9520 EAST FWY; BAYTOWN, TX 77521 | HARRIS | 12 | 08/04/2020 11:00 | 08/05/2020 7:00 | EMISSIONS EVENT | Main Flare | FL-1 | Ethylene, gaseous | 154.2 |  |  | POUNDS | 100 | POUNDS | 30 TAC 106.263 |  | Production train 1 experienced an unplanned process interruption. When pressurizing and de-pressuring the reactor to verify vessel integrity, an operations flow control instrument exceeded anticipated de-pressurization rates. | Operations personnel adjusted flow rates to minimize duration of flaring and restore vessel to normal operations. | Engineering calculations were performed based on flow measurement data and TCEQ emission factors for flares. | 08/05/2020 10:10 AM | 0 | 0 | 0
340066 | RN110461415 | ARCANUM BAYTOWN SITE | 9520 EAST FWY; BAYTOWN, TX 77521 | HARRIS | 12 | 08/04/2020 11:00 | 08/05/2020 7:00 | EMISSIONS EVENT | Main Flare | FL-1 | NOX | 16.9 |  |  | POUNDS | 200 | POUNDS | 30 TAC 106.263 |  | Production train 1 experienced an unplanned process interruption. When pressurizing and de-pressuring the reactor to verify vessel integrity, an operations flow control instrument exceeded anticipated de-pressurization rates. | Operations personnel adjusted flow rates to minimize duration of flaring and restore vessel to normal operations. | Engineering calculations were performed based on flow measurement data and TCEQ emission factors for flares. | 08/05/2020 10:10 AM | 0 | 0 | 0
340055 | RN102751856 | NORTH COWDEN UNIT SATELITTE 9 | E ON TX-158 E W GULF AVE TOWARD S GOLDSMITH ST E TURN LEFT ONTO CHAPEL HILL RD TURN RIGHT ONTO BOYS RANCH RD | ECTOR | 7 | 08/04/2020 9:00 | 08/05/2020 9:00 | EMISSIONS EVENT | Emergency Flare |  | Carbon Monoxide | 20 |  |  | POUNDS | 0 |  | standard exemption |  | Goldsmith DCP plant will be having a total plant outage in order to switch plant purchase power over to turbine generator power | We are flaring our gas to limit emissions until the issue is resolved. | Total Vol Flared (MCF):48% H2S: 11.5 BTU / Cu Ft: 1,511.45 Volume is: Metered % NMNE: 42.92 Emissions Calculations: NOx = MCF flared x NOx factor from RG-109 x BTU/scf x 1000 scf/MCF x MMBTU/1000000 BTU CO = MCF flared x CO factor from RG-109 x BTU/scf x 1000 scf/MCF x MMBTU/1000000 BTU Gas was flared to reduce the hydrocarbon and/or H2S emissions to the atmosphere. NMNE NG = MCF flared x 50 lb/mole x mole/.379 MCF x mol % NMNE NG x 0.02 NMNE NG % = 100% - Methane % - Ethane % - Carbon Dioxide % - Nitrogen % H2S = MCF flared x 34 lb/mole x mole/.379 MCF x mol % H2S/100 x 0.02 SO2 = MCF flared x 64 lb/mole x mole/.379 MCF x mol % H2S/100 x 0.98 | 08/05/2020 08:52 AM | 0 | 0 | 0
340055 | RN102751856 | NORTH COWDEN UNIT SATELITTE 9 | E ON TX-158 E W GULF AVE TOWARD S GOLDSMITH ST E TURN LEFT ONTO CHAPEL HILL RD TURN RIGHT ONTO BOYS RANCH RD | ECTOR | 7 | 08/04/2020 9:00 | 08/05/2020 9:00 | EMISSIONS EVENT | Emergency Flare |  | Hydrogen Sulfide | 9.9 |  |  | POUNDS | 0 |  | Standard Exemption |  | Goldsmith DCP plant will be having a total plant outage in order to switch plant purchase power over to turbine generator power | We are flaring our gas to limit emissions until the issue is resolved. | Total Vol Flared (MCF):48% H2S: 11.5 BTU / Cu Ft: 1,511.45 Volume is: Metered % NMNE: 42.92 Emissions Calculations: NOx = MCF flared x NOx factor from RG-109 x BTU/scf x 1000 scf/MCF x MMBTU/1000000 BTU CO = MCF flared x CO factor from RG-109 x BTU/scf x 1000 scf/MCF x MMBTU/1000000 BTU Gas was flared to reduce the hydrocarbon and/or H2S emissions to the atmosphere. NMNE NG = MCF flared x 50 lb/mole x mole/.379 MCF x mol % NMNE NG x 0.02 NMNE NG % = 100% - Methane % - Ethane % - Carbon Dioxide % - Nitrogen % H2S = MCF flared x 34 lb/mole x mole/.379 MCF x mol % H2S/100 x 0.02 SO2 = MCF flared x 64 lb/mole x mole/.379 MCF x mol % H2S/100 x 0.98 | 08/05/2020 08:52 AM | 0 | 0 | 0
340055 | RN102751856 | NORTH COWDEN UNIT SATELITTE 9 | E ON TX-158 E W GULF AVE TOWARD S GOLDSMITH ST E TURN LEFT ONTO CHAPEL HILL RD TURN RIGHT ONTO BOYS RANCH RD | ECTOR | 7 | 08/04/2020 9:00 | 08/05/2020 9:00 | EMISSIONS EVENT | Emergency Flare |  | Non-Methane Non-Ethane Natural Gas | 55 |  |  | POUNDS | 0 |  | Standard Exemption |  | Goldsmith DCP plant will be having a total plant outage in order to switch plant purchase power over to turbine generator power | We are flaring our gas to limit emissions until the issue is resolved. | Total Vol Flared (MCF):48% H2S: 11.5 BTU / Cu Ft: 1,511.45 Volume is: Metered % NMNE: 42.92 Emissions Calculations: NOx = MCF flared x NOx factor from RG-109 x BTU/scf x 1000 scf/MCF x MMBTU/1000000 BTU CO = MCF flared x CO factor from RG-109 x BTU/scf x 1000 scf/MCF x MMBTU/1000000 BTU Gas was flared to reduce the hydrocarbon and/or H2S emissions to the atmosphere. NMNE NG = MCF flared x 50 lb/mole x mole/.379 MCF x mol % NMNE NG x 0.02 NMNE NG % = 100% - Methane % - Ethane % - Carbon Dioxide % - Nitrogen % H2S = MCF flared x 34 lb/mole x mole/.379 MCF x mol % H2S/100 x 0.02 SO2 = MCF flared x 64 lb/mole x mole/.379 MCF x mol % H2S/100 x 0.98 | 08/05/2020 08:52 AM | 0 | 0 | 0
340055 | RN102751856 | NORTH COWDEN UNIT SATELITTE 9 | E ON TX-158 E W GULF AVE TOWARD S GOLDSMITH ST E TURN LEFT ONTO CHAPEL HILL RD TURN RIGHT ONTO BOYS RANCH RD | ECTOR | 7 | 08/04/2020 9:00 | 08/05/2020 9:00 | EMISSIONS EVENT | Emergency Flare |  | Oxides of Nitrogen (NOx) | 10.1 |  |  | POUNDS | 0 |  | Standard Exemption |  | Goldsmith DCP plant will be having a total plant outage in order to switch plant purchase power over to turbine generator power | We are flaring our gas to limit emissions until the issue is resolved. | Total Vol Flared (MCF):48% H2S: 11.5 BTU / Cu Ft: 1,511.45 Volume is: Metered % NMNE: 42.92 Emissions Calculations: NOx = MCF flared x NOx factor from RG-109 x BTU/scf x 1000 scf/MCF x MMBTU/1000000 BTU CO = MCF flared x CO factor from RG-109 x BTU/scf x 1000 scf/MCF x MMBTU/1000000 BTU Gas was flared to reduce the hydrocarbon and/or H2S emissions to the atmosphere. NMNE NG = MCF flared x 50 lb/mole x mole/.379 MCF x mol % NMNE NG x 0.02 NMNE NG % = 100% - Methane % - Ethane % - Carbon Dioxide % - Nitrogen % H2S = MCF flared x 34 lb/mole x mole/.379 MCF x mol % H2S/100 x 0.02 SO2 = MCF flared x 64 lb/mole x mole/.379 MCF x mol % H2S/100 x 0.98 | 08/05/2020 08:52 AM | 0 | 0 | 0
340055 | RN102751856 | NORTH COWDEN UNIT SATELITTE 9 | E ON TX-158 E W GULF AVE TOWARD S GOLDSMITH ST E TURN LEFT ONTO CHAPEL HILL RD TURN RIGHT ONTO BOYS RANCH RD | ECTOR | 7 | 08/04/2020 9:00 | 08/05/2020 9:00 | EMISSIONS EVENT | Emergency Flare |  | Sulfur dioxide | 917 |  |  | POUNDS | 0 |  | Standard Exemption |  | Goldsmith DCP plant will be having a total plant outage in order to switch plant purchase power over to turbine generator power | We are flaring our gas to limit emissions until the issue is resolved. | Total Vol Flared (MCF):48% H2S: 11.5 BTU / Cu Ft: 1,511.45 Volume is: Metered % NMNE: 42.92 Emissions Calculations: NOx = MCF flared x NOx factor from RG-109 x BTU/scf x 1000 scf/MCF x MMBTU/1000000 BTU CO = MCF flared x CO factor from RG-109 x BTU/scf x 1000 scf/MCF x MMBTU/1000000 BTU Gas was flared to reduce the hydrocarbon and/or H2S emissions to the atmosphere. NMNE NG = MCF flared x 50 lb/mole x mole/.379 MCF x mol % NMNE NG x 0.02 NMNE NG % = 100% - Methane % - Ethane % - Carbon Dioxide % - Nitrogen % H2S = MCF flared x 34 lb/mole x mole/.379 MCF x mol % H2S/100 x 0.02 SO2 = MCF flared x 64 lb/mole x mole/.379 MCF x mol % H2S/100 x 0.98 | 08/05/2020 08:52 AM | 0 | 0 | 0
340054 | RN102995503 | NORTH COWDEN UNIT SATELLITE 7 | S ON HOLT RD CONTINUE ONTO O B HOLT RD 0.2MI CONTINUE ONTO HOLT RD TURN RIGHT ONTO TX-158 W TURN LEFT ONTO FM 866 S ALMA ST TURN LEFT ONTO W UNIVERSITY BLVD TURN RIGHT AT N WESCLIFF RD | ECTOR | 7 | 08/04/2020 9:00 | 08/04/2020 16:20 | EMISSIONS EVENT | Emergency vent |  | Hydrogen Sulfide | 104.7 |  |  | POUNDS | 0 |  | standard exemption |  | Goldsmith DCP plant will be having a total plant outage in order to switch plant purchase power over to turbine generator power | we are venting our gas until the issue is resolved. | Total Vol Flared (MCF):18% H2S: 6.4 BTU / Cu Ft: 1,479.17 Emissions Calculations: NMNE NG = MCF vented x 50 lb/mole x mole/.379 MCF x mol % NMNE NG / 100 NMNE NG % = 100% - Methane % - Ethane % - Carbon Dioxide % - Nitrogen % - inert% H2S = MCF vented x 34 lb/mole x mole/.379 MCF x mol % H2S / 100 Volume is: Metered % NMNE: 36.21 | 08/05/2020 08:43 AM | 0 | 0 | 0
340054 | RN102995503 | NORTH COWDEN UNIT SATELLITE 7 | S ON HOLT RD CONTINUE ONTO O B HOLT RD 0.2MI CONTINUE ONTO HOLT RD TURN RIGHT ONTO TX-158 W TURN LEFT ONTO FM 866 S ALMA ST TURN LEFT ONTO W UNIVERSITY BLVD TURN RIGHT AT N WESCLIFF RD | ECTOR | 7 | 08/04/2020 9:00 | 08/04/2020 16:20 | EMISSIONS EVENT | Emergency vent |  | Non-Methane Non-Ethane Natural Gas | 871 |  |  | POUNDS | 0 |  | Standard Exemption |  | Goldsmith DCP plant will be having a total plant outage in order to switch plant purchase power over to turbine generator power | we are venting our gas until the issue is resolved. | Total Vol Flared (MCF):18% H2S: 6.4 BTU / Cu Ft: 1,479.17 Emissions Calculations: NMNE NG = MCF vented x 50 lb/mole x mole/.379 MCF x mol % NMNE NG / 100 NMNE NG % = 100% - Methane % - Ethane % - Carbon Dioxide % - Nitrogen % - inert% H2S = MCF vented x 34 lb/mole x mole/.379 MCF x mol % H2S / 100 Volume is: Metered % NMNE: 36.21 | 08/05/2020 08:43 AM | 0 | 0 | 0
340052 | RN102413903 | NORTH COWDEN UNIT SATELLITE 26 | T/S #26 IS AT FROM GOLDSMITH GO E ON HWY 158 FOR 7.2M TO FM 1936 | ECTOR | 7 | 08/04/2020 9:00 | 08/05/2020 9:00 | EMISSIONS EVENT | Emergency Flare |  | Carbon Monoxide | 38 |  |  | POUNDS | 0 |  | standard exemption |  | Goldsmith DCP plant will be having a total plant outage in order to switch plant purchase power over to turbine generator power | We are flaring our gas to limit emissions until the issue is resolved. | Total Vol Flared (MCF):82% H2S: 9.6 BTU / Cu Ft: 834.39 Volume is: Metered % NMNE: 25.56 Emissions Calculations: NOx = MCF flared x NOx factor from RG-109 x BTU/scf x 1000 scf/MCF x MMBTU/1000000 BTU CO = MCF flared x CO factor from RG-109 x BTU/scf x 1000 scf/MCF x MMBTU/1000000 BTU Gas was flared to reduce the hydrocarbon and/or H2S emissions to the atmosphere. NMNE NG = MCF flared x 50 lb/mole x mole/.379 MCF x mol % NMNE NG x 0.02 NMNE NG % = 100% - Methane % - Ethane % - Carbon Dioxide % - Nitrogen % H2S = MCF flared x 34 lb/mole x mole/.379 MCF x mol % H2S/100 x 0.02 SO2 = MCF flared x 64 lb/mole x mole/.379 MCF x mol % H2S/100 x 0.98 | 08/05/2020 08:30 AM | 0 | 0 | 0
340052 | RN102413903 | NORTH COWDEN UNIT SATELLITE 26 | T/S #26 IS AT FROM GOLDSMITH GO E ON HWY 158 FOR 7.2M TO FM 1936 | ECTOR | 7 | 08/04/2020 9:00 | 08/05/2020 9:00 | EMISSIONS EVENT | Emergency Flare |  | Hydrogen Sulfide | 14.1 |  |  | POUNDS | 0 |  | Standard Exemption |  | Goldsmith DCP plant will be having a total plant outage in order to switch plant purchase power over to turbine generator power | We are flaring our gas to limit emissions until the issue is resolved. | Total Vol Flared (MCF):82% H2S: 9.6 BTU / Cu Ft: 834.39 Volume is: Metered % NMNE: 25.56 Emissions Calculations: NOx = MCF flared x NOx factor from RG-109 x BTU/scf x 1000 scf/MCF x MMBTU/1000000 BTU CO = MCF flared x CO factor from RG-109 x BTU/scf x 1000 scf/MCF x MMBTU/1000000 BTU Gas was flared to reduce the hydrocarbon and/or H2S emissions to the atmosphere. NMNE NG = MCF flared x 50 lb/mole x mole/.379 MCF x mol % NMNE NG x 0.02 NMNE NG % = 100% - Methane % - Ethane % - Carbon Dioxide % - Nitrogen % H2S = MCF flared x 34 lb/mole x mole/.379 MCF x mol % H2S/100 x 0.02 SO2 = MCF flared x 64 lb/mole x mole/.379 MCF x mol % H2S/100 x 0.98 | 08/05/2020 08:30 AM | 0 | 0 | 0
340052 | RN102413903 | NORTH COWDEN UNIT SATELLITE 26 | T/S #26 IS AT FROM GOLDSMITH GO E ON HWY 158 FOR 7.2M TO FM 1936 | ECTOR | 7 | 08/04/2020 9:00 | 08/05/2020 9:00 | EMISSIONS EVENT | Emergency Flare |  | Non-Methane Non-Ethane Natural Gas | 55 |  |  | POUNDS | 0 |  | Standard Exemption |  | Goldsmith DCP plant will be having a total plant outage in order to switch plant purchase power over to turbine generator power | We are flaring our gas to limit emissions until the issue is resolved. | Total Vol Flared (MCF):82% H2S: 9.6 BTU / Cu Ft: 834.39 Volume is: Metered % NMNE: 25.56 Emissions Calculations: NOx = MCF flared x NOx factor from RG-109 x BTU/scf x 1000 scf/MCF x MMBTU/1000000 BTU CO = MCF flared x CO factor from RG-109 x BTU/scf x 1000 scf/MCF x MMBTU/1000000 BTU Gas was flared to reduce the hydrocarbon and/or H2S emissions to the atmosphere. NMNE NG = MCF flared x 50 lb/mole x mole/.379 MCF x mol % NMNE NG x 0.02 NMNE NG % = 100% - Methane % - Ethane % - Carbon Dioxide % - Nitrogen % H2S = MCF flared x 34 lb/mole x mole/.379 MCF x mol % H2S/100 x 0.02 SO2 = MCF flared x 64 lb/mole x mole/.379 MCF x mol % H2S/100 x 0.98 | 08/05/2020 08:30 AM | 0 | 0 | 0
340052 | RN102413903 | NORTH COWDEN UNIT SATELLITE 26 | T/S #26 IS AT FROM GOLDSMITH GO E ON HWY 158 FOR 7.2M TO FM 1936 | ECTOR | 7 | 08/04/2020 9:00 | 08/05/2020 9:00 | EMISSIONS EVENT | Emergency Flare |  | Oxides of Nitrogen (NOx) | 4.4 |  |  | POUNDS | 0 |  | Standard Exemption |  | Goldsmith DCP plant will be having a total plant outage in order to switch plant purchase power over to turbine generator power | We are flaring our gas to limit emissions until the issue is resolved. | Total Vol Flared (MCF):82% H2S: 9.6 BTU / Cu Ft: 834.39 Volume is: Metered % NMNE: 25.56 Emissions Calculations: NOx = MCF flared x NOx factor from RG-109 x BTU/scf x 1000 scf/MCF x MMBTU/1000000 BTU CO = MCF flared x CO factor from RG-109 x BTU/scf x 1000 scf/MCF x MMBTU/1000000 BTU Gas was flared to reduce the hydrocarbon and/or H2S emissions to the atmosphere. NMNE NG = MCF flared x 50 lb/mole x mole/.379 MCF x mol % NMNE NG x 0.02 NMNE NG % = 100% - Methane % - Ethane % - Carbon Dioxide % - Nitrogen % H2S = MCF flared x 34 lb/mole x mole/.379 MCF x mol % H2S/100 x 0.02 SO2 = MCF flared x 64 lb/mole x mole/.379 MCF x mol % H2S/100 x 0.98 | 08/05/2020 08:30 AM | 0 | 0 | 0
340052 | RN102413903 | NORTH COWDEN UNIT SATELLITE 26 | T/S #26 IS AT FROM GOLDSMITH GO E ON HWY 158 FOR 7.2M TO FM 1936 | ECTOR | 7 | 08/04/2020 9:00 | 08/05/2020 9:00 | EMISSIONS EVENT | Emergency Flare |  | Sulfur dioxide | 1303 |  |  | POUNDS | 0 |  | Standard Exemption |  | Goldsmith DCP plant will be having a total plant outage in order to switch plant purchase power over to turbine generator power | We are flaring our gas to limit emissions until the issue is resolved. | Total Vol Flared (MCF):82% H2S: 9.6 BTU / Cu Ft: 834.39 Volume is: Metered % NMNE: 25.56 Emissions Calculations: NOx = MCF flared x NOx factor from RG-109 x BTU/scf x 1000 scf/MCF x MMBTU/1000000 BTU CO = MCF flared x CO factor from RG-109 x BTU/scf x 1000 scf/MCF x MMBTU/1000000 BTU Gas was flared to reduce the hydrocarbon and/or H2S emissions to the atmosphere. NMNE NG = MCF flared x 50 lb/mole x mole/.379 MCF x mol % NMNE NG x 0.02 NMNE NG % = 100% - Methane % - Ethane % - Carbon Dioxide % - Nitrogen % H2S = MCF flared x 34 lb/mole x mole/.379 MCF x mol % H2S/100 x 0.02 SO2 = MCF flared x 64 lb/mole x mole/.379 MCF x mol % H2S/100 x 0.98 | 08/05/2020 08:30 AM | 0 | 0 | 0
340050 | RN102413655 | N COWDEN UNIT TS NO 25 | FROM GOLDSMITH HEAD E ON TX158 EW GULF AVE TOWARD S GOLDSMITH ST CONTINUE TO FOLLOW TX158 E FOR 6.2MI TURN R ON ALTURA LEASE RD FOR 2.6MI TURN L ONTO LEASE RD FOR 0.5MI SITE IS ON L | ECTOR | 7 | 08/04/2020 9:00 | 08/04/2020 16:30 | EMISSIONS EVENT | Emergency vent |  | Hydrogen Sulfide | 134.6 |  |  | POUNDS | 0 |  | Standard Exemption |  | Goldsmith DCP plant will be having a total plant outage in order to switch plant purchase power over to turbine generator power | we are venting our gas until the issue is resolved. | Total Vol Flared (MCF):19% H2S: 8 BTU / Cu Ft: 1,339.95 Emissions Calculations: NMNE NG = MCF vented x 50 lb/mole x mole/.379 MCF x mol % NMNE NG / 100 NMNE NG % = 100% - Methane % - Ethane % - Carbon Dioxide % - Nitrogen % - inert% H2S = MCF vented x 34 lb/mole x mole/.379 MCF x mol % H2S / 100 Volume is: Metered % NMNE: 35.03 | 08/05/2020 08:24 AM | 0 | 0 | 0
340050 | RN102413655 | N COWDEN UNIT TS NO 25 | FROM GOLDSMITH HEAD E ON TX158 EW GULF AVE TOWARD S GOLDSMITH ST CONTINUE TO FOLLOW TX158 E FOR 6.2MI TURN R ON ALTURA LEASE RD FOR 2.6MI TURN L ONTO LEASE RD FOR 0.5MI SITE IS ON L | ECTOR | 7 | 08/04/2020 9:00 | 08/04/2020 16:30 | EMISSIONS EVENT | Emergency vent |  | Non-Methane Non-Ethane Natural Gas | 867 |  |  | POUNDS | 0 |  | standard exemption |  | Goldsmith DCP plant will be having a total plant outage in order to switch plant purchase power over to turbine generator power | we are venting our gas until the issue is resolved. | Total Vol Flared (MCF):19% H2S: 8 BTU / Cu Ft: 1,339.95 Emissions Calculations: NMNE NG = MCF vented x 50 lb/mole x mole/.379 MCF x mol % NMNE NG / 100 NMNE NG % = 100% - Methane % - Ethane % - Carbon Dioxide % - Nitrogen % - inert% H2S = MCF vented x 34 lb/mole x mole/.379 MCF x mol % H2S / 100 Volume is: Metered % NMNE: 35.03 | 08/05/2020 08:24 AM | 0 | 0 | 0
340049 | RN102413416 | N COWDEN UNIT TS 24 | T/S#24 IS FROM GOLDSMITH, GO E ON HWY 158 FOR 6.2M TO N COWDEN RD | ECTOR | 7 | 08/04/2020 9:00 | 08/04/2020 16:30 | EMISSIONS EVENT | Emergency vent |  | Hydrogen Sulfide | 110.7 |  |  | POUNDS | 0 |  | standard exemption |  | Goldsmith DCP plant will be having a total plant outage in order to switch plant purchase power over to turbine generator power | we are venting our gas until the issue is resolved. | Total Vol Flared (MCF):16% H2S: 7.9 BTU / Cu Ft: 1,150.35 Emissions Calculations: NMNE NG = MCF vented x 50 lb/mole x mole/.379 MCF x mol % NMNE NG / 100 NMNE NG % = 100% - Methane % - Ethane % - Carbon Dioxide % - Nitrogen % - inert% H2S = MCF vented x 34 lb/mole x mole/.379 MCF x mol % H2S / 100 Volume is: Metered % NMNE: 24.96 | 08/05/2020 08:19 AM | 0 | 0 | 0
340049 | RN102413416 | N COWDEN UNIT TS 24 | T/S#24 IS FROM GOLDSMITH, GO E ON HWY 158 FOR 6.2M TO N COWDEN RD | ECTOR | 7 | 08/04/2020 9:00 | 08/04/2020 16:30 | EMISSIONS EVENT | Emergency vent |  | Non-Methane Non-Ethane Natural Gas | 514 |  |  | POUNDS | 0 |  | Standard Exemption |  | Goldsmith DCP plant will be having a total plant outage in order to switch plant purchase power over to turbine generator power | we are venting our gas until the issue is resolved. | Total Vol Flared (MCF):16% H2S: 7.9 BTU / Cu Ft: 1,150.35 Emissions Calculations: NMNE NG = MCF vented x 50 lb/mole x mole/.379 MCF x mol % NMNE NG / 100 NMNE NG % = 100% - Methane % - Ethane % - Carbon Dioxide % - Nitrogen % - inert% H2S = MCF vented x 34 lb/mole x mole/.379 MCF x mol % H2S / 100 Volume is: Metered % NMNE: 24.96 | 08/05/2020 08:19 AM | 0 | 0 | 0
340045 | RN102996055 | NORTH COWDEN UNIT SATELLITE 23 | NW ON US-385N N GRANT AVE TOWARD E 3RD ST CONTINUE TO FILLOW US-385 SLIGHT LEFT ONTH TX-450 SPUR WI TURN RIGHT ONTO FM 1936 TURN LEFT ONTO Y T RANCH RD TURN RIGHT ONTO ALTURA LEASE RD | ECTOR | 7 | 08/04/2020 9:00 | 08/04/2020 16:20 | EMISSIONS EVENT | Emergency vent |  | Hydrogen Sulfide | 220.9 |  |  | POUNDS | 0 |  | PBR 106.352 Registration |  | Goldsmith DCP plant will be having a total plant outage in order to switch plant purchase power over to turbine generator power | we are venting our gas until the issue is resolved. | Total Vol Flared (MCF):28 % H2S: 8.726 BTU / Cu Ft: 935.47 Emissions Calculations: NMNE NG = MCF vented x 50 lb/mole x mole/.379 MCF x mol % NMNE NG / 100 NMNE NG % = 100% - Methane % - Ethane % - Carbon Dioxide % - Nitrogen % - inert% H2S = MCF vented x 34 lb/mole x mole/.379 MCF x mol % H2S / 100 Volume is: Metered % NMNE: 23.01 | 08/05/2020 07:44 AM | 0 | 0 | 0
340045 | RN102996055 | NORTH COWDEN UNIT SATELLITE 23 | NW ON US-385N N GRANT AVE TOWARD E 3RD ST CONTINUE TO FILLOW US-385 SLIGHT LEFT ONTH TX-450 SPUR WI TURN RIGHT ONTO FM 1936 TURN LEFT ONTO Y T RANCH RD TURN RIGHT ONTO ALTURA LEASE RD | ECTOR | 7 | 08/04/2020 9:00 | 08/04/2020 16:20 | EMISSIONS EVENT | Emergency vent |  | Non-Methane Non-Ethane Natural Gas | 857 |  |  | POUNDS | 0 |  | PBR 106.352 Registration |  | Goldsmith DCP plant will be having a total plant outage in order to switch plant purchase power over to turbine generator power | we are venting our gas until the issue is resolved. | Total Vol Flared (MCF):28 % H2S: 8.726 BTU / Cu Ft: 935.47 Emissions Calculations: NMNE NG = MCF vented x 50 lb/mole x mole/.379 MCF x mol % NMNE NG / 100 NMNE NG % = 100% - Methane % - Ethane % - Carbon Dioxide % - Nitrogen % - inert% H2S = MCF vented x 34 lb/mole x mole/.379 MCF x mol % H2S / 100 Volume is: Metered % NMNE: 23.01 | 08/05/2020 07:44 AM | 0 | 0 | 0
340043 | RN102421369 | NORTH COWDEN UNIT SATELLITE 22 | T/S #22 SMITH RANCH RD 1.4M S INTX 158 T/R 0.1M | ECTOR | 7 | 08/04/2020 9:00 | 08/05/2020 9:00 | EMISSIONS EVENT | Emergency Flare |  | Carbon Monoxide | 51 |  |  | POUNDS | 0 |  | standard exemption |  | Goldsmith DCP plant will be having a total plant outage in order to switch plant purchase power over to turbine generator power | We are flaring our gas to limit emissions until the issue is resolved. | Total Vol Flared (MCF):184% H2S: 8.897 BTU / Cu Ft: 1,006.54 Volume is: Metered % NMNE: 26.13 Emissions Calculations: NOx = MCF flared x NOx factor from RG-109 x BTU/scf x 1000 scf/MCF x MMBTU/1000000 BTU CO = MCF flared x CO factor from RG-109 x BTU/scf x 1000 scf/MCF x MMBTU/1000000 BTU Gas was flared to reduce the hydrocarbon and/or H2S emissions to the atmosphere. NMNE NG = MCF flared x 50 lb/mole x mole/.379 MCF x mol % NMNE NG x 0.02 NMNE NG % = 100% - Methane % - Ethane % - Carbon Dioxide % - Nitrogen % H2S = MCF flared x 34 lb/mole x mole/.379 MCF x mol % H2S/100 x 0.02 SO2 = MCF flared x 64 lb/mole x mole/.379 MCF x mol % H2S/100 x 0.98 | 08/05/2020 07:34 AM | 0 | 0 | 0
340043 | RN102421369 | NORTH COWDEN UNIT SATELLITE 22 | T/S #22 SMITH RANCH RD 1.4M S INTX 158 T/R 0.1M | ECTOR | 7 | 08/04/2020 9:00 | 08/05/2020 9:00 | EMISSIONS EVENT | Emergency Flare |  | Hydrogen Sulfide | 29.4 |  |  | POUNDS | 0 |  | Standard Exemption |  | Goldsmith DCP plant will be having a total plant outage in order to switch plant purchase power over to turbine generator power | We are flaring our gas to limit emissions until the issue is resolved. | Total Vol Flared (MCF):184% H2S: 8.897 BTU / Cu Ft: 1,006.54 Volume is: Metered % NMNE: 26.13 Emissions Calculations: NOx = MCF flared x NOx factor from RG-109 x BTU/scf x 1000 scf/MCF x MMBTU/1000000 BTU CO = MCF flared x CO factor from RG-109 x BTU/scf x 1000 scf/MCF x MMBTU/1000000 BTU Gas was flared to reduce the hydrocarbon and/or H2S emissions to the atmosphere. NMNE NG = MCF flared x 50 lb/mole x mole/.379 MCF x mol % NMNE NG x 0.02 NMNE NG % = 100% - Methane % - Ethane % - Carbon Dioxide % - Nitrogen % H2S = MCF flared x 34 lb/mole x mole/.379 MCF x mol % H2S/100 x 0.02 SO2 = MCF flared x 64 lb/mole x mole/.379 MCF x mol % H2S/100 x 0.98 | 08/05/2020 07:34 AM | 0 | 0 | 0
340043 | RN102421369 | NORTH COWDEN UNIT SATELLITE 22 | T/S #22 SMITH RANCH RD 1.4M S INTX 158 T/R 0.1M | ECTOR | 7 | 08/04/2020 9:00 | 08/05/2020 9:00 | EMISSIONS EVENT | Emergency Flare |  | Non-Methane Non-Ethane Natural Gas | 127 |  |  | POUNDS | 0 |  | Standard Exemption |  | Goldsmith DCP plant will be having a total plant outage in order to switch plant purchase power over to turbine generator power | We are flaring our gas to limit emissions until the issue is resolved. | Total Vol Flared (MCF):184% H2S: 8.897 BTU / Cu Ft: 1,006.54 Volume is: Metered % NMNE: 26.13 Emissions Calculations: NOx = MCF flared x NOx factor from RG-109 x BTU/scf x 1000 scf/MCF x MMBTU/1000000 BTU CO = MCF flared x CO factor from RG-109 x BTU/scf x 1000 scf/MCF x MMBTU/1000000 BTU Gas was flared to reduce the hydrocarbon and/or H2S emissions to the atmosphere. NMNE NG = MCF flared x 50 lb/mole x mole/.379 MCF x mol % NMNE NG x 0.02 NMNE NG % = 100% - Methane % - Ethane % - Carbon Dioxide % - Nitrogen % H2S = MCF flared x 34 lb/mole x mole/.379 MCF x mol % H2S/100 x 0.02 SO2 = MCF flared x 64 lb/mole x mole/.379 MCF x mol % H2S/100 x 0.98 | 08/05/2020 07:34 AM | 0 | 0 | 0
340043 | RN102421369 | NORTH COWDEN UNIT SATELLITE 22 | T/S #22 SMITH RANCH RD 1.4M S INTX 158 T/R 0.1M | ECTOR | 7 | 08/04/2020 9:00 | 08/05/2020 9:00 | EMISSIONS EVENT | Emergency Flare |  | Oxides of Nitrogen (NOx) | 25.6 |  |  | POUNDS | 0 |  | Standard Exemption |  | Goldsmith DCP plant will be having a total plant outage in order to switch plant purchase power over to turbine generator power | We are flaring our gas to limit emissions until the issue is resolved. | Total Vol Flared (MCF):184% H2S: 8.897 BTU / Cu Ft: 1,006.54 Volume is: Metered % NMNE: 26.13 Emissions Calculations: NOx = MCF flared x NOx factor from RG-109 x BTU/scf x 1000 scf/MCF x MMBTU/1000000 BTU CO = MCF flared x CO factor from RG-109 x BTU/scf x 1000 scf/MCF x MMBTU/1000000 BTU Gas was flared to reduce the hydrocarbon and/or H2S emissions to the atmosphere. NMNE NG = MCF flared x 50 lb/mole x mole/.379 MCF x mol % NMNE NG x 0.02 NMNE NG % = 100% - Methane % - Ethane % - Carbon Dioxide % - Nitrogen % H2S = MCF flared x 34 lb/mole x mole/.379 MCF x mol % H2S/100 x 0.02 SO2 = MCF flared x 64 lb/mole x mole/.379 MCF x mol % H2S/100 x 0.98 | 08/05/2020 07:34 AM | 0 | 0 | 0
340043 | RN102421369 | NORTH COWDEN UNIT SATELLITE 22 | T/S #22 SMITH RANCH RD 1.4M S INTX 158 T/R 0.1M | ECTOR | 7 | 08/04/2020 9:00 | 08/05/2020 9:00 | EMISSIONS EVENT | Emergency Flare |  | Sulfur dioxide | 2713 |  |  | POUNDS | 0 |  | Standard Exemption |  | Goldsmith DCP plant will be having a total plant outage in order to switch plant purchase power over to turbine generator power | We are flaring our gas to limit emissions until the issue is resolved. | Total Vol Flared (MCF):184% H2S: 8.897 BTU / Cu Ft: 1,006.54 Volume is: Metered % NMNE: 26.13 Emissions Calculations: NOx = MCF flared x NOx factor from RG-109 x BTU/scf x 1000 scf/MCF x MMBTU/1000000 BTU CO = MCF flared x CO factor from RG-109 x BTU/scf x 1000 scf/MCF x MMBTU/1000000 BTU Gas was flared to reduce the hydrocarbon and/or H2S emissions to the atmosphere. NMNE NG = MCF flared x 50 lb/mole x mole/.379 MCF x mol % NMNE NG x 0.02 NMNE NG % = 100% - Methane % - Ethane % - Carbon Dioxide % - Nitrogen % H2S = MCF flared x 34 lb/mole x mole/.379 MCF x mol % H2S/100 x 0.02 SO2 = MCF flared x 64 lb/mole x mole/.379 MCF x mol % H2S/100 x 0.98 | 08/05/2020 07:34 AM | 0 | 0 | 0
340042 | RN102421625 | NORTH COWDEN UNIT SATELLITE 21 | T/S #21 SMITH RANCH RD 1.4M S INTX 158. T/R ON LSE RD | ECTOR | 7 | 08/04/2020 9:00 | 08/05/2020 9:00 | EMISSIONS EVENT | Emergency Flare |  | Carbon Monoxide | 31 |  |  | POUNDS | 0 |  | standard exemption |  | Goldsmith DCP plant will be having a total plant outage in order to switch plant purchase power over to turbine generator power | We are flaring our gas to limit emissions until the issue is resolved. | Total Vol Flared (MCF):82% H2S: 10.309 BTU / Cu Ft: 1,361.60 Volume is: Metered % NMNE: 33.16 Emissions Calculations: NOx = MCF flared x NOx factor from RG-109 x BTU/scf x 1000 scf/MCF x MMBTU/1000000 BTU CO = MCF flared x CO factor from RG-109 x BTU/scf x 1000 scf/MCF x MMBTU/1000000 BTU Gas was flared to reduce the hydrocarbon and/or H2S emissions to the atmosphere. NMNE NG = MCF flared x 50 lb/mole x mole/.379 MCF x mol % NMNE NG x 0.02 NMNE NG % = 100% - Methane % - Ethane % - Carbon Dioxide % - Nitrogen % H2S = MCF flared x 34 lb/mole x mole/.379 MCF x mol % H2S/100 x 0.02 SO2 = MCF flared x 64 lb/mole x mole/.379 MCF x mol % H2S/100 x 0.98 | 08/05/2020 07:30 AM | 0 | 0 | 0
340042 | RN102421625 | NORTH COWDEN UNIT SATELLITE 21 | T/S #21 SMITH RANCH RD 1.4M S INTX 158. T/R ON LSE RD | ECTOR | 7 | 08/04/2020 9:00 | 08/05/2020 9:00 | EMISSIONS EVENT | Emergency Flare |  | Hydrogen Sulfide | 15.1 |  |  | POUNDS | 0 |  | Standard Exemption |  | Goldsmith DCP plant will be having a total plant outage in order to switch plant purchase power over to turbine generator power | We are flaring our gas to limit emissions until the issue is resolved. | Total Vol Flared (MCF):82% H2S: 10.309 BTU / Cu Ft: 1,361.60 Volume is: Metered % NMNE: 33.16 Emissions Calculations: NOx = MCF flared x NOx factor from RG-109 x BTU/scf x 1000 scf/MCF x MMBTU/1000000 BTU CO = MCF flared x CO factor from RG-109 x BTU/scf x 1000 scf/MCF x MMBTU/1000000 BTU Gas was flared to reduce the hydrocarbon and/or H2S emissions to the atmosphere. NMNE NG = MCF flared x 50 lb/mole x mole/.379 MCF x mol % NMNE NG x 0.02 NMNE NG % = 100% - Methane % - Ethane % - Carbon Dioxide % - Nitrogen % H2S = MCF flared x 34 lb/mole x mole/.379 MCF x mol % H2S/100 x 0.02 SO2 = MCF flared x 64 lb/mole x mole/.379 MCF x mol % H2S/100 x 0.98 | 08/05/2020 07:30 AM | 0 | 0 | 0
340042 | RN102421625 | NORTH COWDEN UNIT SATELLITE 21 | T/S #21 SMITH RANCH RD 1.4M S INTX 158. T/R ON LSE RD | ECTOR | 7 | 08/04/2020 9:00 | 08/05/2020 9:00 | EMISSIONS EVENT | Emergency Flare |  | Non-Methane Non-Ethane Natural Gas | 71 |  |  | POUNDS | 0 |  | Standard Exemption |  | Goldsmith DCP plant will be having a total plant outage in order to switch plant purchase power over to turbine generator power | We are flaring our gas to limit emissions until the issue is resolved. | Total Vol Flared (MCF):82% H2S: 10.309 BTU / Cu Ft: 1,361.60 Volume is: Metered % NMNE: 33.16 Emissions Calculations: NOx = MCF flared x NOx factor from RG-109 x BTU/scf x 1000 scf/MCF x MMBTU/1000000 BTU CO = MCF flared x CO factor from RG-109 x BTU/scf x 1000 scf/MCF x MMBTU/1000000 BTU Gas was flared to reduce the hydrocarbon and/or H2S emissions to the atmosphere. NMNE NG = MCF flared x 50 lb/mole x mole/.379 MCF x mol % NMNE NG x 0.02 NMNE NG % = 100% - Methane % - Ethane % - Carbon Dioxide % - Nitrogen % H2S = MCF flared x 34 lb/mole x mole/.379 MCF x mol % H2S/100 x 0.02 SO2 = MCF flared x 64 lb/mole x mole/.379 MCF x mol % H2S/100 x 0.98 | 08/05/2020 07:30 AM | 0 | 0 | 0
340042 | RN102421625 | NORTH COWDEN UNIT SATELLITE 21 | T/S #21 SMITH RANCH RD 1.4M S INTX 158. T/R ON LSE RD | ECTOR | 7 | 08/04/2020 9:00 | 08/05/2020 9:00 | EMISSIONS EVENT | Emergency Flare |  | Oxides of Nitrogen (NOx) | 15.3 |  |  | POUNDS | 0 |  | Standard Exemption |  | Goldsmith DCP plant will be having a total plant outage in order to switch plant purchase power over to turbine generator power | We are flaring our gas to limit emissions until the issue is resolved. | Total Vol Flared (MCF):82% H2S: 10.309 BTU / Cu Ft: 1,361.60 Volume is: Metered % NMNE: 33.16 Emissions Calculations: NOx = MCF flared x NOx factor from RG-109 x BTU/scf x 1000 scf/MCF x MMBTU/1000000 BTU CO = MCF flared x CO factor from RG-109 x BTU/scf x 1000 scf/MCF x MMBTU/1000000 BTU Gas was flared to reduce the hydrocarbon and/or H2S emissions to the atmosphere. NMNE NG = MCF flared x 50 lb/mole x mole/.379 MCF x mol % NMNE NG x 0.02 NMNE NG % = 100% - Methane % - Ethane % - Carbon Dioxide % - Nitrogen % H2S = MCF flared x 34 lb/mole x mole/.379 MCF x mol % H2S/100 x 0.02 SO2 = MCF flared x 64 lb/mole x mole/.379 MCF x mol % H2S/100 x 0.98 | 08/05/2020 07:30 AM | 0 | 0 | 0
340042 | RN102421625 | NORTH COWDEN UNIT SATELLITE 21 | T/S #21 SMITH RANCH RD 1.4M S INTX 158. T/R ON LSE RD | ECTOR | 7 | 08/04/2020 9:00 | 08/05/2020 9:00 | EMISSIONS EVENT | Emergency Flare |  | Sulfur dioxide | 1392 |  |  | POUNDS | 0 |  | Standard Exemption |  | Goldsmith DCP plant will be having a total plant outage in order to switch plant purchase power over to turbine generator power | We are flaring our gas to limit emissions until the issue is resolved. | Total Vol Flared (MCF):82% H2S: 10.309 BTU / Cu Ft: 1,361.60 Volume is: Metered % NMNE: 33.16 Emissions Calculations: NOx = MCF flared x NOx factor from RG-109 x BTU/scf x 1000 scf/MCF x MMBTU/1000000 BTU CO = MCF flared x CO factor from RG-109 x BTU/scf x 1000 scf/MCF x MMBTU/1000000 BTU Gas was flared to reduce the hydrocarbon and/or H2S emissions to the atmosphere. NMNE NG = MCF flared x 50 lb/mole x mole/.379 MCF x mol % NMNE NG x 0.02 NMNE NG % = 100% - Methane % - Ethane % - Carbon Dioxide % - Nitrogen % H2S = MCF flared x 34 lb/mole x mole/.379 MCF x mol % H2S/100 x 0.02 SO2 = MCF flared x 64 lb/mole x mole/.379 MCF x mol % H2S/100 x 0.98 | 08/05/2020 07:30 AM | 0 | 0 | 0
340041 | RN102421922 | NORTH COWDEN UNIT SATELLITE 20 | T S 20 IS AT SMITH RANCH RD 0.2M S INTX 158 | ECTOR | 7 | 08/04/2020 9:00 | 08/05/2020 9:00 | EMISSIONS EVENT | Emergency Flare |  | Carbon Monoxide | 27 |  |  | POUNDS | 0 |  | PBR 106.352 Registration |  | Goldsmith DCP plant will be having a total plant outage in order to switch plant purchase power over to turbine generator power | We are flaring our gas to limit emissions until the issue is resolved. | Total Vol Flared (MCF):66% H2S: 10.813 BTU / Cu Ft: 1,462.10 Volume is: Metered % NMNE: 38.21 Emissions Calculations: NOx = MCF flared x NOx factor from RG-109 x BTU/scf x 1000 scf/MCF x MMBTU/1000000 BTU CO = MCF flared x CO factor from RG-109 x BTU/scf x 1000 scf/MCF x MMBTU/1000000 BTU Gas was flared to reduce the hydrocarbon and/or H2S emissions to the atmosphere. NMNE NG = MCF flared x 50 lb/mole x mole/.379 MCF x mol % NMNE NG x 0.02 NMNE NG % = 100% - Methane % - Ethane % - Carbon Dioxide % - Nitrogen % H2S = MCF flared x 34 lb/mole x mole/.379 MCF x mol % H2S/100 x 0.02 SO2 = MCF flared x 64 lb/mole x mole/.379 MCF x mol % H2S/100 x 0.98 | 08/05/2020 07:22 AM | 0 | 0 | 0
340041 | RN102421922 | NORTH COWDEN UNIT SATELLITE 20 | T S 20 IS AT SMITH RANCH RD 0.2M S INTX 158 | ECTOR | 7 | 08/04/2020 9:00 | 08/05/2020 9:00 | EMISSIONS EVENT | Emergency Flare |  | Hydrogen Sulfide | 12.8 |  |  | POUNDS | 0 |  | PBR 106.352 Registration |  | Goldsmith DCP plant will be having a total plant outage in order to switch plant purchase power over to turbine generator power | We are flaring our gas to limit emissions until the issue is resolved. | Total Vol Flared (MCF):66% H2S: 10.813 BTU / Cu Ft: 1,462.10 Volume is: Metered % NMNE: 38.21 Emissions Calculations: NOx = MCF flared x NOx factor from RG-109 x BTU/scf x 1000 scf/MCF x MMBTU/1000000 BTU CO = MCF flared x CO factor from RG-109 x BTU/scf x 1000 scf/MCF x MMBTU/1000000 BTU Gas was flared to reduce the hydrocarbon and/or H2S emissions to the atmosphere. NMNE NG = MCF flared x 50 lb/mole x mole/.379 MCF x mol % NMNE NG x 0.02 NMNE NG % = 100% - Methane % - Ethane % - Carbon Dioxide % - Nitrogen % H2S = MCF flared x 34 lb/mole x mole/.379 MCF x mol % H2S/100 x 0.02 SO2 = MCF flared x 64 lb/mole x mole/.379 MCF x mol % H2S/100 x 0.98 | 08/05/2020 07:22 AM | 0 | 0 | 0
340041 | RN102421922 | NORTH COWDEN UNIT SATELLITE 20 | T S 20 IS AT SMITH RANCH RD 0.2M S INTX 158 | ECTOR | 7 | 08/04/2020 9:00 | 08/05/2020 9:00 | EMISSIONS EVENT | Emergency Flare |  | Non-Methane Non-Ethane Natural Gas | 66 |  |  | POUNDS | 0 |  | PBR 106.352 Registration |  | Goldsmith DCP plant will be having a total plant outage in order to switch plant purchase power over to turbine generator power | We are flaring our gas to limit emissions until the issue is resolved. | Total Vol Flared (MCF):66% H2S: 10.813 BTU / Cu Ft: 1,462.10 Volume is: Metered % NMNE: 38.21 Emissions Calculations: NOx = MCF flared x NOx factor from RG-109 x BTU/scf x 1000 scf/MCF x MMBTU/1000000 BTU CO = MCF flared x CO factor from RG-109 x BTU/scf x 1000 scf/MCF x MMBTU/1000000 BTU Gas was flared to reduce the hydrocarbon and/or H2S emissions to the atmosphere. NMNE NG = MCF flared x 50 lb/mole x mole/.379 MCF x mol % NMNE NG x 0.02 NMNE NG % = 100% - Methane % - Ethane % - Carbon Dioxide % - Nitrogen % H2S = MCF flared x 34 lb/mole x mole/.379 MCF x mol % H2S/100 x 0.02 SO2 = MCF flared x 64 lb/mole x mole/.379 MCF x mol % H2S/100 x 0.98 | 08/05/2020 07:22 AM | 0 | 0 | 0
340041 | RN102421922 | NORTH COWDEN UNIT SATELLITE 20 | T S 20 IS AT SMITH RANCH RD 0.2M S INTX 158 | ECTOR | 7 | 08/04/2020 9:00 | 08/05/2020 9:00 | EMISSIONS EVENT | Emergency Flare |  | Oxides of Nitrogen (NOx) | 13.3 |  |  | POUNDS | 0 |  | PBR 106.352 Registration |  | Goldsmith DCP plant will be having a total plant outage in order to switch plant purchase power over to turbine generator power | We are flaring our gas to limit emissions until the issue is resolved. | Total Vol Flared (MCF):66% H2S: 10.813 BTU / Cu Ft: 1,462.10 Volume is: Metered % NMNE: 38.21 Emissions Calculations: NOx = MCF flared x NOx factor from RG-109 x BTU/scf x 1000 scf/MCF x MMBTU/1000000 BTU CO = MCF flared x CO factor from RG-109 x BTU/scf x 1000 scf/MCF x MMBTU/1000000 BTU Gas was flared to reduce the hydrocarbon and/or H2S emissions to the atmosphere. NMNE NG = MCF flared x 50 lb/mole x mole/.379 MCF x mol % NMNE NG x 0.02 NMNE NG % = 100% - Methane % - Ethane % - Carbon Dioxide % - Nitrogen % H2S = MCF flared x 34 lb/mole x mole/.379 MCF x mol % H2S/100 x 0.02 SO2 = MCF flared x 64 lb/mole x mole/.379 MCF x mol % H2S/100 x 0.98 | 08/05/2020 07:22 AM | 0 | 0 | 0
340041 | RN102421922 | NORTH COWDEN UNIT SATELLITE 20 | T S 20 IS AT SMITH RANCH RD 0.2M S INTX 158 | ECTOR | 7 | 08/04/2020 9:00 | 08/05/2020 9:00 | EMISSIONS EVENT | Emergency Flare |  | Sulfur dioxide | 1177 |  |  | POUNDS | 0 |  | PBR 106.352 Registration |  | Goldsmith DCP plant will be having a total plant outage in order to switch plant purchase power over to turbine generator power | We are flaring our gas to limit emissions until the issue is resolved. | Total Vol Flared (MCF):66% H2S: 10.813 BTU / Cu Ft: 1,462.10 Volume is: Metered % NMNE: 38.21 Emissions Calculations: NOx = MCF flared x NOx factor from RG-109 x BTU/scf x 1000 scf/MCF x MMBTU/1000000 BTU CO = MCF flared x CO factor from RG-109 x BTU/scf x 1000 scf/MCF x MMBTU/1000000 BTU Gas was flared to reduce the hydrocarbon and/or H2S emissions to the atmosphere. NMNE NG = MCF flared x 50 lb/mole x mole/.379 MCF x mol % NMNE NG x 0.02 NMNE NG % = 100% - Methane % - Ethane % - Carbon Dioxide % - Nitrogen % H2S = MCF flared x 34 lb/mole x mole/.379 MCF x mol % H2S/100 x 0.02 SO2 = MCF flared x 64 lb/mole x mole/.379 MCF x mol % H2S/100 x 0.98 | 08/05/2020 07:22 AM | 0 | 0 | 0
340039 | RN102422185 | NORTH COWDEN UNIT SATELLITE 19 | NCU T/S #19 AT N COWDEN RD 0.4 M S INTX 158 T/L 0.5 M LSE RD | ECTOR | 7 | 08/04/2020 9:00 | 08/04/2020 16:20 | EMISSIONS EVENT | Emergency vent |  | Hydrogen Sulfide | 241.1 |  |  | POUNDS | 0 |  | PBR 106.352 Registration |  | Goldsmith DCP plant will be having a total plant outage in order to switch plant purchase power over to turbine generator power | We are venting our gas until the issue is resolved. | Total Vol Flared (MCF):23% H2S: 11.602 BTU / Cu Ft: 1,416.37 Emissions Calculations: NMNE NG = MCF vented x 50 lb/mole x mole/.379 MCF x mol % NMNE NG / 100 NMNE NG % = 100% - Methane % - Ethane % - Carbon Dioxide % - Nitrogen % - inert% H2S = MCF vented x 34 lb/mole x mole/.379 MCF x mol % H2S / 100 Volume is: Metered % NMNE: 39.38 | 08/05/2020 07:10 AM | 0 | 0 | 0
340039 | RN102422185 | NORTH COWDEN UNIT SATELLITE 19 | NCU T/S #19 AT N COWDEN RD 0.4 M S INTX 158 T/L 0.5 M LSE RD | ECTOR | 7 | 08/04/2020 9:00 | 08/04/2020 16:20 | EMISSIONS EVENT | Emergency vent |  | Non-Methane Non-Ethane Natural Gas | 1203 |  |  | POUNDS | 0 |  | PBR 106.352 Registration |  | Goldsmith DCP plant will be having a total plant outage in order to switch plant purchase power over to turbine generator power | We are venting our gas until the issue is resolved. | Total Vol Flared (MCF):23% H2S: 11.602 BTU / Cu Ft: 1,416.37 Emissions Calculations: NMNE NG = MCF vented x 50 lb/mole x mole/.379 MCF x mol % NMNE NG / 100 NMNE NG % = 100% - Methane % - Ethane % - Carbon Dioxide % - Nitrogen % - inert% H2S = MCF vented x 34 lb/mole x mole/.379 MCF x mol % H2S / 100 Volume is: Metered % NMNE: 39.38 | 08/05/2020 07:10 AM | 0 | 0 | 0
340038 | RN102422326 | NORTH COWDEN UNIT SATELLITE 18 | T S 18 IS ON N COWDEN RD 0.7M S INTX 158 T R 0.6M LEASE RD | ECTOR | 7 | 08/04/2020 9:00 | 08/04/2020 16:30 | EMISSIONS EVENT | Emergency vent |  | Hydrogen Sulfide | 103 |  |  | POUNDS | 0 |  | PBR 106.352 Registration |  | Goldsmith DCP plant will be having a total plant outage in order to switch plant purchase power over to turbine generator power | we are venting our gas until the issue is resolved. | Total Vol Flared (MCF):15% H2S: 7.871 BTU / Cu Ft: 1,316.18 Emissions Calculations: NMNE NG = MCF vented x 50 lb/mole x mole/.379 MCF x mol % NMNE NG / 100 NMNE NG % = 100% - Methane % - Ethane % - Carbon Dioxide % - Nitrogen % - inert% H2S = MCF vented x 34 lb/mole x mole/.379 MCF x mol % H2S / 100 Volume is: Metered % NMNE: 28.53 | 08/04/2020 10:56 PM | 0 | 0 | 0
340038 | RN102422326 | NORTH COWDEN UNIT SATELLITE 18 | T S 18 IS ON N COWDEN RD 0.7M S INTX 158 T R 0.6M LEASE RD | ECTOR | 7 | 08/04/2020 9:00 | 08/04/2020 16:30 | EMISSIONS EVENT | Emergency vent |  | Non-Methane Non-Ethane Natural Gas | 549 |  |  | POUNDS | 0 |  | PBR 106.352 Registration |  | Goldsmith DCP plant will be having a total plant outage in order to switch plant purchase power over to turbine generator power | we are venting our gas until the issue is resolved. | Total Vol Flared (MCF):15% H2S: 7.871 BTU / Cu Ft: 1,316.18 Emissions Calculations: NMNE NG = MCF vented x 50 lb/mole x mole/.379 MCF x mol % NMNE NG / 100 NMNE NG % = 100% - Methane % - Ethane % - Carbon Dioxide % - Nitrogen % - inert% H2S = MCF vented x 34 lb/mole x mole/.379 MCF x mol % H2S / 100 Volume is: Metered % NMNE: 28.53 | 08/04/2020 10:56 PM | 0 | 0 | 0
340037 | RN102412046 | NORTH COWDEN UNIT SATELLITE 16 | T/S #16 IS ON N COWDEN RD 0.5M N 158T/R 0.5M LEASE RD | ECTOR | 7 | 08/04/2020 9:00 | 08/05/2020 9:00 | EMISSIONS EVENT | Emergency Flare |  | Carbon Monoxide | 33 |  |  | POUNDS | 0 |  | standard exemption |  | Goldsmith DCP plant will be having a total plant outage in order to switch plant purchase power over to turbine generator power | We are flaring our gas to limit emissions until the issue is resolved. | Total Vol Flared (MCF):91% H2S: 8.2 BTU / Cu Ft: 1,323.13 Volume is: Metered % NMNE: 31.01 Emissions Calculations: NOx = MCF flared x NOx factor from RG-109 x BTU/scf x 1000 scf/MCF x MMBTU/1000000 BTU CO = MCF flared x CO factor from RG-109 x BTU/scf x 1000 scf/MCF x MMBTU/1000000 BTU Gas was flared to reduce the hydrocarbon and/or H2S emissions to the atmosphere. NMNE NG = MCF flared x 50 lb/mole x mole/.379 MCF x mol % NMNE NG x 0.02 NMNE NG % = 100% - Methane % - Ethane % - Carbon Dioxide % - Nitrogen % H2S = MCF flared x 34 lb/mole x mole/.379 MCF x mol % H2S/100 x 0.02 SO2 = MCF flared x 64 lb/mole x mole/.379 MCF x mol % H2S/100 x 0.98 | 08/04/2020 10:48 PM | 0 | 0 | 0
340037 | RN102412046 | NORTH COWDEN UNIT SATELLITE 16 | T/S #16 IS ON N COWDEN RD 0.5M N 158T/R 0.5M LEASE RD | ECTOR | 7 | 08/04/2020 9:00 | 08/05/2020 9:00 | EMISSIONS EVENT | Emergency Flare |  | Hydrogen Sulfide | 13.3 |  |  | POUNDS | 0 |  | Standard Exemption |  | Goldsmith DCP plant will be having a total plant outage in order to switch plant purchase power over to turbine generator power | We are flaring our gas to limit emissions until the issue is resolved. | Total Vol Flared (MCF):91% H2S: 8.2 BTU / Cu Ft: 1,323.13 Volume is: Metered % NMNE: 31.01 Emissions Calculations: NOx = MCF flared x NOx factor from RG-109 x BTU/scf x 1000 scf/MCF x MMBTU/1000000 BTU CO = MCF flared x CO factor from RG-109 x BTU/scf x 1000 scf/MCF x MMBTU/1000000 BTU Gas was flared to reduce the hydrocarbon and/or H2S emissions to the atmosphere. NMNE NG = MCF flared x 50 lb/mole x mole/.379 MCF x mol % NMNE NG x 0.02 NMNE NG % = 100% - Methane % - Ethane % - Carbon Dioxide % - Nitrogen % H2S = MCF flared x 34 lb/mole x mole/.379 MCF x mol % H2S/100 x 0.02 SO2 = MCF flared x 64 lb/mole x mole/.379 MCF x mol % H2S/100 x 0.98 | 08/04/2020 10:48 PM | 0 | 0 | 0
340037 | RN102412046 | NORTH COWDEN UNIT SATELLITE 16 | T/S #16 IS ON N COWDEN RD 0.5M N 158T/R 0.5M LEASE RD | ECTOR | 7 | 08/04/2020 9:00 | 08/05/2020 9:00 | EMISSIONS EVENT | Emergency Flare |  | Non-Methane Non-Ethane Natural Gas | 74 |  |  | POUNDS | 0 |  | Standard Exemption |  | Goldsmith DCP plant will be having a total plant outage in order to switch plant purchase power over to turbine generator power | We are flaring our gas to limit emissions until the issue is resolved. | Total Vol Flared (MCF):91% H2S: 8.2 BTU / Cu Ft: 1,323.13 Volume is: Metered % NMNE: 31.01 Emissions Calculations: NOx = MCF flared x NOx factor from RG-109 x BTU/scf x 1000 scf/MCF x MMBTU/1000000 BTU CO = MCF flared x CO factor from RG-109 x BTU/scf x 1000 scf/MCF x MMBTU/1000000 BTU Gas was flared to reduce the hydrocarbon and/or H2S emissions to the atmosphere. NMNE NG = MCF flared x 50 lb/mole x mole/.379 MCF x mol % NMNE NG x 0.02 NMNE NG % = 100% - Methane % - Ethane % - Carbon Dioxide % - Nitrogen % H2S = MCF flared x 34 lb/mole x mole/.379 MCF x mol % H2S/100 x 0.02 SO2 = MCF flared x 64 lb/mole x mole/.379 MCF x mol % H2S/100 x 0.98 | 08/04/2020 10:48 PM | 0 | 0 | 0
340037 | RN102412046 | NORTH COWDEN UNIT SATELLITE 16 | T/S #16 IS ON N COWDEN RD 0.5M N 158T/R 0.5M LEASE RD | ECTOR | 7 | 08/04/2020 9:00 | 08/05/2020 9:00 | EMISSIONS EVENT | Emergency Flare |  | Oxides of Nitrogen (NOx) | 16.6 |  |  | POUNDS | 0 |  | Standard Exemption |  | Goldsmith DCP plant will be having a total plant outage in order to switch plant purchase power over to turbine generator power | We are flaring our gas to limit emissions until the issue is resolved. | Total Vol Flared (MCF):91% H2S: 8.2 BTU / Cu Ft: 1,323.13 Volume is: Metered % NMNE: 31.01 Emissions Calculations: NOx = MCF flared x NOx factor from RG-109 x BTU/scf x 1000 scf/MCF x MMBTU/1000000 BTU CO = MCF flared x CO factor from RG-109 x BTU/scf x 1000 scf/MCF x MMBTU/1000000 BTU Gas was flared to reduce the hydrocarbon and/or H2S emissions to the atmosphere. NMNE NG = MCF flared x 50 lb/mole x mole/.379 MCF x mol % NMNE NG x 0.02 NMNE NG % = 100% - Methane % - Ethane % - Carbon Dioxide % - Nitrogen % H2S = MCF flared x 34 lb/mole x mole/.379 MCF x mol % H2S/100 x 0.02 SO2 = MCF flared x 64 lb/mole x mole/.379 MCF x mol % H2S/100 x 0.98 | 08/04/2020 10:48 PM | 0 | 0 | 0
340037 | RN102412046 | NORTH COWDEN UNIT SATELLITE 16 | T/S #16 IS ON N COWDEN RD 0.5M N 158T/R 0.5M LEASE RD | ECTOR | 7 | 08/04/2020 9:00 | 08/05/2020 9:00 | EMISSIONS EVENT | Emergency Flare |  | Sulfur dioxide | 1231 |  |  | POUNDS | 0 |  | Standard Exemption |  | Goldsmith DCP plant will be having a total plant outage in order to switch plant purchase power over to turbine generator power | We are flaring our gas to limit emissions until the issue is resolved. | Total Vol Flared (MCF):91% H2S: 8.2 BTU / Cu Ft: 1,323.13 Volume is: Metered % NMNE: 31.01 Emissions Calculations: NOx = MCF flared x NOx factor from RG-109 x BTU/scf x 1000 scf/MCF x MMBTU/1000000 BTU CO = MCF flared x CO factor from RG-109 x BTU/scf x 1000 scf/MCF x MMBTU/1000000 BTU Gas was flared to reduce the hydrocarbon and/or H2S emissions to the atmosphere. NMNE NG = MCF flared x 50 lb/mole x mole/.379 MCF x mol % NMNE NG x 0.02 NMNE NG % = 100% - Methane % - Ethane % - Carbon Dioxide % - Nitrogen % H2S = MCF flared x 34 lb/mole x mole/.379 MCF x mol % H2S/100 x 0.02 SO2 = MCF flared x 64 lb/mole x mole/.379 MCF x mol % H2S/100 x 0.98 | 08/04/2020 10:48 PM | 0 | 0 | 0
340036 | RN102412137 | NORTH COWDEN UNIT SATELLITE 1 | E ON TX158 EW GULF AVE TORWARD S GOLDSMITH ST TAKE US385 TO ODESSA ANDREWS TURN L ONTO US385N TURN L ONTO SW8000 TURN L ONTO SW SITE ON THE L | ECTOR | 7 | 08/04/2020 9:00 | 08/04/2020 16:20 | EMISSIONS EVENT | Emergency vent |  | Hydrogen Sulfide | 195.9 |  |  | POUNDS | 0 |  | PBR 106.352 Registration |  | Goldsmith DCP plant will be having a total plant outage in order to switch plant purchase power over to turbine generator power | we are venting our gas until the issue is resolved. | Total Vol Flared (MCF):14% H2S: 15.5 BTU / Cu Ft: 1,295.42 Emissions Calculations: NMNE NG = MCF vented x 50 lb/mole x mole/.379 MCF x mol % NMNE NG / 100 NMNE NG % = 100% - Methane % - Ethane % - Carbon Dioxide % - Nitrogen % - inert% H2S = MCF vented x 34 lb/mole x mole/.379 MCF x mol % H2S / 100 Volume is: Metered % NMNE: 37.17 | 08/04/2020 10:25 PM | 0 | 0 | 0
340036 | RN102412137 | NORTH COWDEN UNIT SATELLITE 1 | E ON TX158 EW GULF AVE TORWARD S GOLDSMITH ST TAKE US385 TO ODESSA ANDREWS TURN L ONTO US385N TURN L ONTO SW8000 TURN L ONTO SW SITE ON THE L | ECTOR | 7 | 08/04/2020 9:00 | 08/04/2020 16:20 | EMISSIONS EVENT | Emergency vent |  | Non-Methane Non-Ethane Natural Gas | 691 |  |  | POUNDS | 0 |  | PBR 106.352 Registration |  | Goldsmith DCP plant will be having a total plant outage in order to switch plant purchase power over to turbine generator power | we are venting our gas until the issue is resolved. | Total Vol Flared (MCF):14% H2S: 15.5 BTU / Cu Ft: 1,295.42 Emissions Calculations: NMNE NG = MCF vented x 50 lb/mole x mole/.379 MCF x mol % NMNE NG / 100 NMNE NG % = 100% - Methane % - Ethane % - Carbon Dioxide % - Nitrogen % - inert% H2S = MCF vented x 34 lb/mole x mole/.379 MCF x mol % H2S / 100 Volume is: Metered % NMNE: 37.17 | 08/04/2020 10:25 PM | 0 | 0 | 0
340035 | RN110808151 | MIDLAND FARMS UNIT 184H & 185H | FROM ANDREWS TEXAS HEAD SOUTH ON 385 TURN EAST ON CR 8000 MIDLAND FARMS ROAD TURN NORTH ON CATTLE GUARD 6 RIGHT ON 1ST LEASE ROAD LEFT ON 1ST LEASE ROAD LOCATION ON THE RIGHT | ANDREWS | 7 | 08/04/2020 11:05 | 08/05/2020 17:40 | EMISSIONS EVENT | Emergency Flare |  | Carbon Monoxide | 462 |  |  | POUNDS | 0 |  | PBR 106.352 Registration |  | Goldsmith DCP plant will be having a total plant outage in order to switch plant purchase power over to turbine generator power | We are flaring our gas to limit emissions until the issue is resolved. | Total Vol Flared (MCF):1,402% H2S: 0.4 BTU / Cu Ft: 1,195.97 Volume is: Metered % NMNE: 12.65 Emissions Calculations: NOx = MCF flared x NOx factor from RG-109 x BTU/scf x 1000 scf/MCF x MMBTU/1000000 BTU CO = MCF flared x CO factor from RG-109 x BTU/scf x 1000 scf/MCF x MMBTU/1000000 BTU Gas was flared to reduce the hydrocarbon and/or H2S emissions to the atmosphere. NMNE NG = MCF flared x 50 lb/mole x mole/.379 MCF x mol % NMNE NG x 0.02 NMNE NG % = 100% - Methane % - Ethane % - Carbon Dioxide % - Nitrogen % H2S = MCF flared x 34 lb/mole x mole/.379 MCF x mol % H2S/100 x 0.02 SO2 = MCF flared x 64 lb/mole x mole/.379 MCF x mol % H2S/100 x 0.98 | 08/04/2020 09:37 PM | 0 | 0 | 0
340035 | RN110808151 | MIDLAND FARMS UNIT 184H & 185H | FROM ANDREWS TEXAS HEAD SOUTH ON 385 TURN EAST ON CR 8000 MIDLAND FARMS ROAD TURN NORTH ON CATTLE GUARD 6 RIGHT ON 1ST LEASE ROAD LEFT ON 1ST LEASE ROAD LOCATION ON THE RIGHT | ANDREWS | 7 | 08/04/2020 11:05 | 08/05/2020 17:40 | EMISSIONS EVENT | Emergency Flare |  | Hydrogen Sulfide | 10.1 |  |  | POUNDS | 0 |  | PBR 106.352 Registration |  | Goldsmith DCP plant will be having a total plant outage in order to switch plant purchase power over to turbine generator power | We are flaring our gas to limit emissions until the issue is resolved. | Total Vol Flared (MCF):1,402% H2S: 0.4 BTU / Cu Ft: 1,195.97 Volume is: Metered % NMNE: 12.65 Emissions Calculations: NOx = MCF flared x NOx factor from RG-109 x BTU/scf x 1000 scf/MCF x MMBTU/1000000 BTU CO = MCF flared x CO factor from RG-109 x BTU/scf x 1000 scf/MCF x MMBTU/1000000 BTU Gas was flared to reduce the hydrocarbon and/or H2S emissions to the atmosphere. NMNE NG = MCF flared x 50 lb/mole x mole/.379 MCF x mol % NMNE NG x 0.02 NMNE NG % = 100% - Methane % - Ethane % - Carbon Dioxide % - Nitrogen % H2S = MCF flared x 34 lb/mole x mole/.379 MCF x mol % H2S/100 x 0.02 SO2 = MCF flared x 64 lb/mole x mole/.379 MCF x mol % H2S/100 x 0.98 | 08/04/2020 09:37 PM | 0 | 0 | 0
340035 | RN110808151 | MIDLAND FARMS UNIT 184H & 185H | FROM ANDREWS TEXAS HEAD SOUTH ON 385 TURN EAST ON CR 8000 MIDLAND FARMS ROAD TURN NORTH ON CATTLE GUARD 6 RIGHT ON 1ST LEASE ROAD LEFT ON 1ST LEASE ROAD LOCATION ON THE RIGHT | ANDREWS | 7 | 08/04/2020 11:05 | 08/05/2020 17:40 | EMISSIONS EVENT | Emergency Flare |  | Non_MethaneEthane Natural Gas | 468 |  |  | POUNDS | 0 |  | PBR 106.352 Registration |  | Goldsmith DCP plant will be having a total plant outage in order to switch plant purchase power over to turbine generator power | We are flaring our gas to limit emissions until the issue is resolved. | Total Vol Flared (MCF):1,402% H2S: 0.4 BTU / Cu Ft: 1,195.97 Volume is: Metered % NMNE: 12.65 Emissions Calculations: NOx = MCF flared x NOx factor from RG-109 x BTU/scf x 1000 scf/MCF x MMBTU/1000000 BTU CO = MCF flared x CO factor from RG-109 x BTU/scf x 1000 scf/MCF x MMBTU/1000000 BTU Gas was flared to reduce the hydrocarbon and/or H2S emissions to the atmosphere. NMNE NG = MCF flared x 50 lb/mole x mole/.379 MCF x mol % NMNE NG x 0.02 NMNE NG % = 100% - Methane % - Ethane % - Carbon Dioxide % - Nitrogen % H2S = MCF flared x 34 lb/mole x mole/.379 MCF x mol % H2S/100 x 0.02 SO2 = MCF flared x 64 lb/mole x mole/.379 MCF x mol % H2S/100 x 0.98 | 08/04/2020 09:37 PM | 0 | 0 | 0
340035 | RN110808151 | MIDLAND FARMS UNIT 184H & 185H | FROM ANDREWS TEXAS HEAD SOUTH ON 385 TURN EAST ON CR 8000 MIDLAND FARMS ROAD TURN NORTH ON CATTLE GUARD 6 RIGHT ON 1ST LEASE ROAD LEFT ON 1ST LEASE ROAD LOCATION ON THE RIGHT | ANDREWS | 7 | 08/04/2020 11:05 | 08/05/2020 17:40 | EMISSIONS EVENT | Emergency Flare |  | NOX | 231.3 |  |  | POUNDS | 0 |  | PBR 106.352 Registration |  | Goldsmith DCP plant will be having a total plant outage in order to switch plant purchase power over to turbine generator power | We are flaring our gas to limit emissions until the issue is resolved. | Total Vol Flared (MCF):1,402% H2S: 0.4 BTU / Cu Ft: 1,195.97 Volume is: Metered % NMNE: 12.65 Emissions Calculations: NOx = MCF flared x NOx factor from RG-109 x BTU/scf x 1000 scf/MCF x MMBTU/1000000 BTU CO = MCF flared x CO factor from RG-109 x BTU/scf x 1000 scf/MCF x MMBTU/1000000 BTU Gas was flared to reduce the hydrocarbon and/or H2S emissions to the atmosphere. NMNE NG = MCF flared x 50 lb/mole x mole/.379 MCF x mol % NMNE NG x 0.02 NMNE NG % = 100% - Methane % - Ethane % - Carbon Dioxide % - Nitrogen % H2S = MCF flared x 34 lb/mole x mole/.379 MCF x mol % H2S/100 x 0.02 SO2 = MCF flared x 64 lb/mole x mole/.379 MCF x mol % H2S/100 x 0.98 | 08/04/2020 09:37 PM | 0 | 0 | 0
340035 | RN110808151 | MIDLAND FARMS UNIT 184H & 185H | FROM ANDREWS TEXAS HEAD SOUTH ON 385 TURN EAST ON CR 8000 MIDLAND FARMS ROAD TURN NORTH ON CATTLE GUARD 6 RIGHT ON 1ST LEASE ROAD LEFT ON 1ST LEASE ROAD LOCATION ON THE RIGHT | ANDREWS | 7 | 08/04/2020 11:05 | 08/05/2020 17:40 | EMISSIONS EVENT | Emergency Flare |  | Sulfur dioxide | 928 |  |  | POUNDS | 0 |  | PBR 106.352 Registration |  | Goldsmith DCP plant will be having a total plant outage in order to switch plant purchase power over to turbine generator power | We are flaring our gas to limit emissions until the issue is resolved. | Total Vol Flared (MCF):1,402% H2S: 0.4 BTU / Cu Ft: 1,195.97 Volume is: Metered % NMNE: 12.65 Emissions Calculations: NOx = MCF flared x NOx factor from RG-109 x BTU/scf x 1000 scf/MCF x MMBTU/1000000 BTU CO = MCF flared x CO factor from RG-109 x BTU/scf x 1000 scf/MCF x MMBTU/1000000 BTU Gas was flared to reduce the hydrocarbon and/or H2S emissions to the atmosphere. NMNE NG = MCF flared x 50 lb/mole x mole/.379 MCF x mol % NMNE NG x 0.02 NMNE NG % = 100% - Methane % - Ethane % - Carbon Dioxide % - Nitrogen % H2S = MCF flared x 34 lb/mole x mole/.379 MCF x mol % H2S/100 x 0.02 SO2 = MCF flared x 64 lb/mole x mole/.379 MCF x mol % H2S/100 x 0.98 | 08/04/2020 09:37 PM | 0 | 0 | 0
340034 | RN102414307 | JOHNSON GBSA UNIT CB | FROM INTX HIGHWAY 338 AND HIGHWAY 302 IN ODESSA GO NW ON HIGHWAY 302 FOR 3.4 MI TURN R AND GO N ON NW LAKE RD FOR 2.1 MI TURN LEFT AND GO W ON LEASE RD FOR 0.3 MI SITE ON R | ECTOR | 7 | 08/04/2020 7:55 | 08/04/2020 20:00 | EMISSIONS EVENT | Emergency Flare |  | Carbon Monoxide | 48 |  |  | POUNDS | 0 |  | PBR 106.352 Registration |  | Goldsmith DCP plant will be having a total plant outage in order to switch plant purchase power over to turbine generator power | We are flaring our gas to limit emissions until the issue is resolved. | Total Vol Flared (MCF):145% H2S: 7.6674 BTU / Cu Ft: 1,197.45 Volume is: Metered % NMNE: 17.5 Emissions Calculations: NOx = MCF flared x NOx factor from RG-109 x BTU/scf x 1000 scf/MCF x MMBTU/1000000 BTU CO = MCF flared x CO factor from RG-109 x BTU/scf x 1000 scf/MCF x MMBTU/1000000 BTU Gas was flared to reduce the hydrocarbon and/or H2S emissions to the atmosphere. NMNE NG = MCF flared x 50 lb/mole x mole/.379 MCF x mol % NMNE NG x 0.02 NMNE NG % = 100% - Methane % - Ethane % - Carbon Dioxide % - Nitrogen % H2S = MCF flared x 34 lb/mole x mole/.379 MCF x mol % H2S/100 x 0.02 SO2 = MCF flared x 64 lb/mole x mole/.379 MCF x mol % H2S/100 x 0.98 | 08/04/2020 09:26 PM | 0 | 0 | 0
340034 | RN102414307 | JOHNSON GBSA UNIT CB | FROM INTX HIGHWAY 338 AND HIGHWAY 302 IN ODESSA GO NW ON HIGHWAY 302 FOR 3.4 MI TURN R AND GO N ON NW LAKE RD FOR 2.1 MI TURN LEFT AND GO W ON LEASE RD FOR 0.3 MI SITE ON R | ECTOR | 7 | 08/04/2020 7:55 | 08/04/2020 20:00 | EMISSIONS EVENT | Emergency Flare |  | Hydrogen Sulfide | 20 |  |  | POUNDS | 0 |  | PBR 106.352 Registration |  | Goldsmith DCP plant will be having a total plant outage in order to switch plant purchase power over to turbine generator power | We are flaring our gas to limit emissions until the issue is resolved. | Total Vol Flared (MCF):145% H2S: 7.6674 BTU / Cu Ft: 1,197.45 Volume is: Metered % NMNE: 17.5 Emissions Calculations: NOx = MCF flared x NOx factor from RG-109 x BTU/scf x 1000 scf/MCF x MMBTU/1000000 BTU CO = MCF flared x CO factor from RG-109 x BTU/scf x 1000 scf/MCF x MMBTU/1000000 BTU Gas was flared to reduce the hydrocarbon and/or H2S emissions to the atmosphere. NMNE NG = MCF flared x 50 lb/mole x mole/.379 MCF x mol % NMNE NG x 0.02 NMNE NG % = 100% - Methane % - Ethane % - Carbon Dioxide % - Nitrogen % H2S = MCF flared x 34 lb/mole x mole/.379 MCF x mol % H2S/100 x 0.02 SO2 = MCF flared x 64 lb/mole x mole/.379 MCF x mol % H2S/100 x 0.98 | 08/04/2020 09:26 PM | 0 | 0 | 0
340034 | RN102414307 | JOHNSON GBSA UNIT CB | FROM INTX HIGHWAY 338 AND HIGHWAY 302 IN ODESSA GO NW ON HIGHWAY 302 FOR 3.4 MI TURN R AND GO N ON NW LAKE RD FOR 2.1 MI TURN LEFT AND GO W ON LEASE RD FOR 0.3 MI SITE ON R | ECTOR | 7 | 08/04/2020 7:55 | 08/04/2020 20:00 | EMISSIONS EVENT | Emergency Flare |  | Non-Methane Non-Ethane Natural Gas | 67 |  |  | POUNDS | 0 |  | PBR 106.352 Registration |  | Goldsmith DCP plant will be having a total plant outage in order to switch plant purchase power over to turbine generator power | We are flaring our gas to limit emissions until the issue is resolved. | Total Vol Flared (MCF):145% H2S: 7.6674 BTU / Cu Ft: 1,197.45 Volume is: Metered % NMNE: 17.5 Emissions Calculations: NOx = MCF flared x NOx factor from RG-109 x BTU/scf x 1000 scf/MCF x MMBTU/1000000 BTU CO = MCF flared x CO factor from RG-109 x BTU/scf x 1000 scf/MCF x MMBTU/1000000 BTU Gas was flared to reduce the hydrocarbon and/or H2S emissions to the atmosphere. NMNE NG = MCF flared x 50 lb/mole x mole/.379 MCF x mol % NMNE NG x 0.02 NMNE NG % = 100% - Methane % - Ethane % - Carbon Dioxide % - Nitrogen % H2S = MCF flared x 34 lb/mole x mole/.379 MCF x mol % H2S/100 x 0.02 SO2 = MCF flared x 64 lb/mole x mole/.379 MCF x mol % H2S/100 x 0.98 | 08/04/2020 09:26 PM | 0 | 0 | 0
340034 | RN102414307 | JOHNSON GBSA UNIT CB | FROM INTX HIGHWAY 338 AND HIGHWAY 302 IN ODESSA GO NW ON HIGHWAY 302 FOR 3.4 MI TURN R AND GO N ON NW LAKE RD FOR 2.1 MI TURN LEFT AND GO W ON LEASE RD FOR 0.3 MI SITE ON R | ECTOR | 7 | 08/04/2020 7:55 | 08/04/2020 20:00 | EMISSIONS EVENT | Emergency Flare |  | Oxides of Nitrogen (NOx) | 24 |  |  | POUNDS | 0 |  | PBR 106.352 Registration |  | Goldsmith DCP plant will be having a total plant outage in order to switch plant purchase power over to turbine generator power | We are flaring our gas to limit emissions until the issue is resolved. | Total Vol Flared (MCF):145% H2S: 7.6674 BTU / Cu Ft: 1,197.45 Volume is: Metered % NMNE: 17.5 Emissions Calculations: NOx = MCF flared x NOx factor from RG-109 x BTU/scf x 1000 scf/MCF x MMBTU/1000000 BTU CO = MCF flared x CO factor from RG-109 x BTU/scf x 1000 scf/MCF x MMBTU/1000000 BTU Gas was flared to reduce the hydrocarbon and/or H2S emissions to the atmosphere. NMNE NG = MCF flared x 50 lb/mole x mole/.379 MCF x mol % NMNE NG x 0.02 NMNE NG % = 100% - Methane % - Ethane % - Carbon Dioxide % - Nitrogen % H2S = MCF flared x 34 lb/mole x mole/.379 MCF x mol % H2S/100 x 0.02 SO2 = MCF flared x 64 lb/mole x mole/.379 MCF x mol % H2S/100 x 0.98 | 08/04/2020 09:26 PM | 0 | 0 | 0
340034 | RN102414307 | JOHNSON GBSA UNIT CB | FROM INTX HIGHWAY 338 AND HIGHWAY 302 IN ODESSA GO NW ON HIGHWAY 302 FOR 3.4 MI TURN R AND GO N ON NW LAKE RD FOR 2.1 MI TURN LEFT AND GO W ON LEASE RD FOR 0.3 MI SITE ON R | ECTOR | 7 | 08/04/2020 7:55 | 08/04/2020 20:00 | EMISSIONS EVENT | Emergency Flare |  | Sulfur dioxide | 1846 |  |  | POUNDS | 0 |  | PBR 106.352 Registration |  | Goldsmith DCP plant will be having a total plant outage in order to switch plant purchase power over to turbine generator power | We are flaring our gas to limit emissions until the issue is resolved. | Total Vol Flared (MCF):145% H2S: 7.6674 BTU / Cu Ft: 1,197.45 Volume is: Metered % NMNE: 17.5 Emissions Calculations: NOx = MCF flared x NOx factor from RG-109 x BTU/scf x 1000 scf/MCF x MMBTU/1000000 BTU CO = MCF flared x CO factor from RG-109 x BTU/scf x 1000 scf/MCF x MMBTU/1000000 BTU Gas was flared to reduce the hydrocarbon and/or H2S emissions to the atmosphere. NMNE NG = MCF flared x 50 lb/mole x mole/.379 MCF x mol % NMNE NG x 0.02 NMNE NG % = 100% - Methane % - Ethane % - Carbon Dioxide % - Nitrogen % H2S = MCF flared x 34 lb/mole x mole/.379 MCF x mol % H2S/100 x 0.02 SO2 = MCF flared x 64 lb/mole x mole/.379 MCF x mol % H2S/100 x 0.98 | 08/04/2020 09:26 PM | 0 | 0 | 0
340033 | RN102199759 | RHODES COWDEN UNIT CENTRAL BATTERY | FROM ODESSA GO W FOR ABOUT 4 MI ON HWY 302 TURN R OR N ON HWY 1936 CONTINUE 5 MI TURN R OR E ON YT RD CONTINUE 0.6 MI TO THE BATTERY WHICH IS ON THE S SIDE OF THE RD THROUGH A CATTLE GUARD | ECTOR | 7 | 08/04/2020 8:00 | 08/06/2020 11:00 | EMISSIONS EVENT | Emergency Flare |  | Carbon Monoxide | 42 |  |  | POUNDS | 0 |  | PBR 106.352 Registration |  | Goldsmith DCP plant will be having a total plant outage in order to switch plant purchase power over to turbine generator power | We are flaring our gas to limit emissions until the issue is resolved. | Total Vol Flared (MCF):123% H2S: 15.042 BTU / Cu Ft: 1,239.61 Volume is: Metered % NMNE: 24.7 Emissions Calculations: NOx = MCF flared x NOx factor from RG-109 x BTU/scf x 1000 scf/MCF x MMBTU/1000000 BTU CO = MCF flared x CO factor from RG-109 x BTU/scf x 1000 scf/MCF x MMBTU/1000000 BTU Gas was flared to reduce the hydrocarbon and/or H2S emissions to the atmosphere. NMNE NG = MCF flared x 50 lb/mole x mole/.379 MCF x mol % NMNE NG x 0.02 NMNE NG % = 100% - Methane % - Ethane % - Carbon Dioxide % - Nitrogen % H2S = MCF flared x 34 lb/mole x mole/.379 MCF x mol % H2S/100 x 0.02 SO2 = MCF flared x 64 lb/mole x mole/.379 MCF x mol % H2S/100 x 0.98 | 08/04/2020 09:17 PM | 0 | 0 | 0
340033 | RN102199759 | RHODES COWDEN UNIT CENTRAL BATTERY | FROM ODESSA GO W FOR ABOUT 4 MI ON HWY 302 TURN R OR N ON HWY 1936 CONTINUE 5 MI TURN R OR E ON YT RD CONTINUE 0.6 MI TO THE BATTERY WHICH IS ON THE S SIDE OF THE RD THROUGH A CATTLE GUARD | ECTOR | 7 | 08/04/2020 8:00 | 08/06/2020 11:00 | EMISSIONS EVENT | Emergency Flare |  | Hydrogen Sulfide | 33.3 |  |  | POUNDS | 0 |  | PBR 106.352 Registration |  | Goldsmith DCP plant will be having a total plant outage in order to switch plant purchase power over to turbine generator power | We are flaring our gas to limit emissions until the issue is resolved. | Total Vol Flared (MCF):123% H2S: 15.042 BTU / Cu Ft: 1,239.61 Volume is: Metered % NMNE: 24.7 Emissions Calculations: NOx = MCF flared x NOx factor from RG-109 x BTU/scf x 1000 scf/MCF x MMBTU/1000000 BTU CO = MCF flared x CO factor from RG-109 x BTU/scf x 1000 scf/MCF x MMBTU/1000000 BTU Gas was flared to reduce the hydrocarbon and/or H2S emissions to the atmosphere. NMNE NG = MCF flared x 50 lb/mole x mole/.379 MCF x mol % NMNE NG x 0.02 NMNE NG % = 100% - Methane % - Ethane % - Carbon Dioxide % - Nitrogen % H2S = MCF flared x 34 lb/mole x mole/.379 MCF x mol % H2S/100 x 0.02 SO2 = MCF flared x 64 lb/mole x mole/.379 MCF x mol % H2S/100 x 0.98 | 08/04/2020 09:17 PM | 0 | 0 | 0
340033 | RN102199759 | RHODES COWDEN UNIT CENTRAL BATTERY | FROM ODESSA GO W FOR ABOUT 4 MI ON HWY 302 TURN R OR N ON HWY 1936 CONTINUE 5 MI TURN R OR E ON YT RD CONTINUE 0.6 MI TO THE BATTERY WHICH IS ON THE S SIDE OF THE RD THROUGH A CATTLE GUARD | ECTOR | 7 | 08/04/2020 8:00 | 08/06/2020 11:00 | EMISSIONS EVENT | Emergency Flare |  | Non-Methane Non-Ethane Natural Gas | 80 |  |  | POUNDS | 0 |  | PBR 106.352 Registration |  | Goldsmith DCP plant will be having a total plant outage in order to switch plant purchase power over to turbine generator power | We are flaring our gas to limit emissions until the issue is resolved. | Total Vol Flared (MCF):123% H2S: 15.042 BTU / Cu Ft: 1,239.61 Volume is: Metered % NMNE: 24.7 Emissions Calculations: NOx = MCF flared x NOx factor from RG-109 x BTU/scf x 1000 scf/MCF x MMBTU/1000000 BTU CO = MCF flared x CO factor from RG-109 x BTU/scf x 1000 scf/MCF x MMBTU/1000000 BTU Gas was flared to reduce the hydrocarbon and/or H2S emissions to the atmosphere. NMNE NG = MCF flared x 50 lb/mole x mole/.379 MCF x mol % NMNE NG x 0.02 NMNE NG % = 100% - Methane % - Ethane % - Carbon Dioxide % - Nitrogen % H2S = MCF flared x 34 lb/mole x mole/.379 MCF x mol % H2S/100 x 0.02 SO2 = MCF flared x 64 lb/mole x mole/.379 MCF x mol % H2S/100 x 0.98 | 08/04/2020 09:17 PM | 0 | 0 | 0
340033 | RN102199759 | RHODES COWDEN UNIT CENTRAL BATTERY | FROM ODESSA GO W FOR ABOUT 4 MI ON HWY 302 TURN R OR N ON HWY 1936 CONTINUE 5 MI TURN R OR E ON YT RD CONTINUE 0.6 MI TO THE BATTERY WHICH IS ON THE S SIDE OF THE RD THROUGH A CATTLE GUARD | ECTOR | 7 | 08/04/2020 8:00 | 08/06/2020 11:00 | EMISSIONS EVENT | Emergency Flare |  | Oxides of Nitrogen (NOx) | 21.1 |  |  | POUNDS | 0 |  | PBR 106.352 Registration |  | Goldsmith DCP plant will be having a total plant outage in order to switch plant purchase power over to turbine generator power | We are flaring our gas to limit emissions until the issue is resolved. | Total Vol Flared (MCF):123% H2S: 15.042 BTU / Cu Ft: 1,239.61 Volume is: Metered % NMNE: 24.7 Emissions Calculations: NOx = MCF flared x NOx factor from RG-109 x BTU/scf x 1000 scf/MCF x MMBTU/1000000 BTU CO = MCF flared x CO factor from RG-109 x BTU/scf x 1000 scf/MCF x MMBTU/1000000 BTU Gas was flared to reduce the hydrocarbon and/or H2S emissions to the atmosphere. NMNE NG = MCF flared x 50 lb/mole x mole/.379 MCF x mol % NMNE NG x 0.02 NMNE NG % = 100% - Methane % - Ethane % - Carbon Dioxide % - Nitrogen % H2S = MCF flared x 34 lb/mole x mole/.379 MCF x mol % H2S/100 x 0.02 SO2 = MCF flared x 64 lb/mole x mole/.379 MCF x mol % H2S/100 x 0.98 | 08/04/2020 09:17 PM | 0 | 0 | 0
340033 | RN102199759 | RHODES COWDEN UNIT CENTRAL BATTERY | FROM ODESSA GO W FOR ABOUT 4 MI ON HWY 302 TURN R OR N ON HWY 1936 CONTINUE 5 MI TURN R OR E ON YT RD CONTINUE 0.6 MI TO THE BATTERY WHICH IS ON THE S SIDE OF THE RD THROUGH A CATTLE GUARD | ECTOR | 7 | 08/04/2020 8:00 | 08/06/2020 11:00 | EMISSIONS EVENT | Emergency Flare |  | Sulfur dioxide | 3068 |  |  | POUNDS | 0 |  | PBR 106.352 Registration |  | Goldsmith DCP plant will be having a total plant outage in order to switch plant purchase power over to turbine generator power | We are flaring our gas to limit emissions until the issue is resolved. | Total Vol Flared (MCF):123% H2S: 15.042 BTU / Cu Ft: 1,239.61 Volume is: Metered % NMNE: 24.7 Emissions Calculations: NOx = MCF flared x NOx factor from RG-109 x BTU/scf x 1000 scf/MCF x MMBTU/1000000 BTU CO = MCF flared x CO factor from RG-109 x BTU/scf x 1000 scf/MCF x MMBTU/1000000 BTU Gas was flared to reduce the hydrocarbon and/or H2S emissions to the atmosphere. NMNE NG = MCF flared x 50 lb/mole x mole/.379 MCF x mol % NMNE NG x 0.02 NMNE NG % = 100% - Methane % - Ethane % - Carbon Dioxide % - Nitrogen % H2S = MCF flared x 34 lb/mole x mole/.379 MCF x mol % H2S/100 x 0.02 SO2 = MCF flared x 64 lb/mole x mole/.379 MCF x mol % H2S/100 x 0.98 | 08/04/2020 09:17 PM | 0 | 0 | 0
340032 | RN102199759 | RHODES COWDEN UNIT CENTRAL BATTERY | FROM ODESSA GO W FOR ABOUT 4 MI ON HWY 302 TURN R OR N ON HWY 1936 CONTINUE 5 MI TURN R OR E ON YT RD CONTINUE 0.6 MI TO THE BATTERY WHICH IS ON THE S SIDE OF THE RD THROUGH A CATTLE GUARD | ECTOR | 7 | 08/04/2020 8:00 | 08/06/2020 11:00 | EMISSIONS EVENT | Emergency Flare |  | Carbon Monoxide | 69 |  |  | POUNDS | 0 |  | PBR 106.352 Registration |  | Goldsmith DCP plant will be having a total plant outage in order to switch plant purchase power over to turbine generator power | We are flaring our gas to limit emissions until the issue is resolved. | Total Vol Flared (MCF):187% H2S: 15.42 BTU / Cu Ft: 1,341.31 Volume is: Metered % NMNE: 49.01 Emissions Calculations: NOx = MCF flared x NOx factor from RG-109 x BTU/scf x 1000 scf/MCF x MMBTU/1000000 BTU CO = MCF flared x CO factor from RG-109 x BTU/scf x 1000 scf/MCF x MMBTU/1000000 BTU Gas was flared to reduce the hydrocarbon and/or H2S emissions to the atmosphere. NMNE NG = MCF flared x 50 lb/mole x mole/.379 MCF x mol % NMNE NG x 0.02 NMNE NG % = 100% - Methane % - Ethane % - Carbon Dioxide % - Nitrogen % H2S = MCF flared x 34 lb/mole x mole/.379 MCF x mol % H2S/100 x 0.02 SO2 = MCF flared x 64 lb/mole x mole/.379 MCF x mol % H2S/100 x 0.98 | 08/04/2020 09:14 PM | 0 | 0 | 0
340032 | RN102199759 | RHODES COWDEN UNIT CENTRAL BATTERY | FROM ODESSA GO W FOR ABOUT 4 MI ON HWY 302 TURN R OR N ON HWY 1936 CONTINUE 5 MI TURN R OR E ON YT RD CONTINUE 0.6 MI TO THE BATTERY WHICH IS ON THE S SIDE OF THE RD THROUGH A CATTLE GUARD | ECTOR | 7 | 08/04/2020 8:00 | 08/06/2020 11:00 | EMISSIONS EVENT | Emergency Flare |  | Hydrogen Sulfide | 51.7 |  |  | POUNDS | 0 |  | PBR 106.352 Registration |  | Goldsmith DCP plant will be having a total plant outage in order to switch plant purchase power over to turbine generator power | We are flaring our gas to limit emissions until the issue is resolved. | Total Vol Flared (MCF):187% H2S: 15.42 BTU / Cu Ft: 1,341.31 Volume is: Metered % NMNE: 49.01 Emissions Calculations: NOx = MCF flared x NOx factor from RG-109 x BTU/scf x 1000 scf/MCF x MMBTU/1000000 BTU CO = MCF flared x CO factor from RG-109 x BTU/scf x 1000 scf/MCF x MMBTU/1000000 BTU Gas was flared to reduce the hydrocarbon and/or H2S emissions to the atmosphere. NMNE NG = MCF flared x 50 lb/mole x mole/.379 MCF x mol % NMNE NG x 0.02 NMNE NG % = 100% - Methane % - Ethane % - Carbon Dioxide % - Nitrogen % H2S = MCF flared x 34 lb/mole x mole/.379 MCF x mol % H2S/100 x 0.02 SO2 = MCF flared x 64 lb/mole x mole/.379 MCF x mol % H2S/100 x 0.98 | 08/04/2020 09:14 PM | 0 | 0 | 0
340032 | RN102199759 | RHODES COWDEN UNIT CENTRAL BATTERY | FROM ODESSA GO W FOR ABOUT 4 MI ON HWY 302 TURN R OR N ON HWY 1936 CONTINUE 5 MI TURN R OR E ON YT RD CONTINUE 0.6 MI TO THE BATTERY WHICH IS ON THE S SIDE OF THE RD THROUGH A CATTLE GUARD | ECTOR | 7 | 08/04/2020 8:00 | 08/06/2020 11:00 | EMISSIONS EVENT | Emergency Flare |  | Non-Methane Non-Ethane Natural Gas | 242 |  |  | POUNDS | 0 |  | PBR 106.352 Registration |  | Goldsmith DCP plant will be having a total plant outage in order to switch plant purchase power over to turbine generator power | We are flaring our gas to limit emissions until the issue is resolved. | Total Vol Flared (MCF):187% H2S: 15.42 BTU / Cu Ft: 1,341.31 Volume is: Metered % NMNE: 49.01 Emissions Calculations: NOx = MCF flared x NOx factor from RG-109 x BTU/scf x 1000 scf/MCF x MMBTU/1000000 BTU CO = MCF flared x CO factor from RG-109 x BTU/scf x 1000 scf/MCF x MMBTU/1000000 BTU Gas was flared to reduce the hydrocarbon and/or H2S emissions to the atmosphere. NMNE NG = MCF flared x 50 lb/mole x mole/.379 MCF x mol % NMNE NG x 0.02 NMNE NG % = 100% - Methane % - Ethane % - Carbon Dioxide % - Nitrogen % H2S = MCF flared x 34 lb/mole x mole/.379 MCF x mol % H2S/100 x 0.02 SO2 = MCF flared x 64 lb/mole x mole/.379 MCF x mol % H2S/100 x 0.98 | 08/04/2020 09:14 PM | 0 | 0 | 0
340032 | RN102199759 | RHODES COWDEN UNIT CENTRAL BATTERY | FROM ODESSA GO W FOR ABOUT 4 MI ON HWY 302 TURN R OR N ON HWY 1936 CONTINUE 5 MI TURN R OR E ON YT RD CONTINUE 0.6 MI TO THE BATTERY WHICH IS ON THE S SIDE OF THE RD THROUGH A CATTLE GUARD | ECTOR | 7 | 08/04/2020 8:00 | 08/06/2020 11:00 | EMISSIONS EVENT | Emergency Flare |  | Oxides of Nitrogen (NOx) | 34.6 |  |  | POUNDS | 0 |  | PBR 106.352 Registration |  | Goldsmith DCP plant will be having a total plant outage in order to switch plant purchase power over to turbine generator power | We are flaring our gas to limit emissions until the issue is resolved. | Total Vol Flared (MCF):187% H2S: 15.42 BTU / Cu Ft: 1,341.31 Volume is: Metered % NMNE: 49.01 Emissions Calculations: NOx = MCF flared x NOx factor from RG-109 x BTU/scf x 1000 scf/MCF x MMBTU/1000000 BTU CO = MCF flared x CO factor from RG-109 x BTU/scf x 1000 scf/MCF x MMBTU/1000000 BTU Gas was flared to reduce the hydrocarbon and/or H2S emissions to the atmosphere. NMNE NG = MCF flared x 50 lb/mole x mole/.379 MCF x mol % NMNE NG x 0.02 NMNE NG % = 100% - Methane % - Ethane % - Carbon Dioxide % - Nitrogen % H2S = MCF flared x 34 lb/mole x mole/.379 MCF x mol % H2S/100 x 0.02 SO2 = MCF flared x 64 lb/mole x mole/.379 MCF x mol % H2S/100 x 0.98 | 08/04/2020 09:14 PM | 0 | 0 | 0
340032 | RN102199759 | RHODES COWDEN UNIT CENTRAL BATTERY | FROM ODESSA GO W FOR ABOUT 4 MI ON HWY 302 TURN R OR N ON HWY 1936 CONTINUE 5 MI TURN R OR E ON YT RD CONTINUE 0.6 MI TO THE BATTERY WHICH IS ON THE S SIDE OF THE RD THROUGH A CATTLE GUARD | ECTOR | 7 | 08/04/2020 8:00 | 08/06/2020 11:00 | EMISSIONS EVENT | Emergency Flare |  | Sulfur dioxide | 4772 |  |  | POUNDS | 0 |  | PBR 106.352 Registration |  | Goldsmith DCP plant will be having a total plant outage in order to switch plant purchase power over to turbine generator power | We are flaring our gas to limit emissions until the issue is resolved. | Total Vol Flared (MCF):187% H2S: 15.42 BTU / Cu Ft: 1,341.31 Volume is: Metered % NMNE: 49.01 Emissions Calculations: NOx = MCF flared x NOx factor from RG-109 x BTU/scf x 1000 scf/MCF x MMBTU/1000000 BTU CO = MCF flared x CO factor from RG-109 x BTU/scf x 1000 scf/MCF x MMBTU/1000000 BTU Gas was flared to reduce the hydrocarbon and/or H2S emissions to the atmosphere. NMNE NG = MCF flared x 50 lb/mole x mole/.379 MCF x mol % NMNE NG x 0.02 NMNE NG % = 100% - Methane % - Ethane % - Carbon Dioxide % - Nitrogen % H2S = MCF flared x 34 lb/mole x mole/.379 MCF x mol % H2S/100 x 0.02 SO2 = MCF flared x 64 lb/mole x mole/.379 MCF x mol % H2S/100 x 0.98 | 08/04/2020 09:14 PM | 0 | 0 | 0
340031 | RN102292885 | RHODES A CENTRAL BATTERY | APPROXIMATELY 3 MILES NORTHWEST OF ODESSA | ECTOR | 7 | 08/04/2020 8:00 | 08/06/2020 11:00 | EMISSIONS EVENT | Emergency Flare |  | Carbon Monoxide | 93 |  |  | POUNDS | 0 |  | PBR 106.352 Registration |  | Goldsmith DCP plant will be having a total plant outage in order to switch plant purchase power over to turbine generator power | We are flaring our gas to limit emissions until the issue is resolved. | Total Vol Flared (MCF):298% H2S: 12.138BTU / Cu Ft: 1,137.80 Volume is: Metered % NMNE: 25.44 Emissions Calculations: NOx = MCF flared x NOx factor from RG-109 x BTU/scf x 1000 scf/MCF x MMBTU/1000000 BTU CO = MCF flared x CO factor from RG-109 x BTU/scf x 1000 scf/MCF x MMBTU/1000000 BTU Gas was flared to reduce the hydrocarbon and/or H2S emissions to the atmosphere. NMNE NG = MCF flared x 50 lb/mole x mole/.379 MCF x mol % NMNE NG x 0.02 NMNE NG % = 100% - Methane % - Ethane % - Carbon Dioxide % - Nitrogen % H2S = MCF flared x 34 lb/mole x mole/.379 MCF x mol % H2S/100 x 0.02 SO2 = MCF flared x 64 lb/mole x mole/.379 MCF x mol % H2S/100 x 0.98 | 08/04/2020 09:07 PM | 0 | 0 | 0
340031 | RN102292885 | RHODES A CENTRAL BATTERY | APPROXIMATELY 3 MILES NORTHWEST OF ODESSA | ECTOR | 7 | 08/04/2020 8:00 | 08/06/2020 11:00 | EMISSIONS EVENT | Emergency Flare |  | Hydrogen Sulfide | 64.8 |  |  | POUNDS | 0 |  | PBR 106.352 Registration |  | Goldsmith DCP plant will be having a total plant outage in order to switch plant purchase power over to turbine generator power | We are flaring our gas to limit emissions until the issue is resolved. | Total Vol Flared (MCF):298% H2S: 12.138BTU / Cu Ft: 1,137.80 Volume is: Metered % NMNE: 25.44 Emissions Calculations: NOx = MCF flared x NOx factor from RG-109 x BTU/scf x 1000 scf/MCF x MMBTU/1000000 BTU CO = MCF flared x CO factor from RG-109 x BTU/scf x 1000 scf/MCF x MMBTU/1000000 BTU Gas was flared to reduce the hydrocarbon and/or H2S emissions to the atmosphere. NMNE NG = MCF flared x 50 lb/mole x mole/.379 MCF x mol % NMNE NG x 0.02 NMNE NG % = 100% - Methane % - Ethane % - Carbon Dioxide % - Nitrogen % H2S = MCF flared x 34 lb/mole x mole/.379 MCF x mol % H2S/100 x 0.02 SO2 = MCF flared x 64 lb/mole x mole/.379 MCF x mol % H2S/100 x 0.98 | 08/04/2020 09:07 PM | 0 | 0 | 0
340031 | RN102292885 | RHODES A CENTRAL BATTERY | APPROXIMATELY 3 MILES NORTHWEST OF ODESSA | ECTOR | 7 | 08/04/2020 8:00 | 08/06/2020 11:00 | EMISSIONS EVENT | Emergency Flare |  | Non-Methane Non-Ethane Natural Gas | 200 |  |  | POUNDS | 0 |  | PBR 106.352 Registration |  | Goldsmith DCP plant will be having a total plant outage in order to switch plant purchase power over to turbine generator power | We are flaring our gas to limit emissions until the issue is resolved. | Total Vol Flared (MCF):298% H2S: 12.138BTU / Cu Ft: 1,137.80 Volume is: Metered % NMNE: 25.44 Emissions Calculations: NOx = MCF flared x NOx factor from RG-109 x BTU/scf x 1000 scf/MCF x MMBTU/1000000 BTU CO = MCF flared x CO factor from RG-109 x BTU/scf x 1000 scf/MCF x MMBTU/1000000 BTU Gas was flared to reduce the hydrocarbon and/or H2S emissions to the atmosphere. NMNE NG = MCF flared x 50 lb/mole x mole/.379 MCF x mol % NMNE NG x 0.02 NMNE NG % = 100% - Methane % - Ethane % - Carbon Dioxide % - Nitrogen % H2S = MCF flared x 34 lb/mole x mole/.379 MCF x mol % H2S/100 x 0.02 SO2 = MCF flared x 64 lb/mole x mole/.379 MCF x mol % H2S/100 x 0.98 | 08/04/2020 09:07 PM | 0 | 0 | 0
340031 | RN102292885 | RHODES A CENTRAL BATTERY | APPROXIMATELY 3 MILES NORTHWEST OF ODESSA | ECTOR | 7 | 08/04/2020 8:00 | 08/06/2020 11:00 | EMISSIONS EVENT | Emergency Flare |  | Oxides of Nitrogen (NOx) | 46.7 |  |  | POUNDS | 0 |  | PBR 106.352 Registration |  | Goldsmith DCP plant will be having a total plant outage in order to switch plant purchase power over to turbine generator power | We are flaring our gas to limit emissions until the issue is resolved. | Total Vol Flared (MCF):298% H2S: 12.138BTU / Cu Ft: 1,137.80 Volume is: Metered % NMNE: 25.44 Emissions Calculations: NOx = MCF flared x NOx factor from RG-109 x BTU/scf x 1000 scf/MCF x MMBTU/1000000 BTU CO = MCF flared x CO factor from RG-109 x BTU/scf x 1000 scf/MCF x MMBTU/1000000 BTU Gas was flared to reduce the hydrocarbon and/or H2S emissions to the atmosphere. NMNE NG = MCF flared x 50 lb/mole x mole/.379 MCF x mol % NMNE NG x 0.02 NMNE NG % = 100% - Methane % - Ethane % - Carbon Dioxide % - Nitrogen % H2S = MCF flared x 34 lb/mole x mole/.379 MCF x mol % H2S/100 x 0.02 SO2 = MCF flared x 64 lb/mole x mole/.379 MCF x mol % H2S/100 x 0.98 | 08/04/2020 09:07 PM | 0 | 0 | 0
340031 | RN102292885 | RHODES A CENTRAL BATTERY | APPROXIMATELY 3 MILES NORTHWEST OF ODESSA | ECTOR | 7 | 08/04/2020 8:00 | 08/06/2020 11:00 | EMISSIONS EVENT | Emergency Flare |  | Sulfur dioxide | 5976 |  |  | POUNDS | 0 |  | PBR 106.352 Registration |  | Goldsmith DCP plant will be having a total plant outage in order to switch plant purchase power over to turbine generator power | We are flaring our gas to limit emissions until the issue is resolved. | Total Vol Flared (MCF):298% H2S: 12.138BTU / Cu Ft: 1,137.80 Volume is: Metered % NMNE: 25.44 Emissions Calculations: NOx = MCF flared x NOx factor from RG-109 x BTU/scf x 1000 scf/MCF x MMBTU/1000000 BTU CO = MCF flared x CO factor from RG-109 x BTU/scf x 1000 scf/MCF x MMBTU/1000000 BTU Gas was flared to reduce the hydrocarbon and/or H2S emissions to the atmosphere. NMNE NG = MCF flared x 50 lb/mole x mole/.379 MCF x mol % NMNE NG x 0.02 NMNE NG % = 100% - Methane % - Ethane % - Carbon Dioxide % - Nitrogen % H2S = MCF flared x 34 lb/mole x mole/.379 MCF x mol % H2S/100 x 0.02 SO2 = MCF flared x 64 lb/mole x mole/.379 MCF x mol % H2S/100 x 0.98 | 08/04/2020 09:07 PM | 0 | 0 | 0
340030 | RN102516937 | BENEDUM GAS PLANT | 10501 HIGHWAY 1555 | UPTON | 7 | 08/04/2020 7:00 | 08/05/2020 22:18 | EMISSIONS EVENT | Process Flare | FLARE | Carbon Monoxide | 16513.54 |  |  | POUNDS | 0 |  | NSR 106139 |  | Late on 08/03/2020, WTG was notified that a major downstream customer identified irregularities in their pipeline and would proceed to discontinue receipt of contracted sales gas early on 08/04/2020. This shutdown resulted in sales gas flaring until the pipeline was repaired. In order to minimize the volume of sales gas flared, inlet gas was diverted to other avenues. Additional residue gas and minor amounts of inlet gas were flared throughout the event due to various recompressors and refrigeration units shutting down. High inlet pressure and the expander shutting down on thrust issues resulted in additional inlet flaring. Flaring was intermittent for 39 hours and 18 minutes over 44 hours and 4 minutes. | Operations worked to route more gas to other sales gas customers to minimize flaring. After the recompressors, refrigeration units and expander were restarted and the downstream customer began accepting Sonora Gas Plant's residue sales gas, all flaring ended. During this emission event, the site's flare was maintained in constant operation and flare pilots were monitored with no bypassing of the control device. | Emissions based upon metered gas volume, gas analysis and event duration. Calculations based upon TCEQ guidance document known as RG-109. | 08/04/2020 09:07 PM | 0 | 0 | 0
340030 | RN102516937 | BENEDUM GAS PLANT | 10501 HIGHWAY 1555 | UPTON | 7 | 08/04/2020 7:00 | 08/05/2020 22:18 | EMISSIONS EVENT | Process Flare | FLARE | Hydrogen Sulfide | 0.1 |  |  | POUNDS | 0 |  | NSR 106139 |  | Late on 08/03/2020, WTG was notified that a major downstream customer identified irregularities in their pipeline and would proceed to discontinue receipt of contracted sales gas early on 08/04/2020. This shutdown resulted in sales gas flaring until the pipeline was repaired. In order to minimize the volume of sales gas flared, inlet gas was diverted to other avenues. Additional residue gas and minor amounts of inlet gas were flared throughout the event due to various recompressors and refrigeration units shutting down. High inlet pressure and the expander shutting down on thrust issues resulted in additional inlet flaring. Flaring was intermittent for 39 hours and 18 minutes over 44 hours and 4 minutes. | Operations worked to route more gas to other sales gas customers to minimize flaring. After the recompressors, refrigeration units and expander were restarted and the downstream customer began accepting Sonora Gas Plant's residue sales gas, all flaring ended. During this emission event, the site's flare was maintained in constant operation and flare pilots were monitored with no bypassing of the control device. | Emissions based upon metered gas volume, gas analysis and event duration. Calculations based upon TCEQ guidance document known as RG-109. | 08/04/2020 09:07 PM | 0 | 0 | 0
340030 | RN102516937 | BENEDUM GAS PLANT | 10501 HIGHWAY 1555 | UPTON | 7 | 08/04/2020 7:00 | 08/05/2020 22:18 | EMISSIONS EVENT | Process Flare | FLARE | NATURAL GAS | 211.3 |  |  | POUNDS | 0 |  | NSR 106139 |  | Late on 08/03/2020, WTG was notified that a major downstream customer identified irregularities in their pipeline and would proceed to discontinue receipt of contracted sales gas early on 08/04/2020. This shutdown resulted in sales gas flaring until the pipeline was repaired. In order to minimize the volume of sales gas flared, inlet gas was diverted to other avenues. Additional residue gas and minor amounts of inlet gas were flared throughout the event due to various recompressors and refrigeration units shutting down. High inlet pressure and the expander shutting down on thrust issues resulted in additional inlet flaring. Flaring was intermittent for 39 hours and 18 minutes over 44 hours and 4 minutes. | Operations worked to route more gas to other sales gas customers to minimize flaring. After the recompressors, refrigeration units and expander were restarted and the downstream customer began accepting Sonora Gas Plant's residue sales gas, all flaring ended. During this emission event, the site's flare was maintained in constant operation and flare pilots were monitored with no bypassing of the control device. | Emissions based upon metered gas volume, gas analysis and event duration. Calculations based upon TCEQ guidance document known as RG-109. | 08/04/2020 09:07 PM | 0 | 0 | 0
340030 | RN102516937 | BENEDUM GAS PLANT | 10501 HIGHWAY 1555 | UPTON | 7 | 08/04/2020 7:00 | 08/05/2020 22:18 | EMISSIONS EVENT | Process Flare | FLARE | Nitrogen dioxide | 2067.94 |  |  | POUNDS | 0 |  | NSR 106139 |  | Late on 08/03/2020, WTG was notified that a major downstream customer identified irregularities in their pipeline and would proceed to discontinue receipt of contracted sales gas early on 08/04/2020. This shutdown resulted in sales gas flaring until the pipeline was repaired. In order to minimize the volume of sales gas flared, inlet gas was diverted to other avenues. Additional residue gas and minor amounts of inlet gas were flared throughout the event due to various recompressors and refrigeration units shutting down. High inlet pressure and the expander shutting down on thrust issues resulted in additional inlet flaring. Flaring was intermittent for 39 hours and 18 minutes over 44 hours and 4 minutes. | Operations worked to route more gas to other sales gas customers to minimize flaring. After the recompressors, refrigeration units and expander were restarted and the downstream customer began accepting Sonora Gas Plant's residue sales gas, all flaring ended. During this emission event, the site's flare was maintained in constant operation and flare pilots were monitored with no bypassing of the control device. | Emissions based upon metered gas volume, gas analysis and event duration. Calculations based upon TCEQ guidance document known as RG-109. | 08/04/2020 09:07 PM | 0 | 0 | 0
340030 | RN102516937 | BENEDUM GAS PLANT | 10501 HIGHWAY 1555 | UPTON | 7 | 08/04/2020 7:00 | 08/05/2020 22:18 | EMISSIONS EVENT | Process Flare | FLARE | Nitrogen oxide | 6203.81 |  |  | POUNDS | 0 |  | NSR 106139 |  | Late on 08/03/2020, WTG was notified that a major downstream customer identified irregularities in their pipeline and would proceed to discontinue receipt of contracted sales gas early on 08/04/2020. This shutdown resulted in sales gas flaring until the pipeline was repaired. In order to minimize the volume of sales gas flared, inlet gas was diverted to other avenues. Additional residue gas and minor amounts of inlet gas were flared throughout the event due to various recompressors and refrigeration units shutting down. High inlet pressure and the expander shutting down on thrust issues resulted in additional inlet flaring. Flaring was intermittent for 39 hours and 18 minutes over 44 hours and 4 minutes. | Operations worked to route more gas to other sales gas customers to minimize flaring. After the recompressors, refrigeration units and expander were restarted and the downstream customer began accepting Sonora Gas Plant's residue sales gas, all flaring ended. During this emission event, the site's flare was maintained in constant operation and flare pilots were monitored with no bypassing of the control device. | Emissions based upon metered gas volume, gas analysis and event duration. Calculations based upon TCEQ guidance document known as RG-109. | 08/04/2020 09:07 PM | 0 | 0 | 0
340030 | RN102516937 | BENEDUM GAS PLANT | 10501 HIGHWAY 1555 | UPTON | 7 | 08/04/2020 7:00 | 08/05/2020 22:18 | EMISSIONS EVENT | Process Flare | FLARE | Sulfur dioxide | 8.86 |  |  | POUNDS | 0 |  | NSR 106139 |  | Late on 08/03/2020, WTG was notified that a major downstream customer identified irregularities in their pipeline and would proceed to discontinue receipt of contracted sales gas early on 08/04/2020. This shutdown resulted in sales gas flaring until the pipeline was repaired. In order to minimize the volume of sales gas flared, inlet gas was diverted to other avenues. Additional residue gas and minor amounts of inlet gas were flared throughout the event due to various recompressors and refrigeration units shutting down. High inlet pressure and the expander shutting down on thrust issues resulted in additional inlet flaring. Flaring was intermittent for 39 hours and 18 minutes over 44 hours and 4 minutes. | Operations worked to route more gas to other sales gas customers to minimize flaring. After the recompressors, refrigeration units and expander were restarted and the downstream customer began accepting Sonora Gas Plant's residue sales gas, all flaring ended. During this emission event, the site's flare was maintained in constant operation and flare pilots were monitored with no bypassing of the control device. | Emissions based upon metered gas volume, gas analysis and event duration. Calculations based upon TCEQ guidance document known as RG-109. | 08/04/2020 09:07 PM | 0 | 0 | 0
340029 | RN102516937 | BENEDUM GAS PLANT | 10501 HIGHWAY 1555 | UPTON | 7 | 08/04/2020 0:00 | 08/05/2020 0:00 | EMISSIONS EVENT | Process Flare | HB001FL | Butane, i | 162.604 |  |  | POUNDS | 0 |  | PBR 27846 |  | On 08/04/2020, WTG provided an initial report indicating that the main cause of flaring was the result of a downstream customer's shutdown to repair their pipeline. After further review, it was determined that most of the flaring occurred because of overpressure on the inlet side of the plant, some of which was the result of a scheduled maintenance project at the Amine System to replace a pipe spool piece. After accounting for the maintenance flaring, which is authorized, the remaining volume flared was determined to be under the TCEQ reporting limits for all criteria pollutants. The volumes in this final report have been adjusted to account for the scheduled maintenance. Specifically, the estimated volumes flared because of the maintenance have been deducted from the volumes used to calculate emissions for this report. | Operations balanced the downstream sales gas deliveries to reduce the pressure in the pipelines and end sales gas flaring. Operators also responded to the individual issues on the inlet side of the plant and flaring ended from all process areas except for the Demethanizer Overhead and Amine System. Both these process operations required additional time to return to normal operation after completion of the Amine System maintenance and volumes were decreasing by the end of this emission event period. The site's flare was maintained in constant operation during this event, flare pilots were monitored and no bypassing of the control device occurred. | Flared gas emissions based upon metered gas volume, gas analysis and event duration. Calculations based upon TCEQ guidance document RG-109. | 08/04/2020 08:56 PM | 0 | 0 | 0
340029 | RN102516937 | BENEDUM GAS PLANT | 10501 HIGHWAY 1555 | UPTON | 7 | 08/04/2020 0:00 | 08/05/2020 0:00 | EMISSIONS EVENT | Process Flare | HB001FL | Butane, N- | 497.18 |  |  | POUNDS | 0 |  | PBR 27846 |  | On 08/04/2020, WTG provided an initial report indicating that the main cause of flaring was the result of a downstream customer's shutdown to repair their pipeline. After further review, it was determined that most of the flaring occurred because of overpressure on the inlet side of the plant, some of which was the result of a scheduled maintenance project at the Amine System to replace a pipe spool piece. After accounting for the maintenance flaring, which is authorized, the remaining volume flared was determined to be under the TCEQ reporting limits for all criteria pollutants. The volumes in this final report have been adjusted to account for the scheduled maintenance. Specifically, the estimated volumes flared because of the maintenance have been deducted from the volumes used to calculate emissions for this report. | Operations balanced the downstream sales gas deliveries to reduce the pressure in the pipelines and end sales gas flaring. Operators also responded to the individual issues on the inlet side of the plant and flaring ended from all process areas except for the Demethanizer Overhead and Amine System. Both these process operations required additional time to return to normal operation after completion of the Amine System maintenance and volumes were decreasing by the end of this emission event period. The site's flare was maintained in constant operation during this event, flare pilots were monitored and no bypassing of the control device occurred. | Flared gas emissions based upon metered gas volume, gas analysis and event duration. Calculations based upon TCEQ guidance document RG-109. | 08/04/2020 08:56 PM | 0 | 0 | 0
340029 | RN102516937 | BENEDUM GAS PLANT | 10501 HIGHWAY 1555 | UPTON | 7 | 08/04/2020 0:00 | 08/05/2020 0:00 | EMISSIONS EVENT | Process Flare | HB001FL | Carbon Monoxide | 4678.854 |  |  | POUNDS | 0 |  | PBR 27846 |  | On 08/04/2020, WTG provided an initial report indicating that the main cause of flaring was the result of a downstream customer's shutdown to repair their pipeline. After further review, it was determined that most of the flaring occurred because of overpressure on the inlet side of the plant, some of which was the result of a scheduled maintenance project at the Amine System to replace a pipe spool piece. After accounting for the maintenance flaring, which is authorized, the remaining volume flared was determined to be under the TCEQ reporting limits for all criteria pollutants. The volumes in this final report have been adjusted to account for the scheduled maintenance. Specifically, the estimated volumes flared because of the maintenance have been deducted from the volumes used to calculate emissions for this report. | Operations balanced the downstream sales gas deliveries to reduce the pressure in the pipelines and end sales gas flaring. Operators also responded to the individual issues on the inlet side of the plant and flaring ended from all process areas except for the Demethanizer Overhead and Amine System. Both these process operations required additional time to return to normal operation after completion of the Amine System maintenance and volumes were decreasing by the end of this emission event period. The site's flare was maintained in constant operation during this event, flare pilots were monitored and no bypassing of the control device occurred. | Flared gas emissions based upon metered gas volume, gas analysis and event duration. Calculations based upon TCEQ guidance document RG-109. | 08/04/2020 08:56 PM | 0 | 0 | 0
340029 | RN102516937 | BENEDUM GAS PLANT | 10501 HIGHWAY 1555 | UPTON | 7 | 08/04/2020 0:00 | 08/05/2020 0:00 | EMISSIONS EVENT | Process Flare | HB001FL | Hexane Plus | 45.32 |  |  | POUNDS | 0 |  | PBR 27846 |  | On 08/04/2020, WTG provided an initial report indicating that the main cause of flaring was the result of a downstream customer's shutdown to repair their pipeline. After further review, it was determined that most of the flaring occurred because of overpressure on the inlet side of the plant, some of which was the result of a scheduled maintenance project at the Amine System to replace a pipe spool piece. After accounting for the maintenance flaring, which is authorized, the remaining volume flared was determined to be under the TCEQ reporting limits for all criteria pollutants. The volumes in this final report have been adjusted to account for the scheduled maintenance. Specifically, the estimated volumes flared because of the maintenance have been deducted from the volumes used to calculate emissions for this report. | Operations balanced the downstream sales gas deliveries to reduce the pressure in the pipelines and end sales gas flaring. Operators also responded to the individual issues on the inlet side of the plant and flaring ended from all process areas except for the Demethanizer Overhead and Amine System. Both these process operations required additional time to return to normal operation after completion of the Amine System maintenance and volumes were decreasing by the end of this emission event period. The site's flare was maintained in constant operation during this event, flare pilots were monitored and no bypassing of the control device occurred. | Flared gas emissions based upon metered gas volume, gas analysis and event duration. Calculations based upon TCEQ guidance document RG-109. | 08/04/2020 08:56 PM | 0 | 0 | 0
340029 | RN102516937 | BENEDUM GAS PLANT | 10501 HIGHWAY 1555 | UPTON | 7 | 08/04/2020 0:00 | 08/05/2020 0:00 | EMISSIONS EVENT | Process Flare | HB001FL | Hydrogen Sulfide | 0.044 |  |  | POUNDS | 0 |  | PBR 27846 |  | On 08/04/2020, WTG provided an initial report indicating that the main cause of flaring was the result of a downstream customer's shutdown to repair their pipeline. After further review, it was determined that most of the flaring occurred because of overpressure on the inlet side of the plant, some of which was the result of a scheduled maintenance project at the Amine System to replace a pipe spool piece. After accounting for the maintenance flaring, which is authorized, the remaining volume flared was determined to be under the TCEQ reporting limits for all criteria pollutants. The volumes in this final report have been adjusted to account for the scheduled maintenance. Specifically, the estimated volumes flared because of the maintenance have been deducted from the volumes used to calculate emissions for this report. | Operations balanced the downstream sales gas deliveries to reduce the pressure in the pipelines and end sales gas flaring. Operators also responded to the individual issues on the inlet side of the plant and flaring ended from all process areas except for the Demethanizer Overhead and Amine System. Both these process operations required additional time to return to normal operation after completion of the Amine System maintenance and volumes were decreasing by the end of this emission event period. The site's flare was maintained in constant operation during this event, flare pilots were monitored and no bypassing of the control device occurred. | Flared gas emissions based upon metered gas volume, gas analysis and event duration. Calculations based upon TCEQ guidance document RG-109. | 08/04/2020 08:56 PM | 0 | 0 | 0
340029 | RN102516937 | BENEDUM GAS PLANT | 10501 HIGHWAY 1555 | UPTON | 7 | 08/04/2020 0:00 | 08/05/2020 0:00 | EMISSIONS EVENT | Process Flare | HB001FL | Isopentane | 89.154 |  |  | POUNDS | 0 |  | PBR 27846 |  | On 08/04/2020, WTG provided an initial report indicating that the main cause of flaring was the result of a downstream customer's shutdown to repair their pipeline. After further review, it was determined that most of the flaring occurred because of overpressure on the inlet side of the plant, some of which was the result of a scheduled maintenance project at the Amine System to replace a pipe spool piece. After accounting for the maintenance flaring, which is authorized, the remaining volume flared was determined to be under the TCEQ reporting limits for all criteria pollutants. The volumes in this final report have been adjusted to account for the scheduled maintenance. Specifically, the estimated volumes flared because of the maintenance have been deducted from the volumes used to calculate emissions for this report. | Operations balanced the downstream sales gas deliveries to reduce the pressure in the pipelines and end sales gas flaring. Operators also responded to the individual issues on the inlet side of the plant and flaring ended from all process areas except for the Demethanizer Overhead and Amine System. Both these process operations required additional time to return to normal operation after completion of the Amine System maintenance and volumes were decreasing by the end of this emission event period. The site's flare was maintained in constant operation during this event, flare pilots were monitored and no bypassing of the control device occurred. | Flared gas emissions based upon metered gas volume, gas analysis and event duration. Calculations based upon TCEQ guidance document RG-109. | 08/04/2020 08:56 PM | 0 | 0 | 0
340029 | RN102516937 | BENEDUM GAS PLANT | 10501 HIGHWAY 1555 | UPTON | 7 | 08/04/2020 0:00 | 08/05/2020 0:00 | EMISSIONS EVENT | Process Flare | HB001FL | Nitrogen dioxide | 585.918 |  |  | POUNDS | 0 |  | PBR 27846 |  | On 08/04/2020, WTG provided an initial report indicating that the main cause of flaring was the result of a downstream customer's shutdown to repair their pipeline. After further review, it was determined that most of the flaring occurred because of overpressure on the inlet side of the plant, some of which was the result of a scheduled maintenance project at the Amine System to replace a pipe spool piece. After accounting for the maintenance flaring, which is authorized, the remaining volume flared was determined to be under the TCEQ reporting limits for all criteria pollutants. The volumes in this final report have been adjusted to account for the scheduled maintenance. Specifically, the estimated volumes flared because of the maintenance have been deducted from the volumes used to calculate emissions for this report. | Operations balanced the downstream sales gas deliveries to reduce the pressure in the pipelines and end sales gas flaring. Operators also responded to the individual issues on the inlet side of the plant and flaring ended from all process areas except for the Demethanizer Overhead and Amine System. Both these process operations required additional time to return to normal operation after completion of the Amine System maintenance and volumes were decreasing by the end of this emission event period. The site's flare was maintained in constant operation during this event, flare pilots were monitored and no bypassing of the control device occurred. | Flared gas emissions based upon metered gas volume, gas analysis and event duration. Calculations based upon TCEQ guidance document RG-109. | 08/04/2020 08:56 PM | 0 | 0 | 0
340029 | RN102516937 | BENEDUM GAS PLANT | 10501 HIGHWAY 1555 | UPTON | 7 | 08/04/2020 0:00 | 08/05/2020 0:00 | EMISSIONS EVENT | Process Flare | HB001FL | Nitrogen oxide | 1757.755 |  |  | POUNDS | 0 |  | PBR 27846 |  | On 08/04/2020, WTG provided an initial report indicating that the main cause of flaring was the result of a downstream customer's shutdown to repair their pipeline. After further review, it was determined that most of the flaring occurred because of overpressure on the inlet side of the plant, some of which was the result of a scheduled maintenance project at the Amine System to replace a pipe spool piece. After accounting for the maintenance flaring, which is authorized, the remaining volume flared was determined to be under the TCEQ reporting limits for all criteria pollutants. The volumes in this final report have been adjusted to account for the scheduled maintenance. Specifically, the estimated volumes flared because of the maintenance have been deducted from the volumes used to calculate emissions for this report. | Operations balanced the downstream sales gas deliveries to reduce the pressure in the pipelines and end sales gas flaring. Operators also responded to the individual issues on the inlet side of the plant and flaring ended from all process areas except for the Demethanizer Overhead and Amine System. Both these process operations required additional time to return to normal operation after completion of the Amine System maintenance and volumes were decreasing by the end of this emission event period. The site's flare was maintained in constant operation during this event, flare pilots were monitored and no bypassing of the control device occurred. | Flared gas emissions based upon metered gas volume, gas analysis and event duration. Calculations based upon TCEQ guidance document RG-109. | 08/04/2020 08:56 PM | 0 | 0 | 0
340029 | RN102516937 | BENEDUM GAS PLANT | 10501 HIGHWAY 1555 | UPTON | 7 | 08/04/2020 0:00 | 08/05/2020 0:00 | EMISSIONS EVENT | Process Flare | HB001FL | Pentane, N- | 90.633 |  |  | POUNDS | 0 |  | PBR 27846 |  | On 08/04/2020, WTG provided an initial report indicating that the main cause of flaring was the result of a downstream customer's shutdown to repair their pipeline. After further review, it was determined that most of the flaring occurred because of overpressure on the inlet side of the plant, some of which was the result of a scheduled maintenance project at the Amine System to replace a pipe spool piece. After accounting for the maintenance flaring, which is authorized, the remaining volume flared was determined to be under the TCEQ reporting limits for all criteria pollutants. The volumes in this final report have been adjusted to account for the scheduled maintenance. Specifically, the estimated volumes flared because of the maintenance have been deducted from the volumes used to calculate emissions for this report. | Operations balanced the downstream sales gas deliveries to reduce the pressure in the pipelines and end sales gas flaring. Operators also responded to the individual issues on the inlet side of the plant and flaring ended from all process areas except for the Demethanizer Overhead and Amine System. Both these process operations required additional time to return to normal operation after completion of the Amine System maintenance and volumes were decreasing by the end of this emission event period. The site's flare was maintained in constant operation during this event, flare pilots were monitored and no bypassing of the control device occurred. | Flared gas emissions based upon metered gas volume, gas analysis and event duration. Calculations based upon TCEQ guidance document RG-109. | 08/04/2020 08:56 PM | 0 | 0 | 0
340029 | RN102516937 | BENEDUM GAS PLANT | 10501 HIGHWAY 1555 | UPTON | 7 | 08/04/2020 0:00 | 08/05/2020 0:00 | EMISSIONS EVENT | Process Flare | HB001FL | Propane | 694.562 |  |  | POUNDS | 0 |  | PBR 27846 |  | On 08/04/2020, WTG provided an initial report indicating that the main cause of flaring was the result of a downstream customer's shutdown to repair their pipeline. After further review, it was determined that most of the flaring occurred because of overpressure on the inlet side of the plant, some of which was the result of a scheduled maintenance project at the Amine System to replace a pipe spool piece. After accounting for the maintenance flaring, which is authorized, the remaining volume flared was determined to be under the TCEQ reporting limits for all criteria pollutants. The volumes in this final report have been adjusted to account for the scheduled maintenance. Specifically, the estimated volumes flared because of the maintenance have been deducted from the volumes used to calculate emissions for this report. | Operations balanced the downstream sales gas deliveries to reduce the pressure in the pipelines and end sales gas flaring. Operators also responded to the individual issues on the inlet side of the plant and flaring ended from all process areas except for the Demethanizer Overhead and Amine System. Both these process operations required additional time to return to normal operation after completion of the Amine System maintenance and volumes were decreasing by the end of this emission event period. The site's flare was maintained in constant operation during this event, flare pilots were monitored and no bypassing of the control device occurred. | Flared gas emissions based upon metered gas volume, gas analysis and event duration. Calculations based upon TCEQ guidance document RG-109. | 08/04/2020 08:56 PM | 0 | 0 | 0
340029 | RN102516937 | BENEDUM GAS PLANT | 10501 HIGHWAY 1555 | UPTON | 7 | 08/04/2020 0:00 | 08/05/2020 0:00 | EMISSIONS EVENT | Process Flare | HB001FL | Sulfur dioxide | 4.031 |  |  | POUNDS | 0 |  | PBR 27846 |  | On 08/04/2020, WTG provided an initial report indicating that the main cause of flaring was the result of a downstream customer's shutdown to repair their pipeline. After further review, it was determined that most of the flaring occurred because of overpressure on the inlet side of the plant, some of which was the result of a scheduled maintenance project at the Amine System to replace a pipe spool piece. After accounting for the maintenance flaring, which is authorized, the remaining volume flared was determined to be under the TCEQ reporting limits for all criteria pollutants. The volumes in this final report have been adjusted to account for the scheduled maintenance. Specifically, the estimated volumes flared because of the maintenance have been deducted from the volumes used to calculate emissions for this report. | Operations balanced the downstream sales gas deliveries to reduce the pressure in the pipelines and end sales gas flaring. Operators also responded to the individual issues on the inlet side of the plant and flaring ended from all process areas except for the Demethanizer Overhead and Amine System. Both these process operations required additional time to return to normal operation after completion of the Amine System maintenance and volumes were decreasing by the end of this emission event period. The site's flare was maintained in constant operation during this event, flare pilots were monitored and no bypassing of the control device occurred. | Flared gas emissions based upon metered gas volume, gas analysis and event duration. Calculations based upon TCEQ guidance document RG-109. | 08/04/2020 08:56 PM | 0 | 0 | 0
340028 | RN102574803 | EXXONMOBIL CHEMICAL BAYTOWN CHEMICAL PLANT | 5000 BAYWAY DR; BAYTOWN, TX 77520 | HARRIS | 12 | 08/03/2020 20:57 | 08/04/2020 0:12 | EMISSIONS EVENT | B-6121 Aeration Bin Overhead Line | N/A | Hydrochloric acid | 1.991 |  |  | POUNDS | 0 |  | Not Specifically Authorized |  | Valve Fitting Leak on Aeration Bin B-6121 Overhead Line resulted in Emissions to Atmosphere. | B-6121 was depressurized and Valve Fitting was replaced. Normal Operations were re-established. | Portions of the unit emissions are authorized by NSR Permit #20211 and NSR Permit #8586. Emissions estimates include analyzer data, flow meters, sample data, process and engineering knowledge, and historical data. The event has ended. There is minimal impact to production. We expect to meet our contractual commitments. | 08/04/2020 08:34 PM | 0 | 0 | 0
340028 | RN102574803 | EXXONMOBIL CHEMICAL BAYTOWN CHEMICAL PLANT | 5000 BAYWAY DR; BAYTOWN, TX 77520 | HARRIS | 12 | 08/03/2020 20:57 | 08/04/2020 0:12 | EMISSIONS EVENT | B-6121 Aeration Bin Overhead Line | N/A | Propane | 7.625 |  |  | POUNDS | 0 |  | Not Specifically Authorized |  | Valve Fitting Leak on Aeration Bin B-6121 Overhead Line resulted in Emissions to Atmosphere. | B-6121 was depressurized and Valve Fitting was replaced. Normal Operations were re-established. | Portions of the unit emissions are authorized by NSR Permit #20211 and NSR Permit #8586. Emissions estimates include analyzer data, flow meters, sample data, process and engineering knowledge, and historical data. The event has ended. There is minimal impact to production. We expect to meet our contractual commitments. | 08/04/2020 08:34 PM | 0 | 0 | 0
340028 | RN102574803 | EXXONMOBIL CHEMICAL BAYTOWN CHEMICAL PLANT | 5000 BAYWAY DR; BAYTOWN, TX 77520 | HARRIS | 12 | 08/03/2020 20:57 | 08/04/2020 0:12 | EMISSIONS EVENT | B-6121 Aeration Bin Overhead Line | N/A | Propylene (Propene) | 119.456 |  |  | POUNDS | 0 |  | Not Specifically Authorized |  | Valve Fitting Leak on Aeration Bin B-6121 Overhead Line resulted in Emissions to Atmosphere. | B-6121 was depressurized and Valve Fitting was replaced. Normal Operations were re-established. | Portions of the unit emissions are authorized by NSR Permit #20211 and NSR Permit #8586. Emissions estimates include analyzer data, flow meters, sample data, process and engineering knowledge, and historical data. The event has ended. There is minimal impact to production. We expect to meet our contractual commitments. | 08/04/2020 08:34 PM | 0 | 0 | 0
340027 | RN103024170 | GOLDSMITH LANDRETH DEEP UNIT STATION 1 | FROM GOLDSMITH INTX OF 158 AND SCHARBAUER RD GO N NW ON SCHARBAUER 2.4 MI TO STATION RD GO N ON STATION RD 1 MI THEN W ON LEASE RD 0.4 MI TURN N ON LEASE CATTLE GUARD GO N 1 MI | ECTOR | 7 | 08/04/2020 7:00 | 08/04/2020 18:20 | EMISSIONS EVENT | Emergency Flare |  | Carbon Monoxide | 107 |  |  | POUNDS | 0 |  | PBR 106.352 Registration |  | Goldsmith DCP plant will be having a total plant outage in order to switch plant purchase power over to turbine generator power | We are flaring our gas to limit emissions until the issue is resolved. | Total Vol Flared (MCF):290% H2S: 1.589 BTU / Cu Ft: 1,333.87 Volume is: Metered % NMNE: 20.22 Emissions Calculations: NOx = MCF flared x NOx factor from RG-109 x BTU/scf x 1000 scf/MCF x MMBTU/1000000 BTU CO = MCF flared x CO factor from RG-109 x BTU/scf x 1000 scf/MCF x MMBTU/1000000 BTU Gas was flared to reduce the hydrocarbon and/or H2S emissions to the atmosphere. NMNE NG = MCF flared x 50 lb/mole x mole/.379 MCF x mol % NMNE NG x 0.02 NMNE NG % = 100% - Methane % - Ethane % - Carbon Dioxide % - Nitrogen % H2S = MCF flared x 34 lb/mole x mole/.379 MCF x mol % H2S/100 x 0.02 SO2 = MCF flared x 64 lb/mole x mole/.379 MCF x mol % H2S/100 x 0.98 | 08/04/2020 08:03 PM | 0 | 0 | 0
340027 | RN103024170 | GOLDSMITH LANDRETH DEEP UNIT STATION 1 | FROM GOLDSMITH INTX OF 158 AND SCHARBAUER RD GO N NW ON SCHARBAUER 2.4 MI TO STATION RD GO N ON STATION RD 1 MI THEN W ON LEASE RD 0.4 MI TURN N ON LEASE CATTLE GUARD GO N 1 MI | ECTOR | 7 | 08/04/2020 7:00 | 08/04/2020 18:20 | EMISSIONS EVENT | Emergency Flare |  | Hydrogen Sulfide | 8.3 |  |  | POUNDS | 0 |  | PBR 106.352 Registration |  | Goldsmith DCP plant will be having a total plant outage in order to switch plant purchase power over to turbine generator power | We are flaring our gas to limit emissions until the issue is resolved. | Total Vol Flared (MCF):290% H2S: 1.589 BTU / Cu Ft: 1,333.87 Volume is: Metered % NMNE: 20.22 Emissions Calculations: NOx = MCF flared x NOx factor from RG-109 x BTU/scf x 1000 scf/MCF x MMBTU/1000000 BTU CO = MCF flared x CO factor from RG-109 x BTU/scf x 1000 scf/MCF x MMBTU/1000000 BTU Gas was flared to reduce the hydrocarbon and/or H2S emissions to the atmosphere. NMNE NG = MCF flared x 50 lb/mole x mole/.379 MCF x mol % NMNE NG x 0.02 NMNE NG % = 100% - Methane % - Ethane % - Carbon Dioxide % - Nitrogen % H2S = MCF flared x 34 lb/mole x mole/.379 MCF x mol % H2S/100 x 0.02 SO2 = MCF flared x 64 lb/mole x mole/.379 MCF x mol % H2S/100 x 0.98 | 08/04/2020 08:03 PM | 0 | 0 | 0
340027 | RN103024170 | GOLDSMITH LANDRETH DEEP UNIT STATION 1 | FROM GOLDSMITH INTX OF 158 AND SCHARBAUER RD GO N NW ON SCHARBAUER 2.4 MI TO STATION RD GO N ON STATION RD 1 MI THEN W ON LEASE RD 0.4 MI TURN N ON LEASE CATTLE GUARD GO N 1 MI | ECTOR | 7 | 08/04/2020 7:00 | 08/04/2020 18:20 | EMISSIONS EVENT | Emergency Flare |  | Non-Methane Non-Ethane Natural Gas | 155 |  |  | POUNDS | 0 |  | PBR 106.352 Registration |  | Goldsmith DCP plant will be having a total plant outage in order to switch plant purchase power over to turbine generator power | We are flaring our gas to limit emissions until the issue is resolved. | Total Vol Flared (MCF):290% H2S: 1.589 BTU / Cu Ft: 1,333.87 Volume is: Metered % NMNE: 20.22 Emissions Calculations: NOx = MCF flared x NOx factor from RG-109 x BTU/scf x 1000 scf/MCF x MMBTU/1000000 BTU CO = MCF flared x CO factor from RG-109 x BTU/scf x 1000 scf/MCF x MMBTU/1000000 BTU Gas was flared to reduce the hydrocarbon and/or H2S emissions to the atmosphere. NMNE NG = MCF flared x 50 lb/mole x mole/.379 MCF x mol % NMNE NG x 0.02 NMNE NG % = 100% - Methane % - Ethane % - Carbon Dioxide % - Nitrogen % H2S = MCF flared x 34 lb/mole x mole/.379 MCF x mol % H2S/100 x 0.02 SO2 = MCF flared x 64 lb/mole x mole/.379 MCF x mol % H2S/100 x 0.98 | 08/04/2020 08:03 PM | 0 | 0 | 0
340027 | RN103024170 | GOLDSMITH LANDRETH DEEP UNIT STATION 1 | FROM GOLDSMITH INTX OF 158 AND SCHARBAUER RD GO N NW ON SCHARBAUER 2.4 MI TO STATION RD GO N ON STATION RD 1 MI THEN W ON LEASE RD 0.4 MI TURN N ON LEASE CATTLE GUARD GO N 1 MI | ECTOR | 7 | 08/04/2020 7:00 | 08/04/2020 18:20 | EMISSIONS EVENT | Emergency Flare |  | Oxides of Nitrogen (NOx) | 53.4 |  |  | POUNDS | 0 |  | PBR 106.352 Registration |  | Goldsmith DCP plant will be having a total plant outage in order to switch plant purchase power over to turbine generator power | We are flaring our gas to limit emissions until the issue is resolved. | Total Vol Flared (MCF):290% H2S: 1.589 BTU / Cu Ft: 1,333.87 Volume is: Metered % NMNE: 20.22 Emissions Calculations: NOx = MCF flared x NOx factor from RG-109 x BTU/scf x 1000 scf/MCF x MMBTU/1000000 BTU CO = MCF flared x CO factor from RG-109 x BTU/scf x 1000 scf/MCF x MMBTU/1000000 BTU Gas was flared to reduce the hydrocarbon and/or H2S emissions to the atmosphere. NMNE NG = MCF flared x 50 lb/mole x mole/.379 MCF x mol % NMNE NG x 0.02 NMNE NG % = 100% - Methane % - Ethane % - Carbon Dioxide % - Nitrogen % H2S = MCF flared x 34 lb/mole x mole/.379 MCF x mol % H2S/100 x 0.02 SO2 = MCF flared x 64 lb/mole x mole/.379 MCF x mol % H2S/100 x 0.98 | 08/04/2020 08:03 PM | 0 | 0 | 0
340027 | RN103024170 | GOLDSMITH LANDRETH DEEP UNIT STATION 1 | FROM GOLDSMITH INTX OF 158 AND SCHARBAUER RD GO N NW ON SCHARBAUER 2.4 MI TO STATION RD GO N ON STATION RD 1 MI THEN W ON LEASE RD 0.4 MI TURN N ON LEASE CATTLE GUARD GO N 1 MI | ECTOR | 7 | 08/04/2020 7:00 | 08/04/2020 18:20 | EMISSIONS EVENT | Emergency Flare |  | Sulfur dioxide | 762 |  |  | POUNDS | 0 |  | PBR 106.352 Registration |  | Goldsmith DCP plant will be having a total plant outage in order to switch plant purchase power over to turbine generator power | We are flaring our gas to limit emissions until the issue is resolved. | Total Vol Flared (MCF):290% H2S: 1.589 BTU / Cu Ft: 1,333.87 Volume is: Metered % NMNE: 20.22 Emissions Calculations: NOx = MCF flared x NOx factor from RG-109 x BTU/scf x 1000 scf/MCF x MMBTU/1000000 BTU CO = MCF flared x CO factor from RG-109 x BTU/scf x 1000 scf/MCF x MMBTU/1000000 BTU Gas was flared to reduce the hydrocarbon and/or H2S emissions to the atmosphere. NMNE NG = MCF flared x 50 lb/mole x mole/.379 MCF x mol % NMNE NG x 0.02 NMNE NG % = 100% - Methane % - Ethane % - Carbon Dioxide % - Nitrogen % H2S = MCF flared x 34 lb/mole x mole/.379 MCF x mol % H2S/100 x 0.02 SO2 = MCF flared x 64 lb/mole x mole/.379 MCF x mol % H2S/100 x 0.98 | 08/04/2020 08:03 PM | 0 | 0 | 0
340026 | RN102520467 | GOLDSMITH LANDRETH DEEP UNIT SATELLITE 3 | FROM GOLDSMITH GO W ON SCHARBAUER RD FOR APPROX 4.3 MI TURN N ON FM 181 AND GO 3.6 MI TURN E ON LEASE RD AND GO 0.5 MI TO LOCATION | ECTOR | 7 | 08/04/2020 7:00 | 08/04/2020 18:20 | EMISSIONS EVENT | Emergency Flare |  | Carbon Monoxide | 93 |  |  | POUNDS | 0 |  | PBR 106.352 Registration |  | Goldsmith DCP plant will be having a total plant outage in order to switch plant purchase power over to turbine generator power | We are flaring our gas to limit emissions until the issue is resolved. | Total Vol Flared (MCF):264% H2S: 1.346 BTU / Cu Ft: 1,278.87 Volume is: Metered % NMNE: 17.73 Emissions Calculations: NOx = MCF flared x NOx factor from RG-109 x BTU/scf x 1000 scf/MCF x MMBTU/1000000 BTU CO = MCF flared x CO factor from RG-109 x BTU/scf x 1000 scf/MCF x MMBTU/1000000 BTU Gas was flared to reduce the hydrocarbon and/or H2S emissions to the atmosphere. NMNE NG = MCF flared x 50 lb/mole x mole/.379 MCF x mol % NMNE NG x 0.02 NMNE NG % = 100% - Methane % - Ethane % - Carbon Dioxide % - Nitrogen % H2S = MCF flared x 34 lb/mole x mole/.379 MCF x mol % H2S/100 x 0.02 SO2 = MCF flared x 64 lb/mole x mole/.379 MCF x mol % H2S/100 x 0.98 | 08/04/2020 07:55 PM | 0 | 0 | 0
340026 | RN102520467 | GOLDSMITH LANDRETH DEEP UNIT SATELLITE 3 | FROM GOLDSMITH GO W ON SCHARBAUER RD FOR APPROX 4.3 MI TURN N ON FM 181 AND GO 3.6 MI TURN E ON LEASE RD AND GO 0.5 MI TO LOCATION | ECTOR | 7 | 08/04/2020 7:00 | 08/04/2020 18:20 | EMISSIONS EVENT | Emergency Flare |  | Hydrogen Sulfide | 6.4 |  |  | POUNDS | 0 |  | PBR 106.352 Registration |  | Goldsmith DCP plant will be having a total plant outage in order to switch plant purchase power over to turbine generator power | We are flaring our gas to limit emissions until the issue is resolved. | Total Vol Flared (MCF):264% H2S: 1.346 BTU / Cu Ft: 1,278.87 Volume is: Metered % NMNE: 17.73 Emissions Calculations: NOx = MCF flared x NOx factor from RG-109 x BTU/scf x 1000 scf/MCF x MMBTU/1000000 BTU CO = MCF flared x CO factor from RG-109 x BTU/scf x 1000 scf/MCF x MMBTU/1000000 BTU Gas was flared to reduce the hydrocarbon and/or H2S emissions to the atmosphere. NMNE NG = MCF flared x 50 lb/mole x mole/.379 MCF x mol % NMNE NG x 0.02 NMNE NG % = 100% - Methane % - Ethane % - Carbon Dioxide % - Nitrogen % H2S = MCF flared x 34 lb/mole x mole/.379 MCF x mol % H2S/100 x 0.02 SO2 = MCF flared x 64 lb/mole x mole/.379 MCF x mol % H2S/100 x 0.98 | 08/04/2020 07:55 PM | 0 | 0 | 0
340026 | RN102520467 | GOLDSMITH LANDRETH DEEP UNIT SATELLITE 3 | FROM GOLDSMITH GO W ON SCHARBAUER RD FOR APPROX 4.3 MI TURN N ON FM 181 AND GO 3.6 MI TURN E ON LEASE RD AND GO 0.5 MI TO LOCATION | ECTOR | 7 | 08/04/2020 7:00 | 08/04/2020 18:20 | EMISSIONS EVENT | Emergency Flare |  | Non-Methane Non-Ethane Natural Gas | 123 |  |  | POUNDS | 0 |  | PBR 106.352 Registration |  | Goldsmith DCP plant will be having a total plant outage in order to switch plant purchase power over to turbine generator power | We are flaring our gas to limit emissions until the issue is resolved. | Total Vol Flared (MCF):264% H2S: 1.346 BTU / Cu Ft: 1,278.87 Volume is: Metered % NMNE: 17.73 Emissions Calculations: NOx = MCF flared x NOx factor from RG-109 x BTU/scf x 1000 scf/MCF x MMBTU/1000000 BTU CO = MCF flared x CO factor from RG-109 x BTU/scf x 1000 scf/MCF x MMBTU/1000000 BTU Gas was flared to reduce the hydrocarbon and/or H2S emissions to the atmosphere. NMNE NG = MCF flared x 50 lb/mole x mole/.379 MCF x mol % NMNE NG x 0.02 NMNE NG % = 100% - Methane % - Ethane % - Carbon Dioxide % - Nitrogen % H2S = MCF flared x 34 lb/mole x mole/.379 MCF x mol % H2S/100 x 0.02 SO2 = MCF flared x 64 lb/mole x mole/.379 MCF x mol % H2S/100 x 0.98 | 08/04/2020 07:55 PM | 0 | 0 | 0
340026 | RN102520467 | GOLDSMITH LANDRETH DEEP UNIT SATELLITE 3 | FROM GOLDSMITH GO W ON SCHARBAUER RD FOR APPROX 4.3 MI TURN N ON FM 181 AND GO 3.6 MI TURN E ON LEASE RD AND GO 0.5 MI TO LOCATION | ECTOR | 7 | 08/04/2020 7:00 | 08/04/2020 18:20 | EMISSIONS EVENT | Emergency Flare |  | Oxides of Nitrogen (NOx) | 46.6 |  |  | POUNDS | 0 |  | PBR 106.352 Registration |  | Goldsmith DCP plant will be having a total plant outage in order to switch plant purchase power over to turbine generator power | We are flaring our gas to limit emissions until the issue is resolved. | Total Vol Flared (MCF):264% H2S: 1.346 BTU / Cu Ft: 1,278.87 Volume is: Metered % NMNE: 17.73 Emissions Calculations: NOx = MCF flared x NOx factor from RG-109 x BTU/scf x 1000 scf/MCF x MMBTU/1000000 BTU CO = MCF flared x CO factor from RG-109 x BTU/scf x 1000 scf/MCF x MMBTU/1000000 BTU Gas was flared to reduce the hydrocarbon and/or H2S emissions to the atmosphere. NMNE NG = MCF flared x 50 lb/mole x mole/.379 MCF x mol % NMNE NG x 0.02 NMNE NG % = 100% - Methane % - Ethane % - Carbon Dioxide % - Nitrogen % H2S = MCF flared x 34 lb/mole x mole/.379 MCF x mol % H2S/100 x 0.02 SO2 = MCF flared x 64 lb/mole x mole/.379 MCF x mol % H2S/100 x 0.98 | 08/04/2020 07:55 PM | 0 | 0 | 0
340026 | RN102520467 | GOLDSMITH LANDRETH DEEP UNIT SATELLITE 3 | FROM GOLDSMITH GO W ON SCHARBAUER RD FOR APPROX 4.3 MI TURN N ON FM 181 AND GO 3.6 MI TURN E ON LEASE RD AND GO 0.5 MI TO LOCATION | ECTOR | 7 | 08/04/2020 7:00 | 08/04/2020 18:20 | EMISSIONS EVENT | Emergency Flare |  | Sulfur dioxide | 588 |  |  | POUNDS | 0 |  | PBR 106.352 Registration |  | Goldsmith DCP plant will be having a total plant outage in order to switch plant purchase power over to turbine generator power | We are flaring our gas to limit emissions until the issue is resolved. | Total Vol Flared (MCF):264% H2S: 1.346 BTU / Cu Ft: 1,278.87 Volume is: Metered % NMNE: 17.73 Emissions Calculations: NOx = MCF flared x NOx factor from RG-109 x BTU/scf x 1000 scf/MCF x MMBTU/1000000 BTU CO = MCF flared x CO factor from RG-109 x BTU/scf x 1000 scf/MCF x MMBTU/1000000 BTU Gas was flared to reduce the hydrocarbon and/or H2S emissions to the atmosphere. NMNE NG = MCF flared x 50 lb/mole x mole/.379 MCF x mol % NMNE NG x 0.02 NMNE NG % = 100% - Methane % - Ethane % - Carbon Dioxide % - Nitrogen % H2S = MCF flared x 34 lb/mole x mole/.379 MCF x mol % H2S/100 x 0.02 SO2 = MCF flared x 64 lb/mole x mole/.379 MCF x mol % H2S/100 x 0.98 | 08/04/2020 07:55 PM | 0 | 0 | 0
340025 | RN102752920 | GOLDSMITH LANDRETH DEEP UNIT SATELLITE 6 | FROM GOLDSMITH GO 2.5 MI W ON SCHARBAUER RD GO N ON STATION RD FOR 2.1 TO LEASE RD TURN E ONTO LEASE RD AND GO 0.5 MI TO LOCATION | ECTOR | 7 | 08/04/2020 7:00 | 08/04/2020 18:20 | EMISSIONS EVENT | Emergency Flare |  | Carbon Monoxide | 119 |  |  | POUNDS | 0 |  | PBR 106.352 Registration |  | Goldsmith DCP plant will be having a total plant outage in order to switch plant purchase power over to turbine generator power | We are flaring our gas to limit emissions until the issue is resolved. | Total Vol Flared (MCF):332% H2S: 2.027 BTU / Cu Ft: 1,301.28 Volume is: Metered % NMNE: 19.98 Emissions Calculations: NOx = MCF flared x NOx factor from RG-109 x BTU/scf x 1000 scf/MCF x MMBTU/1000000 BTU CO = MCF flared x CO factor from RG-109 x BTU/scf x 1000 scf/MCF x MMBTU/1000000 BTU Gas was flared to reduce the hydrocarbon and/or H2S emissions to the atmosphere. NMNE NG = MCF flared x 50 lb/mole x mole/.379 MCF x mol % NMNE NG x 0.02 NMNE NG % = 100% - Methane % - Ethane % - Carbon Dioxide % - Nitrogen % H2S = MCF flared x 34 lb/mole x mole/.379 MCF x mol % H2S/100 x 0.02 SO2 = MCF flared x 64 lb/mole x mole/.379 MCF x mol % H2S/100 x 0.98 | 08/04/2020 07:45 PM | 0 | 0 | 0
340025 | RN102752920 | GOLDSMITH LANDRETH DEEP UNIT SATELLITE 6 | FROM GOLDSMITH GO 2.5 MI W ON SCHARBAUER RD GO N ON STATION RD FOR 2.1 TO LEASE RD TURN E ONTO LEASE RD AND GO 0.5 MI TO LOCATION | ECTOR | 7 | 08/04/2020 7:00 | 08/04/2020 18:20 | EMISSIONS EVENT | Emergency Flare |  | Hydrogen Sulfide | 12.1 |  |  | POUNDS | 0 |  | PBR 106.352 Registration |  | Goldsmith DCP plant will be having a total plant outage in order to switch plant purchase power over to turbine generator power | We are flaring our gas to limit emissions until the issue is resolved. | Total Vol Flared (MCF):332% H2S: 2.027 BTU / Cu Ft: 1,301.28 Volume is: Metered % NMNE: 19.98 Emissions Calculations: NOx = MCF flared x NOx factor from RG-109 x BTU/scf x 1000 scf/MCF x MMBTU/1000000 BTU CO = MCF flared x CO factor from RG-109 x BTU/scf x 1000 scf/MCF x MMBTU/1000000 BTU Gas was flared to reduce the hydrocarbon and/or H2S emissions to the atmosphere. NMNE NG = MCF flared x 50 lb/mole x mole/.379 MCF x mol % NMNE NG x 0.02 NMNE NG % = 100% - Methane % - Ethane % - Carbon Dioxide % - Nitrogen % H2S = MCF flared x 34 lb/mole x mole/.379 MCF x mol % H2S/100 x 0.02 SO2 = MCF flared x 64 lb/mole x mole/.379 MCF x mol % H2S/100 x 0.98 | 08/04/2020 07:45 PM | 0 | 0 | 0
340025 | RN102752920 | GOLDSMITH LANDRETH DEEP UNIT SATELLITE 6 | FROM GOLDSMITH GO 2.5 MI W ON SCHARBAUER RD GO N ON STATION RD FOR 2.1 TO LEASE RD TURN E ONTO LEASE RD AND GO 0.5 MI TO LOCATION | ECTOR | 7 | 08/04/2020 7:00 | 08/04/2020 18:20 | EMISSIONS EVENT | Emergency Flare |  | Non-Methane Non-Ethane Natural Gas | 175 |  |  | POUNDS | 0 |  | PBR 106.352 Registration |  | Goldsmith DCP plant will be having a total plant outage in order to switch plant purchase power over to turbine generator power | We are flaring our gas to limit emissions until the issue is resolved. | Total Vol Flared (MCF):332% H2S: 2.027 BTU / Cu Ft: 1,301.28 Volume is: Metered % NMNE: 19.98 Emissions Calculations: NOx = MCF flared x NOx factor from RG-109 x BTU/scf x 1000 scf/MCF x MMBTU/1000000 BTU CO = MCF flared x CO factor from RG-109 x BTU/scf x 1000 scf/MCF x MMBTU/1000000 BTU Gas was flared to reduce the hydrocarbon and/or H2S emissions to the atmosphere. NMNE NG = MCF flared x 50 lb/mole x mole/.379 MCF x mol % NMNE NG x 0.02 NMNE NG % = 100% - Methane % - Ethane % - Carbon Dioxide % - Nitrogen % H2S = MCF flared x 34 lb/mole x mole/.379 MCF x mol % H2S/100 x 0.02 SO2 = MCF flared x 64 lb/mole x mole/.379 MCF x mol % H2S/100 x 0.98 | 08/04/2020 07:45 PM | 0 | 0 | 0
340025 | RN102752920 | GOLDSMITH LANDRETH DEEP UNIT SATELLITE 6 | FROM GOLDSMITH GO 2.5 MI W ON SCHARBAUER RD GO N ON STATION RD FOR 2.1 TO LEASE RD TURN E ONTO LEASE RD AND GO 0.5 MI TO LOCATION | ECTOR | 7 | 08/04/2020 7:00 | 08/04/2020 18:20 | EMISSIONS EVENT | Emergency Flare |  | Oxides of Nitrogen (NOx) | 59.5 |  |  | POUNDS | 0 |  | PBR 106.352 Registration |  | Goldsmith DCP plant will be having a total plant outage in order to switch plant purchase power over to turbine generator power | We are flaring our gas to limit emissions until the issue is resolved. | Total Vol Flared (MCF):332% H2S: 2.027 BTU / Cu Ft: 1,301.28 Volume is: Metered % NMNE: 19.98 Emissions Calculations: NOx = MCF flared x NOx factor from RG-109 x BTU/scf x 1000 scf/MCF x MMBTU/1000000 BTU CO = MCF flared x CO factor from RG-109 x BTU/scf x 1000 scf/MCF x MMBTU/1000000 BTU Gas was flared to reduce the hydrocarbon and/or H2S emissions to the atmosphere. NMNE NG = MCF flared x 50 lb/mole x mole/.379 MCF x mol % NMNE NG x 0.02 NMNE NG % = 100% - Methane % - Ethane % - Carbon Dioxide % - Nitrogen % H2S = MCF flared x 34 lb/mole x mole/.379 MCF x mol % H2S/100 x 0.02 SO2 = MCF flared x 64 lb/mole x mole/.379 MCF x mol % H2S/100 x 0.98 | 08/04/2020 07:45 PM | 0 | 0 | 0
340025 | RN102752920 | GOLDSMITH LANDRETH DEEP UNIT SATELLITE 6 | FROM GOLDSMITH GO 2.5 MI W ON SCHARBAUER RD GO N ON STATION RD FOR 2.1 TO LEASE RD TURN E ONTO LEASE RD AND GO 0.5 MI TO LOCATION | ECTOR | 7 | 08/04/2020 7:00 | 08/04/2020 18:20 | EMISSIONS EVENT | Emergency Flare |  | Sulfur dioxide | 1112 |  |  | POUNDS | 0 |  | PBR 106.352 Registration |  | Goldsmith DCP plant will be having a total plant outage in order to switch plant purchase power over to turbine generator power | We are flaring our gas to limit emissions until the issue is resolved. | Total Vol Flared (MCF):332% H2S: 2.027 BTU / Cu Ft: 1,301.28 Volume is: Metered % NMNE: 19.98 Emissions Calculations: NOx = MCF flared x NOx factor from RG-109 x BTU/scf x 1000 scf/MCF x MMBTU/1000000 BTU CO = MCF flared x CO factor from RG-109 x BTU/scf x 1000 scf/MCF x MMBTU/1000000 BTU Gas was flared to reduce the hydrocarbon and/or H2S emissions to the atmosphere. NMNE NG = MCF flared x 50 lb/mole x mole/.379 MCF x mol % NMNE NG x 0.02 NMNE NG % = 100% - Methane % - Ethane % - Carbon Dioxide % - Nitrogen % H2S = MCF flared x 34 lb/mole x mole/.379 MCF x mol % H2S/100 x 0.02 SO2 = MCF flared x 64 lb/mole x mole/.379 MCF x mol % H2S/100 x 0.98 | 08/04/2020 07:45 PM | 0 | 0 | 0
340024 | RN102416476 | GOLDSMITH LANDRETH DEEP UNIT SATELLITE 9 | FROM GOLDSMITH GO W ON SCHARBAUER RD FOR 2.5M TURN N ON STATION R | ECTOR | 7 | 08/04/2020 7:00 | 08/04/2020 18:20 | EMISSIONS EVENT | Emergency vent |  | Hydrogen Sulfide | 258.2 |  |  | POUNDS | 0 |  | Standard Exemption |  | Goldsmith DCP plant will be having a total plant outage in order to switch plant purchase power over to turbine generator power | We are venting our gas until the issue is resolved. | Total Vol Flared (MCF):179% H2S: 1.608 BTU / Cu Ft: 1,350.44 Emissions Calculations: NMNE NG = MCF vented x 50 lb/mole x mole/.379 MCF x mol % NMNE NG / 100 NMNE NG % = 100% - Methane % - Ethane % - Carbon Dioxide % - Nitrogen % - inert% H2S = MCF vented x 34 lb/mole x mole/.379 MCF x mol % H2S / 100 Volume is: Metered % NMNE: 21.66 | 08/04/2020 07:32 PM | 0 | 0 | 0
340024 | RN102416476 | GOLDSMITH LANDRETH DEEP UNIT SATELLITE 9 | FROM GOLDSMITH GO W ON SCHARBAUER RD FOR 2.5M TURN N ON STATION R | ECTOR | 7 | 08/04/2020 7:00 | 08/04/2020 18:20 | EMISSIONS EVENT | Emergency vent |  | Non-Methane Non-Ethane Natural Gas | 5114 |  |  | POUNDS | 0 |  | Standard Exemption |  | Goldsmith DCP plant will be having a total plant outage in order to switch plant purchase power over to turbine generator power | We are venting our gas until the issue is resolved. | Total Vol Flared (MCF):179% H2S: 1.608 BTU / Cu Ft: 1,350.44 Emissions Calculations: NMNE NG = MCF vented x 50 lb/mole x mole/.379 MCF x mol % NMNE NG / 100 NMNE NG % = 100% - Methane % - Ethane % - Carbon Dioxide % - Nitrogen % - inert% H2S = MCF vented x 34 lb/mole x mole/.379 MCF x mol % H2S / 100 Volume is: Metered % NMNE: 21.66 | 08/04/2020 07:32 PM | 0 | 0 | 0
340023 | RN102416013 | GOLDSMITH LANDRETH DEEP UNIT SATELLITE 12 | FROM GOLDSMITH GO NW ON SCHARBAUER RD FOR ABOUT 2.5 MI TURN N ON STATION RD AND GO 0.6 MI AND FACILITY IS LOCATED 0.5 MI E OF ROADWAY | ECTOR | 7 | 08/04/2020 7:00 | 08/04/2020 18:20 | EMISSIONS EVENT | Emergency Flare |  | Carbon Monoxide | 85 |  |  | POUNDS | 0 |  | PBR 106.352 Registration |  | Goldsmith DCP plant will be having a total plant outage in order to switch plant purchase power over to turbine generator power. | We are flaring our gas to limit emissions until the issue is resolved. | Total Vol Flared (MCF):232% H2S: 2.559 BTU / Cu Ft: 1,321.45 Volume is: Metered % NMNE: 21.65 Emissions Calculations: NOx = MCF flared x NOx factor from RG-109 x BTU/scf x 1000 scf/MCF x MMBTU/1000000 BTU CO = MCF flared x CO factor from RG-109 x BTU/scf x 1000 scf/MCF x MMBTU/1000000 BTU Gas was flared to reduce the hydrocarbon and/or H2S emissions to the atmosphere. NMNE NG = MCF flared x 50 lb/mole x mole/.379 MCF x mol % NMNE NG x 0.02 NMNE NG % = 100% - Methane % - Ethane % - Carbon Dioxide % - Nitrogen % H2S = MCF flared x 34 lb/mole x mole/.379 MCF x mol % H2S/100 x 0.02 SO2 = MCF flared x 64 lb/mole x mole/.379 MCF x mol % H2S/100 x 0.98 | 08/04/2020 07:17 PM | 0 | 0 | 0
340023 | RN102416013 | GOLDSMITH LANDRETH DEEP UNIT SATELLITE 12 | FROM GOLDSMITH GO NW ON SCHARBAUER RD FOR ABOUT 2.5 MI TURN N ON STATION RD AND GO 0.6 MI AND FACILITY IS LOCATED 0.5 MI E OF ROADWAY | ECTOR | 7 | 08/04/2020 7:00 | 08/04/2020 18:20 | EMISSIONS EVENT | Emergency Flare |  | Hydrogen Sulfide | 10.7 |  |  | POUNDS | 0 |  | PBR 106.352 Registration |  | Goldsmith DCP plant will be having a total plant outage in order to switch plant purchase power over to turbine generator power. | We are flaring our gas to limit emissions until the issue is resolved. | Total Vol Flared (MCF):232% H2S: 2.559 BTU / Cu Ft: 1,321.45 Volume is: Metered % NMNE: 21.65 Emissions Calculations: NOx = MCF flared x NOx factor from RG-109 x BTU/scf x 1000 scf/MCF x MMBTU/1000000 BTU CO = MCF flared x CO factor from RG-109 x BTU/scf x 1000 scf/MCF x MMBTU/1000000 BTU Gas was flared to reduce the hydrocarbon and/or H2S emissions to the atmosphere. NMNE NG = MCF flared x 50 lb/mole x mole/.379 MCF x mol % NMNE NG x 0.02 NMNE NG % = 100% - Methane % - Ethane % - Carbon Dioxide % - Nitrogen % H2S = MCF flared x 34 lb/mole x mole/.379 MCF x mol % H2S/100 x 0.02 SO2 = MCF flared x 64 lb/mole x mole/.379 MCF x mol % H2S/100 x 0.98 | 08/04/2020 07:17 PM | 0 | 0 | 0
340023 | RN102416013 | GOLDSMITH LANDRETH DEEP UNIT SATELLITE 12 | FROM GOLDSMITH GO NW ON SCHARBAUER RD FOR ABOUT 2.5 MI TURN N ON STATION RD AND GO 0.6 MI AND FACILITY IS LOCATED 0.5 MI E OF ROADWAY | ECTOR | 7 | 08/04/2020 7:00 | 08/04/2020 18:20 | EMISSIONS EVENT | Emergency Flare |  | Non-Methane Non-Ethane Natural Gas | 133 |  |  | POUNDS | 0 |  | PBR 106.352 Registration |  | Goldsmith DCP plant will be having a total plant outage in order to switch plant purchase power over to turbine generator power. | We are flaring our gas to limit emissions until the issue is resolved. | Total Vol Flared (MCF):232% H2S: 2.559 BTU / Cu Ft: 1,321.45 Volume is: Metered % NMNE: 21.65 Emissions Calculations: NOx = MCF flared x NOx factor from RG-109 x BTU/scf x 1000 scf/MCF x MMBTU/1000000 BTU CO = MCF flared x CO factor from RG-109 x BTU/scf x 1000 scf/MCF x MMBTU/1000000 BTU Gas was flared to reduce the hydrocarbon and/or H2S emissions to the atmosphere. NMNE NG = MCF flared x 50 lb/mole x mole/.379 MCF x mol % NMNE NG x 0.02 NMNE NG % = 100% - Methane % - Ethane % - Carbon Dioxide % - Nitrogen % H2S = MCF flared x 34 lb/mole x mole/.379 MCF x mol % H2S/100 x 0.02 SO2 = MCF flared x 64 lb/mole x mole/.379 MCF x mol % H2S/100 x 0.98 | 08/04/2020 07:17 PM | 0 | 0 | 0
340023 | RN102416013 | GOLDSMITH LANDRETH DEEP UNIT SATELLITE 12 | FROM GOLDSMITH GO NW ON SCHARBAUER RD FOR ABOUT 2.5 MI TURN N ON STATION RD AND GO 0.6 MI AND FACILITY IS LOCATED 0.5 MI E OF ROADWAY | ECTOR | 7 | 08/04/2020 7:00 | 08/04/2020 18:20 | EMISSIONS EVENT | Emergency Flare |  | Oxides of Nitrogen (NOx) | 42.4 |  |  | POUNDS | 0 |  | PBR 106.352 Registration |  | Goldsmith DCP plant will be having a total plant outage in order to switch plant purchase power over to turbine generator power. | We are flaring our gas to limit emissions until the issue is resolved. | Total Vol Flared (MCF):232% H2S: 2.559 BTU / Cu Ft: 1,321.45 Volume is: Metered % NMNE: 21.65 Emissions Calculations: NOx = MCF flared x NOx factor from RG-109 x BTU/scf x 1000 scf/MCF x MMBTU/1000000 BTU CO = MCF flared x CO factor from RG-109 x BTU/scf x 1000 scf/MCF x MMBTU/1000000 BTU Gas was flared to reduce the hydrocarbon and/or H2S emissions to the atmosphere. NMNE NG = MCF flared x 50 lb/mole x mole/.379 MCF x mol % NMNE NG x 0.02 NMNE NG % = 100% - Methane % - Ethane % - Carbon Dioxide % - Nitrogen % H2S = MCF flared x 34 lb/mole x mole/.379 MCF x mol % H2S/100 x 0.02 SO2 = MCF flared x 64 lb/mole x mole/.379 MCF x mol % H2S/100 x 0.98 | 08/04/2020 07:17 PM | 0 | 0 | 0
340023 | RN102416013 | GOLDSMITH LANDRETH DEEP UNIT SATELLITE 12 | FROM GOLDSMITH GO NW ON SCHARBAUER RD FOR ABOUT 2.5 MI TURN N ON STATION RD AND GO 0.6 MI AND FACILITY IS LOCATED 0.5 MI E OF ROADWAY | ECTOR | 7 | 08/04/2020 7:00 | 08/04/2020 18:20 | EMISSIONS EVENT | Emergency Flare |  | Sulfur dioxide | 984 |  |  | POUNDS | 0 |  | PBR 106.352 Registration |  | Goldsmith DCP plant will be having a total plant outage in order to switch plant purchase power over to turbine generator power. | We are flaring our gas to limit emissions until the issue is resolved. | Total Vol Flared (MCF):232% H2S: 2.559 BTU / Cu Ft: 1,321.45 Volume is: Metered % NMNE: 21.65 Emissions Calculations: NOx = MCF flared x NOx factor from RG-109 x BTU/scf x 1000 scf/MCF x MMBTU/1000000 BTU CO = MCF flared x CO factor from RG-109 x BTU/scf x 1000 scf/MCF x MMBTU/1000000 BTU Gas was flared to reduce the hydrocarbon and/or H2S emissions to the atmosphere. NMNE NG = MCF flared x 50 lb/mole x mole/.379 MCF x mol % NMNE NG x 0.02 NMNE NG % = 100% - Methane % - Ethane % - Carbon Dioxide % - Nitrogen % H2S = MCF flared x 34 lb/mole x mole/.379 MCF x mol % H2S/100 x 0.02 SO2 = MCF flared x 64 lb/mole x mole/.379 MCF x mol % H2S/100 x 0.98 | 08/04/2020 07:17 PM | 0 | 0 | 0
340020 | RN102663671 | INV NYLON CHEMICALS AMERICAS VICTORIA SITE | 2695 OLD BLOOMINGTON RD N; VICTORIA, TX 77905 | VICTORIA | 14 | 08/04/2020 17:00 | 08/06/2020 17:00 | MAINTENANCE | East Power House Boilers' Stack | 17STK-007 | Opacity | 25.45 |  |  | % OPACITY | 20 | % OPACITY | N/A |  | Maintenance on Boiler #7 Air Heater Cleaners Sootblower may result in excess opacity due to the maintenance activities and maintenance related soot blows. The highest 6 minute period of Opacity 25.45% for this activity was on 8/5/2020 from 06:42 to 06:48. | To minimize opacity, operations closely monitored stack opacity during maintenance/start-up activities. Boiler #8 shares a common stack with Boiler #7. During maintenance/startup activities anticipated to generate opacity, Boiler #8 was not in startup mode or soot blowing mode in order to minimize opacity. | Continuous Opacity Monitor data was used for the final report. | 08/04/2020 05:09 PM | 0 | 0 | 0
340019 | RN106597891 | GANDU 26 FRANK B BATTERY | Depart TX 302 W toward TX 158/FM 181. Turn right onto TX 158/FM 181. Keep straight for 9.6 mil on FM 181 Location will be on the right | ECTOR | 7 | 08/04/2020 7:30 | 08/04/2020 19:30 | EMISSIONS EVENT | Emergency Flaring |  | Carbon Monoxide | 46 |  |  | POUNDS | 5000 | POUNDS | Emergency Flaring - No specific emissions authorizations for this facility |  | ConocoPhillips Company (COPC) had to conduct controlled flaring at Frank B Ellenberger because DCP was switching over to turbine generators, causing this site to be shut out of the sales gas line. DCP informed COPC that this switch over would take approximately three hours. Due to the expected brief duration of the event, COPC elected to continue operating as it would take longer than three ours to shut in all affected wells throughout the Goldsmith area. However, once it was evident that DCP would not meet its schedule, COPC began shutting in wells, and flaring ceased at this site. No RQs were exceeded, and this was a courtesy notification. | ConocoPhillips shut in associated wells to reduce emissions. No RQs were exceeded during this event. | The approximate quantities of emissions are calculated using an estimated volume of gas that was unable to go to the sales line and the most current gas analysis available. | 08/04/2020 04:53 PM | 0 | 0 | 0
340019 | RN106597891 | GANDU 26 FRANK B BATTERY | Depart TX 302 W toward TX 158/FM 181. Turn right onto TX 158/FM 181. Keep straight for 9.6 mil on FM 181 Location will be on the right | ECTOR | 7 | 08/04/2020 7:30 | 08/04/2020 19:30 | EMISSIONS EVENT | Emergency Flaring |  | Hydrogen Sulfide | 4 |  |  | POUNDS | 100 | POUNDS | Emergency Flaring - No specific emissions authorizations for this facility |  | ConocoPhillips Company (COPC) had to conduct controlled flaring at Frank B Ellenberger because DCP was switching over to turbine generators, causing this site to be shut out of the sales gas line. DCP informed COPC that this switch over would take approximately three hours. Due to the expected brief duration of the event, COPC elected to continue operating as it would take longer than three ours to shut in all affected wells throughout the Goldsmith area. However, once it was evident that DCP would not meet its schedule, COPC began shutting in wells, and flaring ceased at this site. No RQs were exceeded, and this was a courtesy notification. | ConocoPhillips shut in associated wells to reduce emissions. No RQs were exceeded during this event. | The approximate quantities of emissions are calculated using an estimated volume of gas that was unable to go to the sales line and the most current gas analysis available. | 08/04/2020 04:53 PM | 0 | 0 | 0
340019 | RN106597891 | GANDU 26 FRANK B BATTERY | Depart TX 302 W toward TX 158/FM 181. Turn right onto TX 158/FM 181. Keep straight for 9.6 mil on FM 181 Location will be on the right | ECTOR | 7 | 08/04/2020 7:30 | 08/04/2020 19:30 | EMISSIONS EVENT | Emergency Flaring |  | NATURAL GAS | 48 |  |  | POUNDS | 5000 | POUNDS | Emergency Flaring - No specific emissions authorizations for this facility |  | ConocoPhillips Company (COPC) had to conduct controlled flaring at Frank B Ellenberger because DCP was switching over to turbine generators, causing this site to be shut out of the sales gas line. DCP informed COPC that this switch over would take approximately three hours. Due to the expected brief duration of the event, COPC elected to continue operating as it would take longer than three ours to shut in all affected wells throughout the Goldsmith area. However, once it was evident that DCP would not meet its schedule, COPC began shutting in wells, and flaring ceased at this site. No RQs were exceeded, and this was a courtesy notification. | ConocoPhillips shut in associated wells to reduce emissions. No RQs were exceeded during this event. | The approximate quantities of emissions are calculated using an estimated volume of gas that was unable to go to the sales line and the most current gas analysis available. | 08/04/2020 04:53 PM | 0 | 0 | 0
340019 | RN106597891 | GANDU 26 FRANK B BATTERY | Depart TX 302 W toward TX 158/FM 181. Turn right onto TX 158/FM 181. Keep straight for 9.6 mil on FM 181 Location will be on the right | ECTOR | 7 | 08/04/2020 7:30 | 08/04/2020 19:30 | EMISSIONS EVENT | Emergency Flaring |  | Nitrogen Oxides (NOx) | 23 |  |  | POUNDS | 5000 | POUNDS | Emergency Flaring - No specific emissions authorizations for this facility |  | ConocoPhillips Company (COPC) had to conduct controlled flaring at Frank B Ellenberger because DCP was switching over to turbine generators, causing this site to be shut out of the sales gas line. DCP informed COPC that this switch over would take approximately three hours. Due to the expected brief duration of the event, COPC elected to continue operating as it would take longer than three ours to shut in all affected wells throughout the Goldsmith area. However, once it was evident that DCP would not meet its schedule, COPC began shutting in wells, and flaring ceased at this site. No RQs were exceeded, and this was a courtesy notification. | ConocoPhillips shut in associated wells to reduce emissions. No RQs were exceeded during this event. | The approximate quantities of emissions are calculated using an estimated volume of gas that was unable to go to the sales line and the most current gas analysis available. | 08/04/2020 04:53 PM | 0 | 0 | 0
340019 | RN106597891 | GANDU 26 FRANK B BATTERY | Depart TX 302 W toward TX 158/FM 181. Turn right onto TX 158/FM 181. Keep straight for 9.6 mil on FM 181 Location will be on the right | ECTOR | 7 | 08/04/2020 7:30 | 08/04/2020 19:30 | EMISSIONS EVENT | Emergency Flaring |  | Sulfur dioxide | 369 |  |  | POUNDS | 500 | POUNDS | Emergency Flaring - No specific emissions authorizations for this facility |  | ConocoPhillips Company (COPC) had to conduct controlled flaring at Frank B Ellenberger because DCP was switching over to turbine generators, causing this site to be shut out of the sales gas line. DCP informed COPC that this switch over would take approximately three hours. Due to the expected brief duration of the event, COPC elected to continue operating as it would take longer than three ours to shut in all affected wells throughout the Goldsmith area. However, once it was evident that DCP would not meet its schedule, COPC began shutting in wells, and flaring ceased at this site. No RQs were exceeded, and this was a courtesy notification. | ConocoPhillips shut in associated wells to reduce emissions. No RQs were exceeded during this event. | The approximate quantities of emissions are calculated using an estimated volume of gas that was unable to go to the sales line and the most current gas analysis available. | 08/04/2020 04:53 PM | 0 | 0 | 0
340014 | RN106503261 | CLYDE COWDEN SATELLITE 4 | From intersection of SH 302 and FM 866, North on FM 866 2.8 miles, then East 0.7 miles, then South 0.2 miles to location | ECTOR | 7 | 08/04/2020 8:00 | 08/04/2020 8:01 | EMISSIONS EVENT | Emergency Flaring |  | Carbon Monoxide | 1e-05 |  |  | POUNDS | 0 |  | Emergency Flaring - no specific emissions authorization for this facility |  | ConocoPhillips Company (COPC) did not conduct any flaring at Clyde Cowden 4, and there are no emissions to report. A duration of 1 minute was entered in this fianl report to satisfy the report formatting so it could be submitted. An initial report was erroneously submitted for this site. UML0. Did not reach a reportable quantity. | ConocoPhillips never flared at this site for this event. UML0. Did not reach a reportable quantity. | There was no flaring so no calculations were made. UML0. Did not reach a reportable quantity. | 08/04/2020 04:42 PM | 0 | 0 | 0
340014 | RN106503261 | CLYDE COWDEN SATELLITE 4 | From intersection of SH 302 and FM 866, North on FM 866 2.8 miles, then East 0.7 miles, then South 0.2 miles to location | ECTOR | 7 | 08/04/2020 8:00 | 08/04/2020 8:01 | EMISSIONS EVENT | Emergency Flaring |  | Hydrogen Sulfide | 1e-05 |  |  | POUNDS | 0 |  | Emergency Flaring - no specific emissions authorization for this facility |  | ConocoPhillips Company (COPC) did not conduct any flaring at Clyde Cowden 4, and there are no emissions to report. A duration of 1 minute was entered in this fianl report to satisfy the report formatting so it could be submitted. An initial report was erroneously submitted for this site. UML0. Did not reach a reportable quantity. | ConocoPhillips never flared at this site for this event. UML0. Did not reach a reportable quantity. | There was no flaring so no calculations were made. UML0. Did not reach a reportable quantity. | 08/04/2020 04:42 PM | 0 | 0 | 0
340014 | RN106503261 | CLYDE COWDEN SATELLITE 4 | From intersection of SH 302 and FM 866, North on FM 866 2.8 miles, then East 0.7 miles, then South 0.2 miles to location | ECTOR | 7 | 08/04/2020 8:00 | 08/04/2020 8:01 | EMISSIONS EVENT | Emergency Flaring |  | NATURAL GAS | 1e-05 |  |  | POUNDS | 0 |  | Emergency Flaring - no specific emissions authorization for this facility |  | ConocoPhillips Company (COPC) did not conduct any flaring at Clyde Cowden 4, and there are no emissions to report. A duration of 1 minute was entered in this fianl report to satisfy the report formatting so it could be submitted. An initial report was erroneously submitted for this site. UML0. Did not reach a reportable quantity. | ConocoPhillips never flared at this site for this event. UML0. Did not reach a reportable quantity. | There was no flaring so no calculations were made. UML0. Did not reach a reportable quantity. | 08/04/2020 04:42 PM | 0 | 0 | 0
340014 | RN106503261 | CLYDE COWDEN SATELLITE 4 | From intersection of SH 302 and FM 866, North on FM 866 2.8 miles, then East 0.7 miles, then South 0.2 miles to location | ECTOR | 7 | 08/04/2020 8:00 | 08/04/2020 8:01 | EMISSIONS EVENT | Emergency Flaring |  | Nitrogen Oxides (NOx) | 1e-05 |  |  | POUNDS | 0 |  | Emergency Flaring - no specific emissions authorization for this facility |  | ConocoPhillips Company (COPC) did not conduct any flaring at Clyde Cowden 4, and there are no emissions to report. A duration of 1 minute was entered in this fianl report to satisfy the report formatting so it could be submitted. An initial report was erroneously submitted for this site. UML0. Did not reach a reportable quantity. | ConocoPhillips never flared at this site for this event. UML0. Did not reach a reportable quantity. | There was no flaring so no calculations were made. UML0. Did not reach a reportable quantity. | 08/04/2020 04:42 PM | 0 | 0 | 0
340014 | RN106503261 | CLYDE COWDEN SATELLITE 4 | From intersection of SH 302 and FM 866, North on FM 866 2.8 miles, then East 0.7 miles, then South 0.2 miles to location | ECTOR | 7 | 08/04/2020 8:00 | 08/04/2020 8:01 | EMISSIONS EVENT | Emergency Flaring |  | Sulfur dioxide | 1e-05 |  |  | POUNDS | 0 |  | Emergency Flaring - no specific emissions authorization for this facility |  | ConocoPhillips Company (COPC) did not conduct any flaring at Clyde Cowden 4, and there are no emissions to report. A duration of 1 minute was entered in this fianl report to satisfy the report formatting so it could be submitted. An initial report was erroneously submitted for this site. UML0. Did not reach a reportable quantity. | ConocoPhillips never flared at this site for this event. UML0. Did not reach a reportable quantity. | There was no flaring so no calculations were made. UML0. Did not reach a reportable quantity. | 08/04/2020 04:42 PM | 0 | 0 | 0
340012 | RN102881521 | SOUTH FAULT BLOCK UNIT | FROM GOLDSMITH HEAD W ON TX 158 4.8MI TO THE INTERSECTION OF TX 158 AND RR 181 TURN R ON RR 181 GO N 8.1MI THEN TURN R ONTO DIRT RD AND GO E 1.4MI THEN TURN R ON DIRT ROAD AND GO S .5MI TO THE BATTERY ON THE LEFT | ECTOR | 7 | 08/04/2020 7:30 | 08/04/2020 16:00 | EMISSIONS EVENT | Emergency Flare |  | Carbon Monoxide | 17 |  |  | POUNDS | 0 |  | Emergency Flaring - No specific emissions authorizations for this facility |  | ConocoPhillips Company (COPC) had to conduct controlled flaring at SFBU Battery because DCP was switching over to turbine generators, causing this site to be shut out of the sales gas line. DCP informed COPC that this switch over would take approximately three hours. Due to the expected brief duration of the event, COPC elected to continue operating as it would take longer than three ours to shut in all affected wells throughout the Goldsmith area. However, once it was evident that DCP would not meet its schedule, COPC began shutting in wells, and flaring ceased at this site. No RQs were exceeded, and this was a courtesy notification. | ConocoPhillips shut in associated wells to reduce emissions. NO RQs were exceeded for this event. | The approximate quantities of emissions are calculated using an estimated volume of gas that was not able to go to the sales line and most current available gas analysis. | 08/04/2020 04:32 PM | 0 | 0 | 0
340012 | RN102881521 | SOUTH FAULT BLOCK UNIT | FROM GOLDSMITH HEAD W ON TX 158 4.8MI TO THE INTERSECTION OF TX 158 AND RR 181 TURN R ON RR 181 GO N 8.1MI THEN TURN R ONTO DIRT RD AND GO E 1.4MI THEN TURN R ON DIRT ROAD AND GO S .5MI TO THE BATTERY ON THE LEFT | ECTOR | 7 | 08/04/2020 7:30 | 08/04/2020 16:00 | EMISSIONS EVENT | Emergency Flare |  | Hydrogen Sulfide | 4 |  |  | POUNDS | 0 |  | Emergency Flaring - No specific emissions authorizations for this facility |  | ConocoPhillips Company (COPC) had to conduct controlled flaring at SFBU Battery because DCP was switching over to turbine generators, causing this site to be shut out of the sales gas line. DCP informed COPC that this switch over would take approximately three hours. Due to the expected brief duration of the event, COPC elected to continue operating as it would take longer than three ours to shut in all affected wells throughout the Goldsmith area. However, once it was evident that DCP would not meet its schedule, COPC began shutting in wells, and flaring ceased at this site. No RQs were exceeded, and this was a courtesy notification. | ConocoPhillips shut in associated wells to reduce emissions. NO RQs were exceeded for this event. | The approximate quantities of emissions are calculated using an estimated volume of gas that was not able to go to the sales line and most current available gas analysis. | 08/04/2020 04:32 PM | 0 | 0 | 0
340012 | RN102881521 | SOUTH FAULT BLOCK UNIT | FROM GOLDSMITH HEAD W ON TX 158 4.8MI TO THE INTERSECTION OF TX 158 AND RR 181 TURN R ON RR 181 GO N 8.1MI THEN TURN R ONTO DIRT RD AND GO E 1.4MI THEN TURN R ON DIRT ROAD AND GO S .5MI TO THE BATTERY ON THE LEFT | ECTOR | 7 | 08/04/2020 7:30 | 08/04/2020 16:00 | EMISSIONS EVENT | Emergency Flare |  | Natural Gas VOCs | 31 |  |  | POUNDS | 0 |  | Emergency Flaring - no specific emission point. |  | ConocoPhillips Company (COPC) had to conduct controlled flaring at SFBU Battery because DCP was switching over to turbine generators, causing this site to be shut out of the sales gas line. DCP informed COPC that this switch over would take approximately three hours. Due to the expected brief duration of the event, COPC elected to continue operating as it would take longer than three ours to shut in all affected wells throughout the Goldsmith area. However, once it was evident that DCP would not meet its schedule, COPC began shutting in wells, and flaring ceased at this site. No RQs were exceeded, and this was a courtesy notification. | ConocoPhillips shut in associated wells to reduce emissions. NO RQs were exceeded for this event. | The approximate quantities of emissions are calculated using an estimated volume of gas that was not able to go to the sales line and most current available gas analysis. | 08/04/2020 04:32 PM | 0 | 0 | 0
340012 | RN102881521 | SOUTH FAULT BLOCK UNIT | FROM GOLDSMITH HEAD W ON TX 158 4.8MI TO THE INTERSECTION OF TX 158 AND RR 181 TURN R ON RR 181 GO N 8.1MI THEN TURN R ONTO DIRT RD AND GO E 1.4MI THEN TURN R ON DIRT ROAD AND GO S .5MI TO THE BATTERY ON THE LEFT | ECTOR | 7 | 08/04/2020 7:30 | 08/04/2020 16:00 | EMISSIONS EVENT | Emergency Flare |  | Nitrogen Oxides (NOx) | 9 |  |  | POUNDS | 0 |  | Emergency Flaring - No specific emissions authorizations for this facility |  | ConocoPhillips Company (COPC) had to conduct controlled flaring at SFBU Battery because DCP was switching over to turbine generators, causing this site to be shut out of the sales gas line. DCP informed COPC that this switch over would take approximately three hours. Due to the expected brief duration of the event, COPC elected to continue operating as it would take longer than three ours to shut in all affected wells throughout the Goldsmith area. However, once it was evident that DCP would not meet its schedule, COPC began shutting in wells, and flaring ceased at this site. No RQs were exceeded, and this was a courtesy notification. | ConocoPhillips shut in associated wells to reduce emissions. NO RQs were exceeded for this event. | The approximate quantities of emissions are calculated using an estimated volume of gas that was not able to go to the sales line and most current available gas analysis. | 08/04/2020 04:32 PM | 0 | 0 | 0
340012 | RN102881521 | SOUTH FAULT BLOCK UNIT | FROM GOLDSMITH HEAD W ON TX 158 4.8MI TO THE INTERSECTION OF TX 158 AND RR 181 TURN R ON RR 181 GO N 8.1MI THEN TURN R ONTO DIRT RD AND GO E 1.4MI THEN TURN R ON DIRT ROAD AND GO S .5MI TO THE BATTERY ON THE LEFT | ECTOR | 7 | 08/04/2020 7:30 | 08/04/2020 16:00 | EMISSIONS EVENT | Emergency Flare |  | Sulfur dioxide | 352 |  |  | POUNDS | 0 |  | Emergency Flaring - No specific emissions authorizations for this facility |  | ConocoPhillips Company (COPC) had to conduct controlled flaring at SFBU Battery because DCP was switching over to turbine generators, causing this site to be shut out of the sales gas line. DCP informed COPC that this switch over would take approximately three hours. Due to the expected brief duration of the event, COPC elected to continue operating as it would take longer than three ours to shut in all affected wells throughout the Goldsmith area. However, once it was evident that DCP would not meet its schedule, COPC began shutting in wells, and flaring ceased at this site. No RQs were exceeded, and this was a courtesy notification. | ConocoPhillips shut in associated wells to reduce emissions. NO RQs were exceeded for this event. | The approximate quantities of emissions are calculated using an estimated volume of gas that was not able to go to the sales line and most current available gas analysis. | 08/04/2020 04:32 PM | 0 | 0 | 0
340011 | RN100211960 | WELCH CO2 GAS PROCESSING FACILITY | 1 MI W AND 1 MI S OF WELCH TX OFF HWY 83 | DAWSON | 7 | 08/03/2020 23:00 | 08/04/2020 7:00 | EMISSIONS EVENT | FLARE | 7B | Carbon Monoxide | 190 |  |  | POUNDS | 0 |  | N/A |  | DURING NIGHT TIME OPERATIONS THE 101 COMPRESSOR AT THE WELCH CO2 GAS PROCESSING FACILITY SHUT DOWN ON A HIGH OXYGEN ALARM, ROUTING ITS INLET TO FLARE. | MALLET CONTROL ROOM RECEIVED AN ALARM THAT THE 101 COMPRESSOR HAD SHUT DOWN AT THE WELCH CO2 GAS PROCESSING FACILITY. CALL OUT SERVICES RESPONDED IMMEDIATELY BY CONTACTING THE OPERATOR ON CALL. OPERATIONS RESPONDED TO LOCATION AND UPON TROUBLESHOOTING OPERATIONS FOUND THAT THE 101 COMPRESSOR HAD SHUT DOWN ON A HIGH O2 ALARM. OPERATIONS CONTACTED FIELD OPS TO INFORM THEM OF THE OXYGEN LEVEL. OPERATIONS MONITORED THE O2 AND WHEN THE IT DROPPED TO AN ACCEPTABLE LEVEL OPERATIONS PUT THE UNIT BACK ONLINE, ELIMIANTING THE EMISSION. | Emissions Calculations: NOx = MCF flared x NOx factor from RG-109 x BTU/scf x 1000 scf/MCF x MMBTU/1000000 BTU CO = MCF flared x CO factor from RG-109 x BTU/scf x 1000 scf/MCF x MMBTU/1000000 BTU Gas was flared to reduce the hydrocarbon and/or H2S emissions to the atmosphere. NMNE NG = MCF flared x 50 lb/mole x mole/.379 MCF x mol % NMNE NG x 0.02 NMNE NG % = 100% - Methane % - Ethane % - Carbon Dioxide % - Nitrogen % H2S = MCF flared x 34 lb/mole x mole/.379 MCF x mol % H2S/100 x 0.02 SO2 = MCF flared x 64 lb/mole x mole/.379 MCF x mol % H2S/100 x 0.98 Total Vol Flared (MCF): 424 Volume is: Calculated % H2S: 4.217 BTU / Cu Ft: 815.01 % NMNE: 20.06 LAT: 32*54'04" LONG: 102*08'14" UTM Zone East North | 08/04/2020 04:30 PM | 0 | 0 | 0
340011 | RN100211960 | WELCH CO2 GAS PROCESSING FACILITY | 1 MI W AND 1 MI S OF WELCH TX OFF HWY 83 | DAWSON | 7 | 08/03/2020 23:00 | 08/04/2020 7:00 | EMISSIONS EVENT | FLARE | 7B | Hydrogen Sulfide | 32.1 |  |  | POUNDS | 0 |  | N/A |  | DURING NIGHT TIME OPERATIONS THE 101 COMPRESSOR AT THE WELCH CO2 GAS PROCESSING FACILITY SHUT DOWN ON A HIGH OXYGEN ALARM, ROUTING ITS INLET TO FLARE. | MALLET CONTROL ROOM RECEIVED AN ALARM THAT THE 101 COMPRESSOR HAD SHUT DOWN AT THE WELCH CO2 GAS PROCESSING FACILITY. CALL OUT SERVICES RESPONDED IMMEDIATELY BY CONTACTING THE OPERATOR ON CALL. OPERATIONS RESPONDED TO LOCATION AND UPON TROUBLESHOOTING OPERATIONS FOUND THAT THE 101 COMPRESSOR HAD SHUT DOWN ON A HIGH O2 ALARM. OPERATIONS CONTACTED FIELD OPS TO INFORM THEM OF THE OXYGEN LEVEL. OPERATIONS MONITORED THE O2 AND WHEN THE IT DROPPED TO AN ACCEPTABLE LEVEL OPERATIONS PUT THE UNIT BACK ONLINE, ELIMIANTING THE EMISSION. | Emissions Calculations: NOx = MCF flared x NOx factor from RG-109 x BTU/scf x 1000 scf/MCF x MMBTU/1000000 BTU CO = MCF flared x CO factor from RG-109 x BTU/scf x 1000 scf/MCF x MMBTU/1000000 BTU Gas was flared to reduce the hydrocarbon and/or H2S emissions to the atmosphere. NMNE NG = MCF flared x 50 lb/mole x mole/.379 MCF x mol % NMNE NG x 0.02 NMNE NG % = 100% - Methane % - Ethane % - Carbon Dioxide % - Nitrogen % H2S = MCF flared x 34 lb/mole x mole/.379 MCF x mol % H2S/100 x 0.02 SO2 = MCF flared x 64 lb/mole x mole/.379 MCF x mol % H2S/100 x 0.98 Total Vol Flared (MCF): 424 Volume is: Calculated % H2S: 4.217 BTU / Cu Ft: 815.01 % NMNE: 20.06 LAT: 32*54'04" LONG: 102*08'14" UTM Zone East North | 08/04/2020 04:30 PM | 0 | 0 | 0
340011 | RN100211960 | WELCH CO2 GAS PROCESSING FACILITY | 1 MI W AND 1 MI S OF WELCH TX OFF HWY 83 | DAWSON | 7 | 08/03/2020 23:00 | 08/04/2020 7:00 | EMISSIONS EVENT | FLARE | 7B | Non-Methane Non-Ethane Natural Gas | 224 |  |  | POUNDS | 0 |  | N/A |  | DURING NIGHT TIME OPERATIONS THE 101 COMPRESSOR AT THE WELCH CO2 GAS PROCESSING FACILITY SHUT DOWN ON A HIGH OXYGEN ALARM, ROUTING ITS INLET TO FLARE. | MALLET CONTROL ROOM RECEIVED AN ALARM THAT THE 101 COMPRESSOR HAD SHUT DOWN AT THE WELCH CO2 GAS PROCESSING FACILITY. CALL OUT SERVICES RESPONDED IMMEDIATELY BY CONTACTING THE OPERATOR ON CALL. OPERATIONS RESPONDED TO LOCATION AND UPON TROUBLESHOOTING OPERATIONS FOUND THAT THE 101 COMPRESSOR HAD SHUT DOWN ON A HIGH O2 ALARM. OPERATIONS CONTACTED FIELD OPS TO INFORM THEM OF THE OXYGEN LEVEL. OPERATIONS MONITORED THE O2 AND WHEN THE IT DROPPED TO AN ACCEPTABLE LEVEL OPERATIONS PUT THE UNIT BACK ONLINE, ELIMIANTING THE EMISSION. | Emissions Calculations: NOx = MCF flared x NOx factor from RG-109 x BTU/scf x 1000 scf/MCF x MMBTU/1000000 BTU CO = MCF flared x CO factor from RG-109 x BTU/scf x 1000 scf/MCF x MMBTU/1000000 BTU Gas was flared to reduce the hydrocarbon and/or H2S emissions to the atmosphere. NMNE NG = MCF flared x 50 lb/mole x mole/.379 MCF x mol % NMNE NG x 0.02 NMNE NG % = 100% - Methane % - Ethane % - Carbon Dioxide % - Nitrogen % H2S = MCF flared x 34 lb/mole x mole/.379 MCF x mol % H2S/100 x 0.02 SO2 = MCF flared x 64 lb/mole x mole/.379 MCF x mol % H2S/100 x 0.98 Total Vol Flared (MCF): 424 Volume is: Calculated % H2S: 4.217 BTU / Cu Ft: 815.01 % NMNE: 20.06 LAT: 32*54'04" LONG: 102*08'14" UTM Zone East North | 08/04/2020 04:30 PM | 0 | 0 | 0
340011 | RN100211960 | WELCH CO2 GAS PROCESSING FACILITY | 1 MI W AND 1 MI S OF WELCH TX OFF HWY 83 | DAWSON | 7 | 08/03/2020 23:00 | 08/04/2020 7:00 | EMISSIONS EVENT | FLARE | 7B | Oxides of Nitrogen (NOx) | 22.2 |  |  | POUNDS | 0 |  | N/A |  | DURING NIGHT TIME OPERATIONS THE 101 COMPRESSOR AT THE WELCH CO2 GAS PROCESSING FACILITY SHUT DOWN ON A HIGH OXYGEN ALARM, ROUTING ITS INLET TO FLARE. | MALLET CONTROL ROOM RECEIVED AN ALARM THAT THE 101 COMPRESSOR HAD SHUT DOWN AT THE WELCH CO2 GAS PROCESSING FACILITY. CALL OUT SERVICES RESPONDED IMMEDIATELY BY CONTACTING THE OPERATOR ON CALL. OPERATIONS RESPONDED TO LOCATION AND UPON TROUBLESHOOTING OPERATIONS FOUND THAT THE 101 COMPRESSOR HAD SHUT DOWN ON A HIGH O2 ALARM. OPERATIONS CONTACTED FIELD OPS TO INFORM THEM OF THE OXYGEN LEVEL. OPERATIONS MONITORED THE O2 AND WHEN THE IT DROPPED TO AN ACCEPTABLE LEVEL OPERATIONS PUT THE UNIT BACK ONLINE, ELIMIANTING THE EMISSION. | Emissions Calculations: NOx = MCF flared x NOx factor from RG-109 x BTU/scf x 1000 scf/MCF x MMBTU/1000000 BTU CO = MCF flared x CO factor from RG-109 x BTU/scf x 1000 scf/MCF x MMBTU/1000000 BTU Gas was flared to reduce the hydrocarbon and/or H2S emissions to the atmosphere. NMNE NG = MCF flared x 50 lb/mole x mole/.379 MCF x mol % NMNE NG x 0.02 NMNE NG % = 100% - Methane % - Ethane % - Carbon Dioxide % - Nitrogen % H2S = MCF flared x 34 lb/mole x mole/.379 MCF x mol % H2S/100 x 0.02 SO2 = MCF flared x 64 lb/mole x mole/.379 MCF x mol % H2S/100 x 0.98 Total Vol Flared (MCF): 424 Volume is: Calculated % H2S: 4.217 BTU / Cu Ft: 815.01 % NMNE: 20.06 LAT: 32*54'04" LONG: 102*08'14" UTM Zone East North | 08/04/2020 04:30 PM | 0 | 0 | 0
340011 | RN100211960 | WELCH CO2 GAS PROCESSING FACILITY | 1 MI W AND 1 MI S OF WELCH TX OFF HWY 83 | DAWSON | 7 | 08/03/2020 23:00 | 08/04/2020 7:00 | EMISSIONS EVENT | FLARE | 7B | Sulfur dioxide | 2959 |  |  | POUNDS | 0 |  | N/A |  | DURING NIGHT TIME OPERATIONS THE 101 COMPRESSOR AT THE WELCH CO2 GAS PROCESSING FACILITY SHUT DOWN ON A HIGH OXYGEN ALARM, ROUTING ITS INLET TO FLARE. | MALLET CONTROL ROOM RECEIVED AN ALARM THAT THE 101 COMPRESSOR HAD SHUT DOWN AT THE WELCH CO2 GAS PROCESSING FACILITY. CALL OUT SERVICES RESPONDED IMMEDIATELY BY CONTACTING THE OPERATOR ON CALL. OPERATIONS RESPONDED TO LOCATION AND UPON TROUBLESHOOTING OPERATIONS FOUND THAT THE 101 COMPRESSOR HAD SHUT DOWN ON A HIGH O2 ALARM. OPERATIONS CONTACTED FIELD OPS TO INFORM THEM OF THE OXYGEN LEVEL. OPERATIONS MONITORED THE O2 AND WHEN THE IT DROPPED TO AN ACCEPTABLE LEVEL OPERATIONS PUT THE UNIT BACK ONLINE, ELIMIANTING THE EMISSION. | Emissions Calculations: NOx = MCF flared x NOx factor from RG-109 x BTU/scf x 1000 scf/MCF x MMBTU/1000000 BTU CO = MCF flared x CO factor from RG-109 x BTU/scf x 1000 scf/MCF x MMBTU/1000000 BTU Gas was flared to reduce the hydrocarbon and/or H2S emissions to the atmosphere. NMNE NG = MCF flared x 50 lb/mole x mole/.379 MCF x mol % NMNE NG x 0.02 NMNE NG % = 100% - Methane % - Ethane % - Carbon Dioxide % - Nitrogen % H2S = MCF flared x 34 lb/mole x mole/.379 MCF x mol % H2S/100 x 0.02 SO2 = MCF flared x 64 lb/mole x mole/.379 MCF x mol % H2S/100 x 0.98 Total Vol Flared (MCF): 424 Volume is: Calculated % H2S: 4.217 BTU / Cu Ft: 815.01 % NMNE: 20.06 LAT: 32*54'04" LONG: 102*08'14" UTM Zone East North | 08/04/2020 04:30 PM | 0 | 0 | 0
340010 | RN109961052 | GANDU BATTERY 35 | 302 PLANT RD; GOLDSMITH, TX 79741 | ECTOR | 7 | 08/04/2020 8:00 | 08/04/2020 15:00 | EMISSIONS EVENT | Emergency Flaring |  | Carbon Monoxide | 87 |  |  | POUNDS | 0 |  | Emergency Flaring - No specific emissions authorizations for this facility. |  | ConocoPhillips Company (COPC) had to conduct controlled flaring at Gandu 35 site because DCP was switching over to turbine generators, causing this site to be shut out of the sales gas line. DCP informed COPC that this switch over would take approximately three hours. Due to the expected brief duration of the event, COPC elected to continue operating as it would take longer than three ours to shut in all affected wells throughout the Goldsmith area. However, once it was evident that DCP would not meet its schedule, COPC began shutting in wells, and flaring ceased at 3 PM for this site. No RQs were exceeded, and this was a courtesy notification. UML0. Did not reach a reportable quantity. | ConocoPhillips shut in associated wells to reduce emissions. UML0. Did not reach a reportable quantity. | The approximate quantities of emissions are calculated using an estimated volume of gas that was not able to go to the sales line an the most current available gas analysis. UML0. Did not reach a reportable quantity. | 08/04/2020 04:28 PM | 0 | 0 | 0
340010 | RN109961052 | GANDU BATTERY 35 | 302 PLANT RD; GOLDSMITH, TX 79741 | ECTOR | 7 | 08/04/2020 8:00 | 08/04/2020 15:00 | EMISSIONS EVENT | Emergency Flaring |  | Hydrogen Sulfide | 3 |  |  | POUNDS | 0 |  | Emergency Flaring - No specific emissions authorizations for this facility. |  | ConocoPhillips Company (COPC) had to conduct controlled flaring at Gandu 35 site because DCP was switching over to turbine generators, causing this site to be shut out of the sales gas line. DCP informed COPC that this switch over would take approximately three hours. Due to the expected brief duration of the event, COPC elected to continue operating as it would take longer than three ours to shut in all affected wells throughout the Goldsmith area. However, once it was evident that DCP would not meet its schedule, COPC began shutting in wells, and flaring ceased at 3 PM for this site. No RQs were exceeded, and this was a courtesy notification. UML0. Did not reach a reportable quantity. | ConocoPhillips shut in associated wells to reduce emissions. UML0. Did not reach a reportable quantity. | The approximate quantities of emissions are calculated using an estimated volume of gas that was not able to go to the sales line an the most current available gas analysis. UML0. Did not reach a reportable quantity. | 08/04/2020 04:28 PM | 0 | 0 | 0
340010 | RN109961052 | GANDU BATTERY 35 | 302 PLANT RD; GOLDSMITH, TX 79741 | ECTOR | 7 | 08/04/2020 8:00 | 08/04/2020 15:00 | EMISSIONS EVENT | Emergency Flaring |  | Natural Gas VOCs | 76 |  |  | POUNDS | 0 |  | Emergency Flaring - No specific emissions authorizations for this facility. |  | ConocoPhillips Company (COPC) had to conduct controlled flaring at Gandu 35 site because DCP was switching over to turbine generators, causing this site to be shut out of the sales gas line. DCP informed COPC that this switch over would take approximately three hours. Due to the expected brief duration of the event, COPC elected to continue operating as it would take longer than three ours to shut in all affected wells throughout the Goldsmith area. However, once it was evident that DCP would not meet its schedule, COPC began shutting in wells, and flaring ceased at 3 PM for this site. No RQs were exceeded, and this was a courtesy notification. UML0. Did not reach a reportable quantity. | ConocoPhillips shut in associated wells to reduce emissions. UML0. Did not reach a reportable quantity. | The approximate quantities of emissions are calculated using an estimated volume of gas that was not able to go to the sales line an the most current available gas analysis. UML0. Did not reach a reportable quantity. | 08/04/2020 04:28 PM | 0 | 0 | 0
340010 | RN109961052 | GANDU BATTERY 35 | 302 PLANT RD; GOLDSMITH, TX 79741 | ECTOR | 7 | 08/04/2020 8:00 | 08/04/2020 15:00 | EMISSIONS EVENT | Emergency Flaring |  | Nitrogen Oxides (NOx) | 43 |  |  | POUNDS | 0 |  | Emergency Flaring - No specific emissions authorizations for this facility. |  | ConocoPhillips Company (COPC) had to conduct controlled flaring at Gandu 35 site because DCP was switching over to turbine generators, causing this site to be shut out of the sales gas line. DCP informed COPC that this switch over would take approximately three hours. Due to the expected brief duration of the event, COPC elected to continue operating as it would take longer than three ours to shut in all affected wells throughout the Goldsmith area. However, once it was evident that DCP would not meet its schedule, COPC began shutting in wells, and flaring ceased at 3 PM for this site. No RQs were exceeded, and this was a courtesy notification. UML0. Did not reach a reportable quantity. | ConocoPhillips shut in associated wells to reduce emissions. UML0. Did not reach a reportable quantity. | The approximate quantities of emissions are calculated using an estimated volume of gas that was not able to go to the sales line an the most current available gas analysis. UML0. Did not reach a reportable quantity. | 08/04/2020 04:28 PM | 0 | 0 | 0
340010 | RN109961052 | GANDU BATTERY 35 | 302 PLANT RD; GOLDSMITH, TX 79741 | ECTOR | 7 | 08/04/2020 8:00 | 08/04/2020 15:00 | EMISSIONS EVENT | Emergency Flaring |  | Sulfur dioxide | 302 |  |  | POUNDS | 0 |  | Emergency Flaring - No specific emissions authorizations for this facility. |  | ConocoPhillips Company (COPC) had to conduct controlled flaring at Gandu 35 site because DCP was switching over to turbine generators, causing this site to be shut out of the sales gas line. DCP informed COPC that this switch over would take approximately three hours. Due to the expected brief duration of the event, COPC elected to continue operating as it would take longer than three ours to shut in all affected wells throughout the Goldsmith area. However, once it was evident that DCP would not meet its schedule, COPC began shutting in wells, and flaring ceased at 3 PM for this site. No RQs were exceeded, and this was a courtesy notification. UML0. Did not reach a reportable quantity. | ConocoPhillips shut in associated wells to reduce emissions. UML0. Did not reach a reportable quantity. | The approximate quantities of emissions are calculated using an estimated volume of gas that was not able to go to the sales line an the most current available gas analysis. UML0. Did not reach a reportable quantity. | 08/04/2020 04:28 PM | 0 | 0 | 0
340009 | RN106248347 | UNIVERSITY ANDREWS BATTERY 14T | FROM INTERSECTION OF FM 181 AND SH 115 SOUTH ON FM 181 TO CATTLEGUARD 18 ON RIGHT TO LOCATION | ECTOR | 7 | 08/04/2020 7:30 | 08/04/2020 8:28 | EMISSIONS EVENT | Flare 01 | FL-01 | Carbon Monoxide | 12 |  |  | POUNDS | 5.13 | LBS/HR | 124087 |  | ConocoPhillips Company (COPC) has to conduct controlled flaring at Goldsmith University Andrews 14T because DCP was switching over to turbine generators, causing this site to be shut out of the sales gas line. DCP informed COPC that this switch over would take approximately three hours. Due to the expected brief duration of the event, COPC elected to continue operating as it would take longer than three ours to shut in all affected wells throughout the Goldsmith area. However, once it was evident that DCP would not meet its schedule, COPC began shutting in wells, and flaring ceased for this site. No RQs were exceeded, and this was a courtesy notification. | ConocoPhillips immediately sent the gas to sales after receiving notification from third party gas gatherer. | The approximate quantities of emissions are calculated using an estimated volume gas that was not able to go to the sales line and most current available gas analysis. | 08/04/2020 04:25 PM | 0 | 0 | 0
340009 | RN106248347 | UNIVERSITY ANDREWS BATTERY 14T | FROM INTERSECTION OF FM 181 AND SH 115 SOUTH ON FM 181 TO CATTLEGUARD 18 ON RIGHT TO LOCATION | ECTOR | 7 | 08/04/2020 7:30 | 08/04/2020 8:28 | EMISSIONS EVENT | Flare 01 | FL-01 | Hydrogen Sulfide | 1 |  |  | POUNDS | 0.43 | LBS/HR | 124087 |  | ConocoPhillips Company (COPC) has to conduct controlled flaring at Goldsmith University Andrews 14T because DCP was switching over to turbine generators, causing this site to be shut out of the sales gas line. DCP informed COPC that this switch over would take approximately three hours. Due to the expected brief duration of the event, COPC elected to continue operating as it would take longer than three ours to shut in all affected wells throughout the Goldsmith area. However, once it was evident that DCP would not meet its schedule, COPC began shutting in wells, and flaring ceased for this site. No RQs were exceeded, and this was a courtesy notification. | ConocoPhillips immediately sent the gas to sales after receiving notification from third party gas gatherer. | The approximate quantities of emissions are calculated using an estimated volume gas that was not able to go to the sales line and most current available gas analysis. | 08/04/2020 04:25 PM | 0 | 0 | 0
340009 | RN106248347 | UNIVERSITY ANDREWS BATTERY 14T | FROM INTERSECTION OF FM 181 AND SH 115 SOUTH ON FM 181 TO CATTLEGUARD 18 ON RIGHT TO LOCATION | ECTOR | 7 | 08/04/2020 7:30 | 08/04/2020 8:28 | EMISSIONS EVENT | Flare 01 | FL-01 | Natural Gas VOCs | 14 |  |  | POUNDS | 6.31 | LBS/HR | 124087 |  | ConocoPhillips Company (COPC) has to conduct controlled flaring at Goldsmith University Andrews 14T because DCP was switching over to turbine generators, causing this site to be shut out of the sales gas line. DCP informed COPC that this switch over would take approximately three hours. Due to the expected brief duration of the event, COPC elected to continue operating as it would take longer than three ours to shut in all affected wells throughout the Goldsmith area. However, once it was evident that DCP would not meet its schedule, COPC began shutting in wells, and flaring ceased for this site. No RQs were exceeded, and this was a courtesy notification. | ConocoPhillips immediately sent the gas to sales after receiving notification from third party gas gatherer. | The approximate quantities of emissions are calculated using an estimated volume gas that was not able to go to the sales line and most current available gas analysis. | 08/04/2020 04:25 PM | 0 | 0 | 0
340009 | RN106248347 | UNIVERSITY ANDREWS BATTERY 14T | FROM INTERSECTION OF FM 181 AND SH 115 SOUTH ON FM 181 TO CATTLEGUARD 18 ON RIGHT TO LOCATION | ECTOR | 7 | 08/04/2020 7:30 | 08/04/2020 8:28 | EMISSIONS EVENT | Flare 01 | FL-01 | Nitrogen Oxides (NOx) | 6 |  |  | POUNDS | 2.57 | LBS/HR | 124087 |  | ConocoPhillips Company (COPC) has to conduct controlled flaring at Goldsmith University Andrews 14T because DCP was switching over to turbine generators, causing this site to be shut out of the sales gas line. DCP informed COPC that this switch over would take approximately three hours. Due to the expected brief duration of the event, COPC elected to continue operating as it would take longer than three ours to shut in all affected wells throughout the Goldsmith area. However, once it was evident that DCP would not meet its schedule, COPC began shutting in wells, and flaring ceased for this site. No RQs were exceeded, and this was a courtesy notification. | ConocoPhillips immediately sent the gas to sales after receiving notification from third party gas gatherer. | The approximate quantities of emissions are calculated using an estimated volume gas that was not able to go to the sales line and most current available gas analysis. | 08/04/2020 04:25 PM | 0 | 0 | 0
340009 | RN106248347 | UNIVERSITY ANDREWS BATTERY 14T | FROM INTERSECTION OF FM 181 AND SH 115 SOUTH ON FM 181 TO CATTLEGUARD 18 ON RIGHT TO LOCATION | ECTOR | 7 | 08/04/2020 7:30 | 08/04/2020 8:28 | EMISSIONS EVENT | Flare 01 | FL-01 | Sulfur dioxide | 98 |  |  | POUNDS | 40.46 | LBS/HR | 124087 |  | ConocoPhillips Company (COPC) has to conduct controlled flaring at Goldsmith University Andrews 14T because DCP was switching over to turbine generators, causing this site to be shut out of the sales gas line. DCP informed COPC that this switch over would take approximately three hours. Due to the expected brief duration of the event, COPC elected to continue operating as it would take longer than three ours to shut in all affected wells throughout the Goldsmith area. However, once it was evident that DCP would not meet its schedule, COPC began shutting in wells, and flaring ceased for this site. No RQs were exceeded, and this was a courtesy notification. | ConocoPhillips immediately sent the gas to sales after receiving notification from third party gas gatherer. | The approximate quantities of emissions are calculated using an estimated volume gas that was not able to go to the sales line and most current available gas analysis. | 08/04/2020 04:25 PM | 0 | 0 | 0
340007 | RN108790296 | GANDU BATTERY 34 | 302 PLANT RAOD | ECTOR | 7 | 08/04/2020 8:00 | 08/04/2020 15:00 | EMISSIONS EVENT | Emergency Flaring |  | Carbon Monoxide | 244 |  |  | POUNDS | 0 |  | Emergency Flaring - No specific emissions authorizations for this facility |  | ConocoPhillips Company (COPC) had to conduct controlled flaring at Gandu 34 site because DCP was switching over to turbine generators, causing this site to be shut out of the sales gas line. DCP informed COPC that this switch over would take approximately three hours. Due to the expected brief duration of the event, COPC elected to continue operating as it would take longer than three hours to shut in all affected wells throughout the Goldsmith area. However, once it was evident that DCP would not meet its schedule, COPC began shutting in wells, and flaring ceased at 3 PM for this site. | ConocoPhillips shut in the associated wells to reduce emissions. | The approximate quantities of emissions are calculated using an estimated volume of gas that was not able to go to the sales line and the most current available gas analysis. | 08/04/2020 04:19 PM | 0 | 0 | 0
340007 | RN108790296 | GANDU BATTERY 34 | 302 PLANT RAOD | ECTOR | 7 | 08/04/2020 8:00 | 08/04/2020 15:00 | EMISSIONS EVENT | Emergency Flaring |  | Hydrogen Sulfide | 8 |  |  | POUNDS | 0 |  | Emergency Flaring - No specific emissions authorizations for this facility |  | ConocoPhillips Company (COPC) had to conduct controlled flaring at Gandu 34 site because DCP was switching over to turbine generators, causing this site to be shut out of the sales gas line. DCP informed COPC that this switch over would take approximately three hours. Due to the expected brief duration of the event, COPC elected to continue operating as it would take longer than three hours to shut in all affected wells throughout the Goldsmith area. However, once it was evident that DCP would not meet its schedule, COPC began shutting in wells, and flaring ceased at 3 PM for this site. | ConocoPhillips shut in the associated wells to reduce emissions. | The approximate quantities of emissions are calculated using an estimated volume of gas that was not able to go to the sales line and the most current available gas analysis. | 08/04/2020 04:19 PM | 0 | 0 | 0
340007 | RN108790296 | GANDU BATTERY 34 | 302 PLANT RAOD | ECTOR | 7 | 08/04/2020 8:00 | 08/04/2020 15:00 | EMISSIONS EVENT | Emergency Flaring |  | Natural Gas VOCs | 193 |  |  | POUNDS | 0 |  | Emergency Flaring - No specific emissions authorizations for this facility |  | ConocoPhillips Company (COPC) had to conduct controlled flaring at Gandu 34 site because DCP was switching over to turbine generators, causing this site to be shut out of the sales gas line. DCP informed COPC that this switch over would take approximately three hours. Due to the expected brief duration of the event, COPC elected to continue operating as it would take longer than three hours to shut in all affected wells throughout the Goldsmith area. However, once it was evident that DCP would not meet its schedule, COPC began shutting in wells, and flaring ceased at 3 PM for this site. | ConocoPhillips shut in the associated wells to reduce emissions. | The approximate quantities of emissions are calculated using an estimated volume of gas that was not able to go to the sales line and the most current available gas analysis. | 08/04/2020 04:19 PM | 0 | 0 | 0
340007 | RN108790296 | GANDU BATTERY 34 | 302 PLANT RAOD | ECTOR | 7 | 08/04/2020 8:00 | 08/04/2020 15:00 | EMISSIONS EVENT | Emergency Flaring |  | Nitrogen Oxides (NOx) | 122 |  |  | POUNDS | 0 |  | Emergency Flaring - No specific emissions authorizations for this facility |  | ConocoPhillips Company (COPC) had to conduct controlled flaring at Gandu 34 site because DCP was switching over to turbine generators, causing this site to be shut out of the sales gas line. DCP informed COPC that this switch over would take approximately three hours. Due to the expected brief duration of the event, COPC elected to continue operating as it would take longer than three hours to shut in all affected wells throughout the Goldsmith area. However, once it was evident that DCP would not meet its schedule, COPC began shutting in wells, and flaring ceased at 3 PM for this site. | ConocoPhillips shut in the associated wells to reduce emissions. | The approximate quantities of emissions are calculated using an estimated volume of gas that was not able to go to the sales line and the most current available gas analysis. | 08/04/2020 04:19 PM | 0 | 0 | 0
340007 | RN108790296 | GANDU BATTERY 34 | 302 PLANT RAOD | ECTOR | 7 | 08/04/2020 8:00 | 08/04/2020 15:00 | EMISSIONS EVENT | Emergency Flaring |  | Sulfur dioxide | 738 |  |  | POUNDS | 0 |  | Emergency Flaring - No specific emissions authorizations for this facility |  | ConocoPhillips Company (COPC) had to conduct controlled flaring at Gandu 34 site because DCP was switching over to turbine generators, causing this site to be shut out of the sales gas line. DCP informed COPC that this switch over would take approximately three hours. Due to the expected brief duration of the event, COPC elected to continue operating as it would take longer than three hours to shut in all affected wells throughout the Goldsmith area. However, once it was evident that DCP would not meet its schedule, COPC began shutting in wells, and flaring ceased at 3 PM for this site. | ConocoPhillips shut in the associated wells to reduce emissions. | The approximate quantities of emissions are calculated using an estimated volume of gas that was not able to go to the sales line and the most current available gas analysis. | 08/04/2020 04:19 PM | 0 | 0 | 0
340006 | RN102212925 | EXXON MOBIL CHEMICAL BAYTOWN OLEFINS PLANT | 3525 DECKER DR; BAYTOWN, TX 77520 | HARRIS | 12 | 08/03/2020 20:12 | 08/03/2020 23:59 | EMISSIONS EVENT | Multi-Point Ground Flare | FLAREXX2 | 1,3 Butadiene | 0.0007 |  |  | POUNDS | 3991.46 | LBS/HR | Portions may be authorized under Permit 102982/PAL6. |  | BOP-2X unit experienced an upset event due to feed system control valve swings and resulted in the safe utilization of the flare system. | Feed rates were reduced and operational adjustments were made to minimize emissions. | Portions of the unit emissions are authorized by Permit #102982/PAL6. Emissions estimates include process and engineering knowledge, analyzer data, flow meters, AP-42 emission factors, and/or TCEQ emission factors. VOCs represent a mixture of C5+. The event has ended. There is minimal impact to production. We expect to meet our contractual commitments. | 08/04/2020 04:09 PM | 0 | 0 | 0
340006 | RN102212925 | EXXON MOBIL CHEMICAL BAYTOWN OLEFINS PLANT | 3525 DECKER DR; BAYTOWN, TX 77520 | HARRIS | 12 | 08/03/2020 20:12 | 08/03/2020 23:59 | EMISSIONS EVENT | Multi-Point Ground Flare | FLAREXX2 | 1-Butene | 0.01 |  |  | POUNDS | 3991.46 | LBS/HR | Portions may be authorized under Permit 102982/PAL6. |  | BOP-2X unit experienced an upset event due to feed system control valve swings and resulted in the safe utilization of the flare system. | Feed rates were reduced and operational adjustments were made to minimize emissions. | Portions of the unit emissions are authorized by Permit #102982/PAL6. Emissions estimates include process and engineering knowledge, analyzer data, flow meters, AP-42 emission factors, and/or TCEQ emission factors. VOCs represent a mixture of C5+. The event has ended. There is minimal impact to production. We expect to meet our contractual commitments. | 08/04/2020 04:09 PM | 0 | 0 | 0
340006 | RN102212925 | EXXON MOBIL CHEMICAL BAYTOWN OLEFINS PLANT | 3525 DECKER DR; BAYTOWN, TX 77520 | HARRIS | 12 | 08/03/2020 20:12 | 08/03/2020 23:59 | EMISSIONS EVENT | Multi-Point Ground Flare | FLAREXX2 | Acetylene | 0.001 |  |  | POUNDS | 3991.46 | LBS/HR | Portions may be authorized under Permit 102982/PAL6. |  | BOP-2X unit experienced an upset event due to feed system control valve swings and resulted in the safe utilization of the flare system. | Feed rates were reduced and operational adjustments were made to minimize emissions. | Portions of the unit emissions are authorized by Permit #102982/PAL6. Emissions estimates include process and engineering knowledge, analyzer data, flow meters, AP-42 emission factors, and/or TCEQ emission factors. VOCs represent a mixture of C5+. The event has ended. There is minimal impact to production. We expect to meet our contractual commitments. | 08/04/2020 04:09 PM | 0 | 0 | 0
340006 | RN102212925 | EXXON MOBIL CHEMICAL BAYTOWN OLEFINS PLANT | 3525 DECKER DR; BAYTOWN, TX 77520 | HARRIS | 12 | 08/03/2020 20:12 | 08/03/2020 23:59 | EMISSIONS EVENT | Multi-Point Ground Flare | FLAREXX2 | Benzene | 1e-05 |  |  | POUNDS | 3991.46 | LBS/HR | Portions may be authorized under Permit 102982/PAL6. |  | BOP-2X unit experienced an upset event due to feed system control valve swings and resulted in the safe utilization of the flare system. | Feed rates were reduced and operational adjustments were made to minimize emissions. | Portions of the unit emissions are authorized by Permit #102982/PAL6. Emissions estimates include process and engineering knowledge, analyzer data, flow meters, AP-42 emission factors, and/or TCEQ emission factors. VOCs represent a mixture of C5+. The event has ended. There is minimal impact to production. We expect to meet our contractual commitments. | 08/04/2020 04:09 PM | 0 | 0 | 0
340006 | RN102212925 | EXXON MOBIL CHEMICAL BAYTOWN OLEFINS PLANT | 3525 DECKER DR; BAYTOWN, TX 77520 | HARRIS | 12 | 08/03/2020 20:12 | 08/03/2020 23:59 | EMISSIONS EVENT | Multi-Point Ground Flare | FLAREXX2 | Butane, N- | 1e-05 |  |  | POUNDS | 3991.46 | LBS/HR | Portions may be authorized under Permit 102982/PAL6. |  | BOP-2X unit experienced an upset event due to feed system control valve swings and resulted in the safe utilization of the flare system. | Feed rates were reduced and operational adjustments were made to minimize emissions. | Portions of the unit emissions are authorized by Permit #102982/PAL6. Emissions estimates include process and engineering knowledge, analyzer data, flow meters, AP-42 emission factors, and/or TCEQ emission factors. VOCs represent a mixture of C5+. The event has ended. There is minimal impact to production. We expect to meet our contractual commitments. | 08/04/2020 04:09 PM | 0 | 0 | 0
340006 | RN102212925 | EXXON MOBIL CHEMICAL BAYTOWN OLEFINS PLANT | 3525 DECKER DR; BAYTOWN, TX 77520 | HARRIS | 12 | 08/03/2020 20:12 | 08/03/2020 23:59 | EMISSIONS EVENT | Multi-Point Ground Flare | FLAREXX2 | Carbon Monoxide | 3034.07 |  |  | POUNDS | 3742.46 | LBS/HR | Portions may be authorized under Permit 102982/PAL6. |  | BOP-2X unit experienced an upset event due to feed system control valve swings and resulted in the safe utilization of the flare system. | Feed rates were reduced and operational adjustments were made to minimize emissions. | Portions of the unit emissions are authorized by Permit #102982/PAL6. Emissions estimates include process and engineering knowledge, analyzer data, flow meters, AP-42 emission factors, and/or TCEQ emission factors. VOCs represent a mixture of C5+. The event has ended. There is minimal impact to production. We expect to meet our contractual commitments. | 08/04/2020 04:09 PM | 0 | 0 | 0
340006 | RN102212925 | EXXON MOBIL CHEMICAL BAYTOWN OLEFINS PLANT | 3525 DECKER DR; BAYTOWN, TX 77520 | HARRIS | 12 | 08/03/2020 20:12 | 08/03/2020 23:59 | EMISSIONS EVENT | Multi-Point Ground Flare | FLAREXX2 | Cis-2-butene | 0.01 |  |  | POUNDS | 3991.46 | LBS/HR | Portions may be authorized under Permit 102982/PAL6. |  | BOP-2X unit experienced an upset event due to feed system control valve swings and resulted in the safe utilization of the flare system. | Feed rates were reduced and operational adjustments were made to minimize emissions. | Portions of the unit emissions are authorized by Permit #102982/PAL6. Emissions estimates include process and engineering knowledge, analyzer data, flow meters, AP-42 emission factors, and/or TCEQ emission factors. VOCs represent a mixture of C5+. The event has ended. There is minimal impact to production. We expect to meet our contractual commitments. | 08/04/2020 04:09 PM | 0 | 0 | 0
340006 | RN102212925 | EXXON MOBIL CHEMICAL BAYTOWN OLEFINS PLANT | 3525 DECKER DR; BAYTOWN, TX 77520 | HARRIS | 12 | 08/03/2020 20:12 | 08/03/2020 23:59 | EMISSIONS EVENT | Multi-Point Ground Flare | FLAREXX2 | Ethylene (gaseous) | 764.67 |  |  | POUNDS | 3991.46 | LBS/HR | Portions may be authorized under Permit 102982/PAL6. |  | BOP-2X unit experienced an upset event due to feed system control valve swings and resulted in the safe utilization of the flare system. | Feed rates were reduced and operational adjustments were made to minimize emissions. | Portions of the unit emissions are authorized by Permit #102982/PAL6. Emissions estimates include process and engineering knowledge, analyzer data, flow meters, AP-42 emission factors, and/or TCEQ emission factors. VOCs represent a mixture of C5+. The event has ended. There is minimal impact to production. We expect to meet our contractual commitments. | 08/04/2020 04:09 PM | 0 | 0 | 0
340006 | RN102212925 | EXXON MOBIL CHEMICAL BAYTOWN OLEFINS PLANT | 3525 DECKER DR; BAYTOWN, TX 77520 | HARRIS | 12 | 08/03/2020 20:12 | 08/03/2020 23:59 | EMISSIONS EVENT | Multi-Point Ground Flare | FLAREXX2 | Isobutane | 1e-05 |  |  | POUNDS | 3991.46 | LBS/HR | Portions may be authorized under Permit 102982/PAL6. |  | BOP-2X unit experienced an upset event due to feed system control valve swings and resulted in the safe utilization of the flare system. | Feed rates were reduced and operational adjustments were made to minimize emissions. | Portions of the unit emissions are authorized by Permit #102982/PAL6. Emissions estimates include process and engineering knowledge, analyzer data, flow meters, AP-42 emission factors, and/or TCEQ emission factors. VOCs represent a mixture of C5+. The event has ended. There is minimal impact to production. We expect to meet our contractual commitments. | 08/04/2020 04:09 PM | 0 | 0 | 0
340006 | RN102212925 | EXXON MOBIL CHEMICAL BAYTOWN OLEFINS PLANT | 3525 DECKER DR; BAYTOWN, TX 77520 | HARRIS | 12 | 08/03/2020 20:12 | 08/03/2020 23:59 | EMISSIONS EVENT | Multi-Point Ground Flare | FLAREXX2 | Isobutene | 0.003 |  |  | POUNDS | 3991.46 | LBS/HR | Portions may be authorized under Permit 102982/PAL6. |  | BOP-2X unit experienced an upset event due to feed system control valve swings and resulted in the safe utilization of the flare system. | Feed rates were reduced and operational adjustments were made to minimize emissions. | Portions of the unit emissions are authorized by Permit #102982/PAL6. Emissions estimates include process and engineering knowledge, analyzer data, flow meters, AP-42 emission factors, and/or TCEQ emission factors. VOCs represent a mixture of C5+. The event has ended. There is minimal impact to production. We expect to meet our contractual commitments. | 08/04/2020 04:09 PM | 0 | 0 | 0
340006 | RN102212925 | EXXON MOBIL CHEMICAL BAYTOWN OLEFINS PLANT | 3525 DECKER DR; BAYTOWN, TX 77520 | HARRIS | 12 | 08/03/2020 20:12 | 08/03/2020 23:59 | EMISSIONS EVENT | Multi-Point Ground Flare | FLAREXX2 | Nitrogen Oxides (NOx) | 1974.66 |  |  | POUNDS | 2309.32 | LBS/HR | Portions may be authorized under Permit 102982/PAL6. |  | BOP-2X unit experienced an upset event due to feed system control valve swings and resulted in the safe utilization of the flare system. | Feed rates were reduced and operational adjustments were made to minimize emissions. | Portions of the unit emissions are authorized by Permit #102982/PAL6. Emissions estimates include process and engineering knowledge, analyzer data, flow meters, AP-42 emission factors, and/or TCEQ emission factors. VOCs represent a mixture of C5+. The event has ended. There is minimal impact to production. We expect to meet our contractual commitments. | 08/04/2020 04:09 PM | 0 | 0 | 0
340006 | RN102212925 | EXXON MOBIL CHEMICAL BAYTOWN OLEFINS PLANT | 3525 DECKER DR; BAYTOWN, TX 77520 | HARRIS | 12 | 08/03/2020 20:12 | 08/03/2020 23:59 | EMISSIONS EVENT | Multi-Point Ground Flare | FLAREXX2 | Propane | 1e-05 |  |  | POUNDS | 3991.46 | LBS/HR | Portions may be authorized under Permit 102982/PAL6. |  | BOP-2X unit experienced an upset event due to feed system control valve swings and resulted in the safe utilization of the flare system. | Feed rates were reduced and operational adjustments were made to minimize emissions. | Portions of the unit emissions are authorized by Permit #102982/PAL6. Emissions estimates include process and engineering knowledge, analyzer data, flow meters, AP-42 emission factors, and/or TCEQ emission factors. VOCs represent a mixture of C5+. The event has ended. There is minimal impact to production. We expect to meet our contractual commitments. | 08/04/2020 04:09 PM | 0 | 0 | 0
340006 | RN102212925 | EXXON MOBIL CHEMICAL BAYTOWN OLEFINS PLANT | 3525 DECKER DR; BAYTOWN, TX 77520 | HARRIS | 12 | 08/03/2020 20:12 | 08/03/2020 23:59 | EMISSIONS EVENT | Multi-Point Ground Flare | FLAREXX2 | Propylene (Propene) | 2e-05 |  |  | POUNDS | 3991.46 | LBS/HR | Portions may be authorized under Permit 102982/PAL6. |  | BOP-2X unit experienced an upset event due to feed system control valve swings and resulted in the safe utilization of the flare system. | Feed rates were reduced and operational adjustments were made to minimize emissions. | Portions of the unit emissions are authorized by Permit #102982/PAL6. Emissions estimates include process and engineering knowledge, analyzer data, flow meters, AP-42 emission factors, and/or TCEQ emission factors. VOCs represent a mixture of C5+. The event has ended. There is minimal impact to production. We expect to meet our contractual commitments. | 08/04/2020 04:09 PM | 0 | 0 | 0
340006 | RN102212925 | EXXON MOBIL CHEMICAL BAYTOWN OLEFINS PLANT | 3525 DECKER DR; BAYTOWN, TX 77520 | HARRIS | 12 | 08/03/2020 20:12 | 08/03/2020 23:59 | EMISSIONS EVENT | Multi-Point Ground Flare | FLAREXX2 | Sulfur dioxide | 1e-05 |  |  | POUNDS | 233.32 | LBS/HR | Portions may be authorized under Permit 102982/PAL6. |  | BOP-2X unit experienced an upset event due to feed system control valve swings and resulted in the safe utilization of the flare system. | Feed rates were reduced and operational adjustments were made to minimize emissions. | Portions of the unit emissions are authorized by Permit #102982/PAL6. Emissions estimates include process and engineering knowledge, analyzer data, flow meters, AP-42 emission factors, and/or TCEQ emission factors. VOCs represent a mixture of C5+. The event has ended. There is minimal impact to production. We expect to meet our contractual commitments. | 08/04/2020 04:09 PM | 0 | 0 | 0
340006 | RN102212925 | EXXON MOBIL CHEMICAL BAYTOWN OLEFINS PLANT | 3525 DECKER DR; BAYTOWN, TX 77520 | HARRIS | 12 | 08/03/2020 20:12 | 08/03/2020 23:59 | EMISSIONS EVENT | Multi-Point Ground Flare | FLAREXX2 | Trans-2-butene | 0.01 |  |  | POUNDS | 3991.46 | LBS/HR | Portions may be authorized under Permit 102982/PAL6. |  | BOP-2X unit experienced an upset event due to feed system control valve swings and resulted in the safe utilization of the flare system. | Feed rates were reduced and operational adjustments were made to minimize emissions. | Portions of the unit emissions are authorized by Permit #102982/PAL6. Emissions estimates include process and engineering knowledge, analyzer data, flow meters, AP-42 emission factors, and/or TCEQ emission factors. VOCs represent a mixture of C5+. The event has ended. There is minimal impact to production. We expect to meet our contractual commitments. | 08/04/2020 04:09 PM | 0 | 0 | 0
340006 | RN102212925 | EXXON MOBIL CHEMICAL BAYTOWN OLEFINS PLANT | 3525 DECKER DR; BAYTOWN, TX 77520 | HARRIS | 12 | 08/03/2020 20:12 | 08/03/2020 23:59 | EMISSIONS EVENT | Multi-Point Ground Flare | FLAREXX2 | VOC (unspeciated) | 2.39 |  |  | POUNDS | 3991.46 | LBS/HR | Portions may be authorized under Permit 102982/PAL6. |  | BOP-2X unit experienced an upset event due to feed system control valve swings and resulted in the safe utilization of the flare system. | Feed rates were reduced and operational adjustments were made to minimize emissions. | Portions of the unit emissions are authorized by Permit #102982/PAL6. Emissions estimates include process and engineering knowledge, analyzer data, flow meters, AP-42 emission factors, and/or TCEQ emission factors. VOCs represent a mixture of C5+. The event has ended. There is minimal impact to production. We expect to meet our contractual commitments. | 08/04/2020 04:09 PM | 0 | 0 | 0
340002 | RN102297827 | MCELROY SECTION 199 EMERGENCY FLARE | DRIVE 2.2 MILES EAST ON HWY 329 FROM HWY 385/329 INTERSECTION IN C | CRANE | 7 | 08/04/2020 8:00 | 08/05/2020 11:30 | EMISSIONS EVENT | Flare |  | Carbon Monoxide | 296.482 |  |  | POUNDS | 0 |  | N/A |  | Third party shut in the sales line to conduct maintenance at their plant. | The third party completed their maintenance and the sales line was reopened. All of the facilities and emissions control devices at this site are operating as designed and, where applicable, are authorized. Chevron field personnel will execute practicable measures to minimize emissions. | Reportable quantities, process knowledge, excel spreadsheet, metered volumes, and gas analysis were used in the calculations. | 08/04/2020 03:40 PM | 0 | 0 | 0
340002 | RN102297827 | MCELROY SECTION 199 EMERGENCY FLARE | DRIVE 2.2 MILES EAST ON HWY 329 FROM HWY 385/329 INTERSECTION IN C | CRANE | 7 | 08/04/2020 8:00 | 08/05/2020 11:30 | EMISSIONS EVENT | Flare |  | Hydrogen Sulfide | 240.388 |  |  | POUNDS | 0 |  | N/A |  | Third party shut in the sales line to conduct maintenance at their plant. | The third party completed their maintenance and the sales line was reopened. All of the facilities and emissions control devices at this site are operating as designed and, where applicable, are authorized. Chevron field personnel will execute practicable measures to minimize emissions. | Reportable quantities, process knowledge, excel spreadsheet, metered volumes, and gas analysis were used in the calculations. | 08/04/2020 03:40 PM | 0 | 0 | 0
340002 | RN102297827 | MCELROY SECTION 199 EMERGENCY FLARE | DRIVE 2.2 MILES EAST ON HWY 329 FROM HWY 385/329 INTERSECTION IN C | CRANE | 7 | 08/04/2020 8:00 | 08/05/2020 11:30 | EMISSIONS EVENT | Flare |  | Nitrogen oxide | 148.51 |  |  | POUNDS | 0 |  | N/A |  | Third party shut in the sales line to conduct maintenance at their plant. | The third party completed their maintenance and the sales line was reopened. All of the facilities and emissions control devices at this site are operating as designed and, where applicable, are authorized. Chevron field personnel will execute practicable measures to minimize emissions. | Reportable quantities, process knowledge, excel spreadsheet, metered volumes, and gas analysis were used in the calculations. | 08/04/2020 03:40 PM | 0 | 0 | 0
340002 | RN102297827 | MCELROY SECTION 199 EMERGENCY FLARE | DRIVE 2.2 MILES EAST ON HWY 329 FROM HWY 385/329 INTERSECTION IN C | CRANE | 7 | 08/04/2020 8:00 | 08/05/2020 11:30 | EMISSIONS EVENT | Flare |  | Sulfur dioxide | 21682.889 |  |  | POUNDS | 0 |  | N/A |  | Third party shut in the sales line to conduct maintenance at their plant. | The third party completed their maintenance and the sales line was reopened. All of the facilities and emissions control devices at this site are operating as designed and, where applicable, are authorized. Chevron field personnel will execute practicable measures to minimize emissions. | Reportable quantities, process knowledge, excel spreadsheet, metered volumes, and gas analysis were used in the calculations. | 08/04/2020 03:40 PM | 0 | 0 | 0
340002 | RN102297827 | MCELROY SECTION 199 EMERGENCY FLARE | DRIVE 2.2 MILES EAST ON HWY 329 FROM HWY 385/329 INTERSECTION IN C | CRANE | 7 | 08/04/2020 8:00 | 08/05/2020 11:30 | EMISSIONS EVENT | Flare |  | VOCs | 422.086 |  |  | POUNDS | 0 |  | N/A |  | Third party shut in the sales line to conduct maintenance at their plant. | The third party completed their maintenance and the sales line was reopened. All of the facilities and emissions control devices at this site are operating as designed and, where applicable, are authorized. Chevron field personnel will execute practicable measures to minimize emissions. | Reportable quantities, process knowledge, excel spreadsheet, metered volumes, and gas analysis were used in the calculations. | 08/04/2020 03:40 PM | 0 | 0 | 0
340000 | RN102305141 | MCELROY MAIN WATER INJ STA & OIL TREAT FAC | FROM INTX OF SE COUNTY RD & TX 329 E IN CRANE TX GO E ON TX 329 FOR 0.64 MI GO L ONTO TU ELECTRIC RD AND GO 0.9 MI CONTINUE STRAIGHT ON UTILITY RD FOR 0.6 MI TO THE FACILITY ON YOUR RIGHT | CRANE | 7 | 08/04/2020 8:00 | 08/05/2020 11:30 | EMISSIONS EVENT | Flare |  | Carbon Monoxide | 293.345 |  |  | POUNDS | 0 |  | N/A |  | Third party shut in the sales line in order to conduct maintenance at their plant. | The third party completed their maintenance and the sales line was reopened. All of the facilities and emissions control devices at this site are operating as designed and, where applicable, are authorized. Chevron field personnel will execute practicable measures to minimize emissions. | Reportable quantities, process knowledge, excel spreadsheet, metered volumes, and gas analysis were used in the calculations. | 08/04/2020 03:33 PM | 0 | 0 | 0
340000 | RN102305141 | MCELROY MAIN WATER INJ STA & OIL TREAT FAC | FROM INTX OF SE COUNTY RD & TX 329 E IN CRANE TX GO E ON TX 329 FOR 0.64 MI GO L ONTO TU ELECTRIC RD AND GO 0.9 MI CONTINUE STRAIGHT ON UTILITY RD FOR 0.6 MI TO THE FACILITY ON YOUR RIGHT | CRANE | 7 | 08/04/2020 8:00 | 08/05/2020 11:30 | EMISSIONS EVENT | Flare |  | Hydrogen Sulfide | 449.855 |  |  | POUNDS | 0 |  | N/A |  | Third party shut in the sales line in order to conduct maintenance at their plant. | The third party completed their maintenance and the sales line was reopened. All of the facilities and emissions control devices at this site are operating as designed and, where applicable, are authorized. Chevron field personnel will execute practicable measures to minimize emissions. | Reportable quantities, process knowledge, excel spreadsheet, metered volumes, and gas analysis were used in the calculations. | 08/04/2020 03:33 PM | 0 | 0 | 0
340000 | RN102305141 | MCELROY MAIN WATER INJ STA & OIL TREAT FAC | FROM INTX OF SE COUNTY RD & TX 329 E IN CRANE TX GO E ON TX 329 FOR 0.64 MI GO L ONTO TU ELECTRIC RD AND GO 0.9 MI CONTINUE STRAIGHT ON UTILITY RD FOR 0.6 MI TO THE FACILITY ON YOUR RIGHT | CRANE | 7 | 08/04/2020 8:00 | 08/05/2020 11:30 | EMISSIONS EVENT | Flare |  | Nitrogen oxide | 146.939 |  |  | POUNDS | 0 |  | N/A |  | Third party shut in the sales line in order to conduct maintenance at their plant. | The third party completed their maintenance and the sales line was reopened. All of the facilities and emissions control devices at this site are operating as designed and, where applicable, are authorized. Chevron field personnel will execute practicable measures to minimize emissions. | Reportable quantities, process knowledge, excel spreadsheet, metered volumes, and gas analysis were used in the calculations. | 08/04/2020 03:33 PM | 0 | 0 | 0
340000 | RN102305141 | MCELROY MAIN WATER INJ STA & OIL TREAT FAC | FROM INTX OF SE COUNTY RD & TX 329 E IN CRANE TX GO E ON TX 329 FOR 0.64 MI GO L ONTO TU ELECTRIC RD AND GO 0.9 MI CONTINUE STRAIGHT ON UTILITY RD FOR 0.6 MI TO THE FACILITY ON YOUR RIGHT | CRANE | 7 | 08/04/2020 8:00 | 08/05/2020 11:30 | EMISSIONS EVENT | Flare |  | Sulfur dioxide | 40576.693 |  |  | POUNDS | 0 |  | N/A |  | Third party shut in the sales line in order to conduct maintenance at their plant. | The third party completed their maintenance and the sales line was reopened. All of the facilities and emissions control devices at this site are operating as designed and, where applicable, are authorized. Chevron field personnel will execute practicable measures to minimize emissions. | Reportable quantities, process knowledge, excel spreadsheet, metered volumes, and gas analysis were used in the calculations. | 08/04/2020 03:33 PM | 0 | 0 | 0
340000 | RN102305141 | MCELROY MAIN WATER INJ STA & OIL TREAT FAC | FROM INTX OF SE COUNTY RD & TX 329 E IN CRANE TX GO E ON TX 329 FOR 0.64 MI GO L ONTO TU ELECTRIC RD AND GO 0.9 MI CONTINUE STRAIGHT ON UTILITY RD FOR 0.6 MI TO THE FACILITY ON YOUR RIGHT | CRANE | 7 | 08/04/2020 8:00 | 08/05/2020 11:30 | EMISSIONS EVENT | Flare |  | VOCs | 583.994 |  |  | POUNDS | 0 |  | N/A |  | Third party shut in the sales line in order to conduct maintenance at their plant. | The third party completed their maintenance and the sales line was reopened. All of the facilities and emissions control devices at this site are operating as designed and, where applicable, are authorized. Chevron field personnel will execute practicable measures to minimize emissions. | Reportable quantities, process knowledge, excel spreadsheet, metered volumes, and gas analysis were used in the calculations. | 08/04/2020 03:33 PM | 0 | 0 | 0
339997 | RN101294494 | WESTBROOK SOUTHEAST UNIT | 11301 CR 238; WESTBROOK, TX 79565 | MITCHELL | 3 | 08/04/2020 14:00 | 08/07/2020 1:00 | EMISSIONS EVENT | WSEU Sat 8 Flare |  | CO | 45.25 |  |  | POUNDS | 0 |  | NA |  | The flaring event was due to a 3rd party (WTG) gas purchaser upset(pipeline leak on their system). This event that caused the flaring was unforeseen and unavoidable and should meet the affirmative defense criteria. | Within levels conducive to a safe working environmemt, the field and battery were allowed to build up before any gas was routed to the emergency flare. Sabinal will discontinue flaring immediately upon DCP completing the repairs, thus allowing them to resume taking our gas. | Reportable quantities, process knowledge, excel spreadsheet, metered volumes, and gas analysis were used in the calculations. DID break RQ | 08/04/2020 02:12 PM | 0 | 0 | 0
339997 | RN101294494 | WESTBROOK SOUTHEAST UNIT | 11301 CR 238; WESTBROOK, TX 79565 | MITCHELL | 3 | 08/04/2020 14:00 | 08/07/2020 1:00 | EMISSIONS EVENT | WSEU Sat 8 Flare |  | Hydrogen Sulfide | 11.7 |  |  | POUNDS | 0 |  | NA |  | The flaring event was due to a 3rd party (WTG) gas purchaser upset(pipeline leak on their system). This event that caused the flaring was unforeseen and unavoidable and should meet the affirmative defense criteria. | Within levels conducive to a safe working environmemt, the field and battery were allowed to build up before any gas was routed to the emergency flare. Sabinal will discontinue flaring immediately upon DCP completing the repairs, thus allowing them to resume taking our gas. | Reportable quantities, process knowledge, excel spreadsheet, metered volumes, and gas analysis were used in the calculations. DID break RQ | 08/04/2020 02:12 PM | 0 | 0 | 0
339997 | RN101294494 | WESTBROOK SOUTHEAST UNIT | 11301 CR 238; WESTBROOK, TX 79565 | MITCHELL | 3 | 08/04/2020 14:00 | 08/07/2020 1:00 | EMISSIONS EVENT | WSEU Sat 8 Flare |  | Nitrogen oxide | 22.67 |  |  | POUNDS | 0 |  | NA |  | The flaring event was due to a 3rd party (WTG) gas purchaser upset(pipeline leak on their system). This event that caused the flaring was unforeseen and unavoidable and should meet the affirmative defense criteria. | Within levels conducive to a safe working environmemt, the field and battery were allowed to build up before any gas was routed to the emergency flare. Sabinal will discontinue flaring immediately upon DCP completing the repairs, thus allowing them to resume taking our gas. | Reportable quantities, process knowledge, excel spreadsheet, metered volumes, and gas analysis were used in the calculations. DID break RQ | 08/04/2020 02:12 PM | 0 | 0 | 0
339997 | RN101294494 | WESTBROOK SOUTHEAST UNIT | 11301 CR 238; WESTBROOK, TX 79565 | MITCHELL | 3 | 08/04/2020 14:00 | 08/07/2020 1:00 | EMISSIONS EVENT | WSEU Sat 8 Flare |  | Sulfur dioxide | 1099.37 |  |  | POUNDS | 0 |  | NA |  | The flaring event was due to a 3rd party (WTG) gas purchaser upset(pipeline leak on their system). This event that caused the flaring was unforeseen and unavoidable and should meet the affirmative defense criteria. | Within levels conducive to a safe working environmemt, the field and battery were allowed to build up before any gas was routed to the emergency flare. Sabinal will discontinue flaring immediately upon DCP completing the repairs, thus allowing them to resume taking our gas. | Reportable quantities, process knowledge, excel spreadsheet, metered volumes, and gas analysis were used in the calculations. DID break RQ | 08/04/2020 02:12 PM | 0 | 0 | 0
339997 | RN101294494 | WESTBROOK SOUTHEAST UNIT | 11301 CR 238; WESTBROOK, TX 79565 | MITCHELL | 3 | 08/04/2020 14:00 | 08/07/2020 1:00 | EMISSIONS EVENT | WSEU Sat 8 Flare |  | VOC | 64.45 |  |  | POUNDS | 0 |  | NA |  | The flaring event was due to a 3rd party (WTG) gas purchaser upset(pipeline leak on their system). This event that caused the flaring was unforeseen and unavoidable and should meet the affirmative defense criteria. | Within levels conducive to a safe working environmemt, the field and battery were allowed to build up before any gas was routed to the emergency flare. Sabinal will discontinue flaring immediately upon DCP completing the repairs, thus allowing them to resume taking our gas. | Reportable quantities, process knowledge, excel spreadsheet, metered volumes, and gas analysis were used in the calculations. DID break RQ | 08/04/2020 02:12 PM | 0 | 0 | 0
339995 | RN102291515 | WESTBROOK UNIT NORTH LACT BATTERY | FROM WESTBROOK, GO N 4.5 MILES TO CR 220 VEER LEFT ON CR 220 FOR 1.6, MILES, TURN LEFT GO .4 MILES TO SITE. | MITCHELL | 3 | 08/04/2020 14:00 | 08/06/2020 22:00 | EMISSIONS EVENT | NWBU Flare |  | CO | 71.59 |  |  | POUNDS | 0 |  | NA |  | The flaring event was due to a 3rd party (WTG) gas purchaser upset(pipeline leak) This event that caused the flaring was unforeseen and unavoidable and should meet the affirmative defense criteria. | Within levels conducive to a safe working environmemt, the field and battery were allowed to build up before any gas was routed to the emergency flare. Sabinal will discontinue flaring immediately upon (WTG) 3rd party completing the repairs, thus allowing them to resume taking our gas. | Reportable quantities, process knowledge, excel spreadsheet, metered volumes, and gas analysis were used in the calculations. DID break RQ. | 08/04/2020 02:01 PM | 0 | 0 | 0
339995 | RN102291515 | WESTBROOK UNIT NORTH LACT BATTERY | FROM WESTBROOK, GO N 4.5 MILES TO CR 220 VEER LEFT ON CR 220 FOR 1.6, MILES, TURN LEFT GO .4 MILES TO SITE. | MITCHELL | 3 | 08/04/2020 14:00 | 08/06/2020 22:00 | EMISSIONS EVENT | NWBU Flare |  | Hydrogen Sulfide | 16.52 |  |  | POUNDS | 0 |  | NA |  | The flaring event was due to a 3rd party (WTG) gas purchaser upset(pipeline leak) This event that caused the flaring was unforeseen and unavoidable and should meet the affirmative defense criteria. | Within levels conducive to a safe working environmemt, the field and battery were allowed to build up before any gas was routed to the emergency flare. Sabinal will discontinue flaring immediately upon (WTG) 3rd party completing the repairs, thus allowing them to resume taking our gas. | Reportable quantities, process knowledge, excel spreadsheet, metered volumes, and gas analysis were used in the calculations. DID break RQ. | 08/04/2020 02:01 PM | 0 | 0 | 0
339995 | RN102291515 | WESTBROOK UNIT NORTH LACT BATTERY | FROM WESTBROOK, GO N 4.5 MILES TO CR 220 VEER LEFT ON CR 220 FOR 1.6, MILES, TURN LEFT GO .4 MILES TO SITE. | MITCHELL | 3 | 08/04/2020 14:00 | 08/06/2020 22:00 | EMISSIONS EVENT | NWBU Flare |  | NOX | 35.86 |  |  | POUNDS | 0 |  | NA |  | The flaring event was due to a 3rd party (WTG) gas purchaser upset(pipeline leak) This event that caused the flaring was unforeseen and unavoidable and should meet the affirmative defense criteria. | Within levels conducive to a safe working environmemt, the field and battery were allowed to build up before any gas was routed to the emergency flare. Sabinal will discontinue flaring immediately upon (WTG) 3rd party completing the repairs, thus allowing them to resume taking our gas. | Reportable quantities, process knowledge, excel spreadsheet, metered volumes, and gas analysis were used in the calculations. DID break RQ. | 08/04/2020 02:01 PM | 0 | 0 | 0
339995 | RN102291515 | WESTBROOK UNIT NORTH LACT BATTERY | FROM WESTBROOK, GO N 4.5 MILES TO CR 220 VEER LEFT ON CR 220 FOR 1.6, MILES, TURN LEFT GO .4 MILES TO SITE. | MITCHELL | 3 | 08/04/2020 14:00 | 08/06/2020 22:00 | EMISSIONS EVENT | NWBU Flare |  | Sulfur dioxide | 1552.97 |  |  | POUNDS | 0 |  | NA |  | The flaring event was due to a 3rd party (WTG) gas purchaser upset(pipeline leak) This event that caused the flaring was unforeseen and unavoidable and should meet the affirmative defense criteria. | Within levels conducive to a safe working environmemt, the field and battery were allowed to build up before any gas was routed to the emergency flare. Sabinal will discontinue flaring immediately upon (WTG) 3rd party completing the repairs, thus allowing them to resume taking our gas. | Reportable quantities, process knowledge, excel spreadsheet, metered volumes, and gas analysis were used in the calculations. DID break RQ. | 08/04/2020 02:01 PM | 0 | 0 | 0
339995 | RN102291515 | WESTBROOK UNIT NORTH LACT BATTERY | FROM WESTBROOK, GO N 4.5 MILES TO CR 220 VEER LEFT ON CR 220 FOR 1.6, MILES, TURN LEFT GO .4 MILES TO SITE. | MITCHELL | 3 | 08/04/2020 14:00 | 08/06/2020 22:00 | EMISSIONS EVENT | NWBU Flare |  | VOC | 101.96 |  |  | POUNDS | 0 |  | NA |  | The flaring event was due to a 3rd party (WTG) gas purchaser upset(pipeline leak) This event that caused the flaring was unforeseen and unavoidable and should meet the affirmative defense criteria. | Within levels conducive to a safe working environmemt, the field and battery were allowed to build up before any gas was routed to the emergency flare. Sabinal will discontinue flaring immediately upon (WTG) 3rd party completing the repairs, thus allowing them to resume taking our gas. | Reportable quantities, process knowledge, excel spreadsheet, metered volumes, and gas analysis were used in the calculations. DID break RQ. | 08/04/2020 02:01 PM | 0 | 0 | 0
339992 | RN100222900 | MONT BELVIEU COMPLEX | 10319 HIGHWAY 146; MONT BELVIEU, TX 77580 | CHAMBERS | 12 | 08/03/2020 13:00 | 08/04/2020 16:00 | EMISSIONS EVENT | Air Assisted Flare | FLRN-1 | Butane, N- | 429.44 |  |  | POUNDS | 130.96 | LBS/HR | NSR 56431 |  | Trains 1, 2, and 3 experienced an emergency shutdown (ESD) when a faulty wire caused a fuse to blow and trip the ESD button on a shared circuit panel. Targa believes this wire was damaged in January 2020 when a contractor inadvertently ran into and broke the wire’s conduit, at which time Targa secured the conduit, evaluated the wire connection, and believed the connection was acceptable to maintain normal operations until the next scheduled shutdown in September 2020. Excess emissions were experienced at the flare during the ESD and the subsequent startup. | I&E disconnected the faulty wire going to the ESD button and installed a jumper wire in its place to restore the lost connection. | Flare online GC | 08/04/2020 12:38 PM | 0 | 0 | 0
339992 | RN100222900 | MONT BELVIEU COMPLEX | 10319 HIGHWAY 146; MONT BELVIEU, TX 77580 | CHAMBERS | 12 | 08/03/2020 13:00 | 08/04/2020 16:00 | EMISSIONS EVENT | Air Assisted Flare | FLRN-1 | C6+ | 418.55 |  |  | POUNDS | 130.96 | LBS/HR | NSR 56431 |  | Trains 1, 2, and 3 experienced an emergency shutdown (ESD) when a faulty wire caused a fuse to blow and trip the ESD button on a shared circuit panel. Targa believes this wire was damaged in January 2020 when a contractor inadvertently ran into and broke the wire’s conduit, at which time Targa secured the conduit, evaluated the wire connection, and believed the connection was acceptable to maintain normal operations until the next scheduled shutdown in September 2020. Excess emissions were experienced at the flare during the ESD and the subsequent startup. | I&E disconnected the faulty wire going to the ESD button and installed a jumper wire in its place to restore the lost connection. | Flare online GC | 08/04/2020 12:38 PM | 0 | 0 | 0
339992 | RN100222900 | MONT BELVIEU COMPLEX | 10319 HIGHWAY 146; MONT BELVIEU, TX 77580 | CHAMBERS | 12 | 08/03/2020 13:00 | 08/04/2020 16:00 | EMISSIONS EVENT | Air Assisted Flare | FLRN-1 | Carbon Monoxide | 1678.03 |  |  | POUNDS | 50.5 | LBS/HR | NSR 56431 |  | Trains 1, 2, and 3 experienced an emergency shutdown (ESD) when a faulty wire caused a fuse to blow and trip the ESD button on a shared circuit panel. Targa believes this wire was damaged in January 2020 when a contractor inadvertently ran into and broke the wire’s conduit, at which time Targa secured the conduit, evaluated the wire connection, and believed the connection was acceptable to maintain normal operations until the next scheduled shutdown in September 2020. Excess emissions were experienced at the flare during the ESD and the subsequent startup. | I&E disconnected the faulty wire going to the ESD button and installed a jumper wire in its place to restore the lost connection. | Flare online GC | 08/04/2020 12:38 PM | 0 | 0 | 0
339992 | RN100222900 | MONT BELVIEU COMPLEX | 10319 HIGHWAY 146; MONT BELVIEU, TX 77580 | CHAMBERS | 12 | 08/03/2020 13:00 | 08/04/2020 16:00 | EMISSIONS EVENT | Air Assisted Flare | FLRN-1 | Ethylene (gaseous) | 3.22 |  |  | POUNDS | 130.96 | LBS/HR | NSR 56431 |  | Trains 1, 2, and 3 experienced an emergency shutdown (ESD) when a faulty wire caused a fuse to blow and trip the ESD button on a shared circuit panel. Targa believes this wire was damaged in January 2020 when a contractor inadvertently ran into and broke the wire’s conduit, at which time Targa secured the conduit, evaluated the wire connection, and believed the connection was acceptable to maintain normal operations until the next scheduled shutdown in September 2020. Excess emissions were experienced at the flare during the ESD and the subsequent startup. | I&E disconnected the faulty wire going to the ESD button and installed a jumper wire in its place to restore the lost connection. | Flare online GC | 08/04/2020 12:38 PM | 0 | 0 | 0
339992 | RN100222900 | MONT BELVIEU COMPLEX | 10319 HIGHWAY 146; MONT BELVIEU, TX 77580 | CHAMBERS | 12 | 08/03/2020 13:00 | 08/04/2020 16:00 | EMISSIONS EVENT | Air Assisted Flare | FLRN-1 | Isobutane | 208.67 |  |  | POUNDS | 130.96 | LBS/HR | NSR 56431 |  | Trains 1, 2, and 3 experienced an emergency shutdown (ESD) when a faulty wire caused a fuse to blow and trip the ESD button on a shared circuit panel. Targa believes this wire was damaged in January 2020 when a contractor inadvertently ran into and broke the wire’s conduit, at which time Targa secured the conduit, evaluated the wire connection, and believed the connection was acceptable to maintain normal operations until the next scheduled shutdown in September 2020. Excess emissions were experienced at the flare during the ESD and the subsequent startup. | I&E disconnected the faulty wire going to the ESD button and installed a jumper wire in its place to restore the lost connection. | Flare online GC | 08/04/2020 12:38 PM | 0 | 0 | 0
339992 | RN100222900 | MONT BELVIEU COMPLEX | 10319 HIGHWAY 146; MONT BELVIEU, TX 77580 | CHAMBERS | 12 | 08/03/2020 13:00 | 08/04/2020 16:00 | EMISSIONS EVENT | Air Assisted Flare | FLRN-1 | Isopentane | 613.7 |  |  | POUNDS | 130.96 | LBS/HR | NSR 56431 |  | Trains 1, 2, and 3 experienced an emergency shutdown (ESD) when a faulty wire caused a fuse to blow and trip the ESD button on a shared circuit panel. Targa believes this wire was damaged in January 2020 when a contractor inadvertently ran into and broke the wire’s conduit, at which time Targa secured the conduit, evaluated the wire connection, and believed the connection was acceptable to maintain normal operations until the next scheduled shutdown in September 2020. Excess emissions were experienced at the flare during the ESD and the subsequent startup. | I&E disconnected the faulty wire going to the ESD button and installed a jumper wire in its place to restore the lost connection. | Flare online GC | 08/04/2020 12:38 PM | 0 | 0 | 0
339992 | RN100222900 | MONT BELVIEU COMPLEX | 10319 HIGHWAY 146; MONT BELVIEU, TX 77580 | CHAMBERS | 12 | 08/03/2020 13:00 | 08/04/2020 16:00 | EMISSIONS EVENT | Air Assisted Flare | FLRN-1 | Nitrogen Oxides (NOx) | 840.54 |  |  | POUNDS | 25.3 | LBS/HR | NSR 56431 |  | Trains 1, 2, and 3 experienced an emergency shutdown (ESD) when a faulty wire caused a fuse to blow and trip the ESD button on a shared circuit panel. Targa believes this wire was damaged in January 2020 when a contractor inadvertently ran into and broke the wire’s conduit, at which time Targa secured the conduit, evaluated the wire connection, and believed the connection was acceptable to maintain normal operations until the next scheduled shutdown in September 2020. Excess emissions were experienced at the flare during the ESD and the subsequent startup. | I&E disconnected the faulty wire going to the ESD button and installed a jumper wire in its place to restore the lost connection. | Flare online GC | 08/04/2020 12:38 PM | 0 | 0 | 0
339992 | RN100222900 | MONT BELVIEU COMPLEX | 10319 HIGHWAY 146; MONT BELVIEU, TX 77580 | CHAMBERS | 12 | 08/03/2020 13:00 | 08/04/2020 16:00 | EMISSIONS EVENT | Air Assisted Flare | FLRN-1 | Pentane | 657.78 |  |  | POUNDS | 130.96 | LBS/HR | NSR 56431 |  | Trains 1, 2, and 3 experienced an emergency shutdown (ESD) when a faulty wire caused a fuse to blow and trip the ESD button on a shared circuit panel. Targa believes this wire was damaged in January 2020 when a contractor inadvertently ran into and broke the wire’s conduit, at which time Targa secured the conduit, evaluated the wire connection, and believed the connection was acceptable to maintain normal operations until the next scheduled shutdown in September 2020. Excess emissions were experienced at the flare during the ESD and the subsequent startup. | I&E disconnected the faulty wire going to the ESD button and installed a jumper wire in its place to restore the lost connection. | Flare online GC | 08/04/2020 12:38 PM | 0 | 0 | 0
339992 | RN100222900 | MONT BELVIEU COMPLEX | 10319 HIGHWAY 146; MONT BELVIEU, TX 77580 | CHAMBERS | 12 | 08/03/2020 13:00 | 08/04/2020 16:00 | EMISSIONS EVENT | Air Assisted Flare | FLRN-1 | Propane | 776.23 |  |  | POUNDS | 130.96 | LBS/HR | NSR 56431 |  | Trains 1, 2, and 3 experienced an emergency shutdown (ESD) when a faulty wire caused a fuse to blow and trip the ESD button on a shared circuit panel. Targa believes this wire was damaged in January 2020 when a contractor inadvertently ran into and broke the wire’s conduit, at which time Targa secured the conduit, evaluated the wire connection, and believed the connection was acceptable to maintain normal operations until the next scheduled shutdown in September 2020. Excess emissions were experienced at the flare during the ESD and the subsequent startup. | I&E disconnected the faulty wire going to the ESD button and installed a jumper wire in its place to restore the lost connection. | Flare online GC | 08/04/2020 12:38 PM | 0 | 0 | 0
339992 | RN100222900 | MONT BELVIEU COMPLEX | 10319 HIGHWAY 146; MONT BELVIEU, TX 77580 | CHAMBERS | 12 | 08/03/2020 13:00 | 08/04/2020 16:00 | EMISSIONS EVENT | Air Assisted Flare | FLRN-1 | Propylene (Propene) | 122.87 |  |  | POUNDS | 130.96 | LBS/HR | NSR 56431 |  | Trains 1, 2, and 3 experienced an emergency shutdown (ESD) when a faulty wire caused a fuse to blow and trip the ESD button on a shared circuit panel. Targa believes this wire was damaged in January 2020 when a contractor inadvertently ran into and broke the wire’s conduit, at which time Targa secured the conduit, evaluated the wire connection, and believed the connection was acceptable to maintain normal operations until the next scheduled shutdown in September 2020. Excess emissions were experienced at the flare during the ESD and the subsequent startup. | I&E disconnected the faulty wire going to the ESD button and installed a jumper wire in its place to restore the lost connection. | Flare online GC | 08/04/2020 12:38 PM | 0 | 0 | 0
339990 | RN102323268 | ENTERPRISE MONT BELVIEU COMPLEX | 10207 FM 1942 RD; MONT BELVIEU, TX 77521 | CHAMBERS | 12 | 08/03/2020 12:30 | 08/05/2020 2:00 | EMISSIONS EVENT | Process Flare | SK25.801 | Butane | 0.19 |  |  | POUNDS | 2.17 | LBS/HR | 107523 (as VOC) |  | Instrumentation failure caused Regen Air Compressor (RAC) B to shutdown which resulted in flaring. | Enterprise utilized good engineering practices and plans during this event. The PDH flare was maintained and operated to ensure vented hydrocarbons were properly combusted. The instrument was repaired. | The emissions in this report were based on measured data, engineering calculations, and TCEQ-approved flare methodologies. | 08/04/2020 11:24 AM | 0 | 0 | 0
339990 | RN102323268 | ENTERPRISE MONT BELVIEU COMPLEX | 10207 FM 1942 RD; MONT BELVIEU, TX 77521 | CHAMBERS | 12 | 08/03/2020 12:30 | 08/05/2020 2:00 | EMISSIONS EVENT | Process Flare | SK25.801 | C5+ (not including benzene) | 0.51 |  |  | POUNDS | 2.17 | LBS/HR | 107523 (as VOC) |  | Instrumentation failure caused Regen Air Compressor (RAC) B to shutdown which resulted in flaring. | Enterprise utilized good engineering practices and plans during this event. The PDH flare was maintained and operated to ensure vented hydrocarbons were properly combusted. The instrument was repaired. | The emissions in this report were based on measured data, engineering calculations, and TCEQ-approved flare methodologies. | 08/04/2020 11:24 AM | 0 | 0 | 0
339990 | RN102323268 | ENTERPRISE MONT BELVIEU COMPLEX | 10207 FM 1942 RD; MONT BELVIEU, TX 77521 | CHAMBERS | 12 | 08/03/2020 12:30 | 08/05/2020 2:00 | EMISSIONS EVENT | Process Flare | SK25.801 | Carbon Monoxide | 2794.41 |  |  | POUNDS | 117.33 | LBS/HR | 107523 |  | Instrumentation failure caused Regen Air Compressor (RAC) B to shutdown which resulted in flaring. | Enterprise utilized good engineering practices and plans during this event. The PDH flare was maintained and operated to ensure vented hydrocarbons were properly combusted. The instrument was repaired. | The emissions in this report were based on measured data, engineering calculations, and TCEQ-approved flare methodologies. | 08/04/2020 11:24 AM | 0 | 0 | 0
339990 | RN102323268 | ENTERPRISE MONT BELVIEU COMPLEX | 10207 FM 1942 RD; MONT BELVIEU, TX 77521 | CHAMBERS | 12 | 08/03/2020 12:30 | 08/05/2020 2:00 | EMISSIONS EVENT | Process Flare | SK25.801 | Ethylene (gaseous) | 35.44 |  |  | POUNDS | 2.17 | LBS/HR | 107523 (as VOC) |  | Instrumentation failure caused Regen Air Compressor (RAC) B to shutdown which resulted in flaring. | Enterprise utilized good engineering practices and plans during this event. The PDH flare was maintained and operated to ensure vented hydrocarbons were properly combusted. The instrument was repaired. | The emissions in this report were based on measured data, engineering calculations, and TCEQ-approved flare methodologies. | 08/04/2020 11:24 AM | 0 | 0 | 0
339990 | RN102323268 | ENTERPRISE MONT BELVIEU COMPLEX | 10207 FM 1942 RD; MONT BELVIEU, TX 77521 | CHAMBERS | 12 | 08/03/2020 12:30 | 08/05/2020 2:00 | EMISSIONS EVENT | Process Flare | SK25.801 | Isobutane | 0.28 |  |  | POUNDS | 2.17 | LBS/HR | 107523 (as VOC) |  | Instrumentation failure caused Regen Air Compressor (RAC) B to shutdown which resulted in flaring. | Enterprise utilized good engineering practices and plans during this event. The PDH flare was maintained and operated to ensure vented hydrocarbons were properly combusted. The instrument was repaired. | The emissions in this report were based on measured data, engineering calculations, and TCEQ-approved flare methodologies. | 08/04/2020 11:24 AM | 0 | 0 | 0
339990 | RN102323268 | ENTERPRISE MONT BELVIEU COMPLEX | 10207 FM 1942 RD; MONT BELVIEU, TX 77521 | CHAMBERS | 12 | 08/03/2020 12:30 | 08/05/2020 2:00 | EMISSIONS EVENT | Process Flare | SK25.801 | Isobutylene | 0.18 |  |  | POUNDS | 2.17 | LBS/HR | 107523 (as VOC) |  | Instrumentation failure caused Regen Air Compressor (RAC) B to shutdown which resulted in flaring. | Enterprise utilized good engineering practices and plans during this event. The PDH flare was maintained and operated to ensure vented hydrocarbons were properly combusted. The instrument was repaired. | The emissions in this report were based on measured data, engineering calculations, and TCEQ-approved flare methodologies. | 08/04/2020 11:24 AM | 0 | 0 | 0
339990 | RN102323268 | ENTERPRISE MONT BELVIEU COMPLEX | 10207 FM 1942 RD; MONT BELVIEU, TX 77521 | CHAMBERS | 12 | 08/03/2020 12:30 | 08/05/2020 2:00 | EMISSIONS EVENT | Process Flare | SK25.801 | Nitrogen oxide | 659.68 |  |  | POUNDS | 22.62 | LBS/HR | 107523 |  | Instrumentation failure caused Regen Air Compressor (RAC) B to shutdown which resulted in flaring. | Enterprise utilized good engineering practices and plans during this event. The PDH flare was maintained and operated to ensure vented hydrocarbons were properly combusted. The instrument was repaired. | The emissions in this report were based on measured data, engineering calculations, and TCEQ-approved flare methodologies. | 08/04/2020 11:24 AM | 0 | 0 | 0
339990 | RN102323268 | ENTERPRISE MONT BELVIEU COMPLEX | 10207 FM 1942 RD; MONT BELVIEU, TX 77521 | CHAMBERS | 12 | 08/03/2020 12:30 | 08/05/2020 2:00 | EMISSIONS EVENT | Process Flare | SK25.801 | Propane | 47.36 |  |  | POUNDS | 2.17 | LBS/HR | 107523 (as VOC) |  | Instrumentation failure caused Regen Air Compressor (RAC) B to shutdown which resulted in flaring. | Enterprise utilized good engineering practices and plans during this event. The PDH flare was maintained and operated to ensure vented hydrocarbons were properly combusted. The instrument was repaired. | The emissions in this report were based on measured data, engineering calculations, and TCEQ-approved flare methodologies. | 08/04/2020 11:24 AM | 0 | 0 | 0
339990 | RN102323268 | ENTERPRISE MONT BELVIEU COMPLEX | 10207 FM 1942 RD; MONT BELVIEU, TX 77521 | CHAMBERS | 12 | 08/03/2020 12:30 | 08/05/2020 2:00 | EMISSIONS EVENT | Process Flare | SK25.801 | Propylene (Propene) | 202.4 |  |  | POUNDS | 2.17 | LBS/HR | 107523 (as VOC) |  | Instrumentation failure caused Regen Air Compressor (RAC) B to shutdown which resulted in flaring. | Enterprise utilized good engineering practices and plans during this event. The PDH flare was maintained and operated to ensure vented hydrocarbons were properly combusted. The instrument was repaired. | The emissions in this report were based on measured data, engineering calculations, and TCEQ-approved flare methodologies. | 08/04/2020 11:24 AM | 0 | 0 | 0
339990 | RN102323268 | ENTERPRISE MONT BELVIEU COMPLEX | 10207 FM 1942 RD; MONT BELVIEU, TX 77521 | CHAMBERS | 12 | 08/03/2020 12:30 | 08/05/2020 2:00 | EMISSIONS EVENT | Process Flare | SK25.801 | Sulfur dioxide | 3.47 |  |  | POUNDS | 0.54 | LBS/HR | 107523 |  | Instrumentation failure caused Regen Air Compressor (RAC) B to shutdown which resulted in flaring. | Enterprise utilized good engineering practices and plans during this event. The PDH flare was maintained and operated to ensure vented hydrocarbons were properly combusted. The instrument was repaired. | The emissions in this report were based on measured data, engineering calculations, and TCEQ-approved flare methodologies. | 08/04/2020 11:24 AM | 0 | 0 | 0
339978 | RN100223783 | PITTSBURG GAS PLANT | 1088 COUNTY ROAD 1140; PITTSBURG, TX 75686 | CAMP | 5 | 08/03/2020 11:00 | 08/03/2020 15:00 | EMISSIONS EVENT | Thermal Oxidizer | THERMOX | Carbon Monoxide | 94.48 |  |  | POUNDS | 23.62 | LBS/HR | Permit No. R-8986 |  | Pittsburg Gas Plant experienced a utility power loss from UREC on 08/03/2020. The power failure caused the plant SRU Unit to shut down. The utility provider failure was documented on SRG's inlet power meter. | SRG personnel restarted the SRU and SCOT to bring plant back into compliance as quickly and safely as possible.To mitigate emissions during the event. The thermal oxidizer was utilized. | Engineering calculations and process knowledge. | 08/04/2020 07:01 AM | 0 | 0 | 0
339978 | RN100223783 | PITTSBURG GAS PLANT | 1088 COUNTY ROAD 1140; PITTSBURG, TX 75686 | CAMP | 5 | 08/03/2020 11:00 | 08/03/2020 15:00 | EMISSIONS EVENT | Thermal Oxidizer | THERMOX | Hydrogen Sulfide | 1.96 |  |  | POUNDS | 0.41 | LBS/HR | Permit No. R-8986 |  | Pittsburg Gas Plant experienced a utility power loss from UREC on 08/03/2020. The power failure caused the plant SRU Unit to shut down. The utility provider failure was documented on SRG's inlet power meter. | SRG personnel restarted the SRU and SCOT to bring plant back into compliance as quickly and safely as possible.To mitigate emissions during the event. The thermal oxidizer was utilized. | Engineering calculations and process knowledge. | 08/04/2020 07:01 AM | 0 | 0 | 0
339978 | RN100223783 | PITTSBURG GAS PLANT | 1088 COUNTY ROAD 1140; PITTSBURG, TX 75686 | CAMP | 5 | 08/03/2020 11:00 | 08/03/2020 15:00 | EMISSIONS EVENT | Thermal Oxidizer | THERMOX | Nitrogen Oxides | 15.48 |  |  | POUNDS | 3.87 | LBS/HR | Permit No. R-8986 |  | Pittsburg Gas Plant experienced a utility power loss from UREC on 08/03/2020. The power failure caused the plant SRU Unit to shut down. The utility provider failure was documented on SRG's inlet power meter. | SRG personnel restarted the SRU and SCOT to bring plant back into compliance as quickly and safely as possible.To mitigate emissions during the event. The thermal oxidizer was utilized. | Engineering calculations and process knowledge. | 08/04/2020 07:01 AM | 0 | 0 | 0
339978 | RN100223783 | PITTSBURG GAS PLANT | 1088 COUNTY ROAD 1140; PITTSBURG, TX 75686 | CAMP | 5 | 08/03/2020 11:00 | 08/03/2020 15:00 | EMISSIONS EVENT | Thermal Oxidizer | THERMOX | Opacity | 40 |  |  | % OPACITY | 20 | % OPACITY | Permit No. R-8986 |  | Pittsburg Gas Plant experienced a utility power loss from UREC on 08/03/2020. The power failure caused the plant SRU Unit to shut down. The utility provider failure was documented on SRG's inlet power meter. | SRG personnel restarted the SRU and SCOT to bring plant back into compliance as quickly and safely as possible.To mitigate emissions during the event. The thermal oxidizer was utilized. | Engineering calculations and process knowledge. | 08/04/2020 07:01 AM | 0 | 0 | 0
339978 | RN100223783 | PITTSBURG GAS PLANT | 1088 COUNTY ROAD 1140; PITTSBURG, TX 75686 | CAMP | 5 | 08/03/2020 11:00 | 08/03/2020 15:00 | EMISSIONS EVENT | Thermal Oxidizer | THERMOX | PM10 | 0.64 |  |  | POUNDS | 0.16 | LBS/HR | Permit No. R-8986 |  | Pittsburg Gas Plant experienced a utility power loss from UREC on 08/03/2020. The power failure caused the plant SRU Unit to shut down. The utility provider failure was documented on SRG's inlet power meter. | SRG personnel restarted the SRU and SCOT to bring plant back into compliance as quickly and safely as possible.To mitigate emissions during the event. The thermal oxidizer was utilized. | Engineering calculations and process knowledge. | 08/04/2020 07:01 AM | 0 | 0 | 0
339978 | RN100223783 | PITTSBURG GAS PLANT | 1088 COUNTY ROAD 1140; PITTSBURG, TX 75686 | CAMP | 5 | 08/03/2020 11:00 | 08/03/2020 15:00 | EMISSIONS EVENT | Thermal Oxidizer | THERMOX | Sulfur dioxide | 183.98 |  |  | POUNDS | 37.63 | LBS/HR | Permit No. R-8986 |  | Pittsburg Gas Plant experienced a utility power loss from UREC on 08/03/2020. The power failure caused the plant SRU Unit to shut down. The utility provider failure was documented on SRG's inlet power meter. | SRG personnel restarted the SRU and SCOT to bring plant back into compliance as quickly and safely as possible.To mitigate emissions during the event. The thermal oxidizer was utilized. | Engineering calculations and process knowledge. | 08/04/2020 07:01 AM | 0 | 0 | 0
339978 | RN100223783 | PITTSBURG GAS PLANT | 1088 COUNTY ROAD 1140; PITTSBURG, TX 75686 | CAMP | 5 | 08/03/2020 11:00 | 08/03/2020 15:00 | EMISSIONS EVENT | Thermal Oxidizer | THERMOX | VOC - NONMETHANE | 0.48 |  |  | POUNDS | 0.12 | LBS/HR | Permit No. R-8986 |  | Pittsburg Gas Plant experienced a utility power loss from UREC on 08/03/2020. The power failure caused the plant SRU Unit to shut down. The utility provider failure was documented on SRG's inlet power meter. | SRG personnel restarted the SRU and SCOT to bring plant back into compliance as quickly and safely as possible.To mitigate emissions during the event. The thermal oxidizer was utilized. | Engineering calculations and process knowledge. | 08/04/2020 07:01 AM | 0 | 0 | 0
339977 | RN100210665 | MORGANS POINT COMPLEX | 1200 N BROADWAY ST, LA PORTE, TX | HARRIS | 12 | 08/03/2020 6:00 | 08/03/2020 20:00 | EMISSIONS EVENT | Flare (Normal) | FLARE-1 | Carbon Monoxide | 168.82 |  |  | POUNDS | 0.74 | LBS/HR | PBR Registration 152673 |  | An Ethylene Load drum PSV lifted to flare. | Enterprise used good engineering practices and plans during this event. The Morgan's Point flare was maintained and operated to ensure vented hydrocarbons were properly combusted. | The emissions in this report were based on measured data, engineering calculations, and TCEQ approved flare methodologies. | 08/03/2020 08:43 PM | 0 | 0 | 0
339977 | RN100210665 | MORGANS POINT COMPLEX | 1200 N BROADWAY ST, LA PORTE, TX | HARRIS | 12 | 08/03/2020 6:00 | 08/03/2020 20:00 | EMISSIONS EVENT | Flare (Normal) | FLARE-1 | Ethylene (gaseous) | 271.59 |  |  | POUNDS | 0.66 | LBS/HR | PBR Registration 152673 |  | An Ethylene Load drum PSV lifted to flare. | Enterprise used good engineering practices and plans during this event. The Morgan's Point flare was maintained and operated to ensure vented hydrocarbons were properly combusted. | The emissions in this report were based on measured data, engineering calculations, and TCEQ approved flare methodologies. | 08/03/2020 08:43 PM | 0 | 0 | 0
339977 | RN100210665 | MORGANS POINT COMPLEX | 1200 N BROADWAY ST, LA PORTE, TX | HARRIS | 12 | 08/03/2020 6:00 | 08/03/2020 20:00 | EMISSIONS EVENT | Flare (Normal) | FLARE-1 | Nitrogen oxide | 69.56 |  |  | POUNDS | 0.19 | LBS/HR | PBR Registration 152673 |  | An Ethylene Load drum PSV lifted to flare. | Enterprise used good engineering practices and plans during this event. The Morgan's Point flare was maintained and operated to ensure vented hydrocarbons were properly combusted. | The emissions in this report were based on measured data, engineering calculations, and TCEQ approved flare methodologies. | 08/03/2020 08:43 PM | 0 | 0 | 0
339976 | RN106492325 | LAB CHOCOLATE BAYOU PLANT | LOCATED ON FM 2917 APPROXIMATELY 8.0 MILES SOUTH OF THE INTERSECTION OF TX HIGHWAY 35 AND FM 2917 | BRAZORIA | 12 | 08/02/2020 20:11 | 08/04/2020 8:11 | EMISSIONS EVENT | 51T34 Fuel Oil Tank | 51T34 | Benzene | 84 |  |  | POUNDS | 0 |  | 6534 |  | A valve misalignment off the discharge line from the 51T34 Fuel Oil Tank caused fuel oil to be discharged via closed piping to the unit sump. | The discharge line was immediately isolated. Vacuum trucks were called in to remove oil from sump. No injuries, fires, or offsite impacts occurred.Please note that on the initial report the event start date/time (7/31/20 20:00) was incorrectly entered as the discovery date/time. The actual discovery date and time was 8/2/20 at 20:11. The error has been corrected on this final report. | Process knowledge and engineering calculations were used to determine the emissions. | 08/03/2020 06:23 PM | 0 | 0 | 0
339975 | RN100223890 | BENEDUM GAS PLANT | 8900 FM 1555 | UPTON | 7 | 08/02/2020 22:24 | 08/03/2020 4:20 | EMISSIONS EVENT | Flare-1 | FLR-1 | Benzene | 9.81 |  |  | POUNDS | 10 | POUNDS | SOP O-3111 |  | A Targa Gas Plant was shut down due to a purchase power demand ESD and a different plant was shut down due to foaming in the treated gas scrubber. Due to these plants being down, the field pressure rose above normal and additional gas was brought into the Benedum Gas Plant to protect the pipeline system from overpressure conditions. This caused an increase in the production of residue gas until the third party residue outlets reached the pipeline nominations and residue and inlet gas was routed to EPN FLR-1 to protect the plant and pipeline system from overpressure conditions. | Targa worked quickly to restore the other plants to full operations. Once the plants were restarted, the field pipeline pressure returned to normal ending the emissions event. | Targa Pipeline Mid-Continent WestTex utilizes a Microsoft Excel Spreadsheet to calculate Upset/Maintenance Emissions. Up-to-Date representative gas analyses for each gas stream are maintained in the spreadsheet. Formulas Used in Reporting Table: SO2 Emissions (in Pounds)=[Process Stream Volume(SCF)X(%H2S)X Mole Wt. SO2(64)/385.4616] X(.98) Hydrocarbon Emissions(in Pounds)=[Process Stream Volume(SCF)X Mole% Component X Mole Weight of Component/385.4616]X(1-%DRE) NOx Emissions(in pounds)= Total Heating Value of Process Stream Flared MMBtu X 0.138lb/MMBtu NO/NO2 ratio 95/5% | 08/03/2020 06:17 PM | 0 | 0 | 0
339975 | RN100223890 | BENEDUM GAS PLANT | 8900 FM 1555 | UPTON | 7 | 08/02/2020 22:24 | 08/03/2020 4:20 | EMISSIONS EVENT | Flare-1 | FLR-1 | Butane | 1407.82 |  |  | POUNDS | 5000 | POUNDS | SOP O-3111 |  | A Targa Gas Plant was shut down due to a purchase power demand ESD and a different plant was shut down due to foaming in the treated gas scrubber. Due to these plants being down, the field pressure rose above normal and additional gas was brought into the Benedum Gas Plant to protect the pipeline system from overpressure conditions. This caused an increase in the production of residue gas until the third party residue outlets reached the pipeline nominations and residue and inlet gas was routed to EPN FLR-1 to protect the plant and pipeline system from overpressure conditions. | Targa worked quickly to restore the other plants to full operations. Once the plants were restarted, the field pipeline pressure returned to normal ending the emissions event. | Targa Pipeline Mid-Continent WestTex utilizes a Microsoft Excel Spreadsheet to calculate Upset/Maintenance Emissions. Up-to-Date representative gas analyses for each gas stream are maintained in the spreadsheet. Formulas Used in Reporting Table: SO2 Emissions (in Pounds)=[Process Stream Volume(SCF)X(%H2S)X Mole Wt. SO2(64)/385.4616] X(.98) Hydrocarbon Emissions(in Pounds)=[Process Stream Volume(SCF)X Mole% Component X Mole Weight of Component/385.4616]X(1-%DRE) NOx Emissions(in pounds)= Total Heating Value of Process Stream Flared MMBtu X 0.138lb/MMBtu NO/NO2 ratio 95/5% | 08/03/2020 06:17 PM | 0 | 0 | 0
339975 | RN100223890 | BENEDUM GAS PLANT | 8900 FM 1555 | UPTON | 7 | 08/02/2020 22:24 | 08/03/2020 4:20 | EMISSIONS EVENT | Flare-1 | FLR-1 | Carbon Monoxide | 5669.95 |  |  | POUNDS | 5000 | POUNDS | SOP O-3111 |  | A Targa Gas Plant was shut down due to a purchase power demand ESD and a different plant was shut down due to foaming in the treated gas scrubber. Due to these plants being down, the field pressure rose above normal and additional gas was brought into the Benedum Gas Plant to protect the pipeline system from overpressure conditions. This caused an increase in the production of residue gas until the third party residue outlets reached the pipeline nominations and residue and inlet gas was routed to EPN FLR-1 to protect the plant and pipeline system from overpressure conditions. | Targa worked quickly to restore the other plants to full operations. Once the plants were restarted, the field pipeline pressure returned to normal ending the emissions event. | Targa Pipeline Mid-Continent WestTex utilizes a Microsoft Excel Spreadsheet to calculate Upset/Maintenance Emissions. Up-to-Date representative gas analyses for each gas stream are maintained in the spreadsheet. Formulas Used in Reporting Table: SO2 Emissions (in Pounds)=[Process Stream Volume(SCF)X(%H2S)X Mole Wt. SO2(64)/385.4616] X(.98) Hydrocarbon Emissions(in Pounds)=[Process Stream Volume(SCF)X Mole% Component X Mole Weight of Component/385.4616]X(1-%DRE) NOx Emissions(in pounds)= Total Heating Value of Process Stream Flared MMBtu X 0.138lb/MMBtu NO/NO2 ratio 95/5% | 08/03/2020 06:17 PM | 0 | 0 | 0
339975 | RN100223890 | BENEDUM GAS PLANT | 8900 FM 1555 | UPTON | 7 | 08/02/2020 22:24 | 08/03/2020 4:20 | EMISSIONS EVENT | Flare-1 | FLR-1 | Cyclohexane | 28.15 |  |  | POUNDS | 1000 | POUNDS | SOP O-3111 |  | A Targa Gas Plant was shut down due to a purchase power demand ESD and a different plant was shut down due to foaming in the treated gas scrubber. Due to these plants being down, the field pressure rose above normal and additional gas was brought into the Benedum Gas Plant to protect the pipeline system from overpressure conditions. This caused an increase in the production of residue gas until the third party residue outlets reached the pipeline nominations and residue and inlet gas was routed to EPN FLR-1 to protect the plant and pipeline system from overpressure conditions. | Targa worked quickly to restore the other plants to full operations. Once the plants were restarted, the field pipeline pressure returned to normal ending the emissions event. | Targa Pipeline Mid-Continent WestTex utilizes a Microsoft Excel Spreadsheet to calculate Upset/Maintenance Emissions. Up-to-Date representative gas analyses for each gas stream are maintained in the spreadsheet. Formulas Used in Reporting Table: SO2 Emissions (in Pounds)=[Process Stream Volume(SCF)X(%H2S)X Mole Wt. SO2(64)/385.4616] X(.98) Hydrocarbon Emissions(in Pounds)=[Process Stream Volume(SCF)X Mole% Component X Mole Weight of Component/385.4616]X(1-%DRE) NOx Emissions(in pounds)= Total Heating Value of Process Stream Flared MMBtu X 0.138lb/MMBtu NO/NO2 ratio 95/5% | 08/03/2020 06:17 PM | 0 | 0 | 0
339975 | RN100223890 | BENEDUM GAS PLANT | 8900 FM 1555 | UPTON | 7 | 08/02/2020 22:24 | 08/03/2020 4:20 | EMISSIONS EVENT | Flare-1 | FLR-1 | decane | 17.88 |  |  | POUNDS | 5000 | POUNDS | SOP O-3111 |  | A Targa Gas Plant was shut down due to a purchase power demand ESD and a different plant was shut down due to foaming in the treated gas scrubber. Due to these plants being down, the field pressure rose above normal and additional gas was brought into the Benedum Gas Plant to protect the pipeline system from overpressure conditions. This caused an increase in the production of residue gas until the third party residue outlets reached the pipeline nominations and residue and inlet gas was routed to EPN FLR-1 to protect the plant and pipeline system from overpressure conditions. | Targa worked quickly to restore the other plants to full operations. Once the plants were restarted, the field pipeline pressure returned to normal ending the emissions event. | Targa Pipeline Mid-Continent WestTex utilizes a Microsoft Excel Spreadsheet to calculate Upset/Maintenance Emissions. Up-to-Date representative gas analyses for each gas stream are maintained in the spreadsheet. Formulas Used in Reporting Table: SO2 Emissions (in Pounds)=[Process Stream Volume(SCF)X(%H2S)X Mole Wt. SO2(64)/385.4616] X(.98) Hydrocarbon Emissions(in Pounds)=[Process Stream Volume(SCF)X Mole% Component X Mole Weight of Component/385.4616]X(1-%DRE) NOx Emissions(in pounds)= Total Heating Value of Process Stream Flared MMBtu X 0.138lb/MMBtu NO/NO2 ratio 95/5% | 08/03/2020 06:17 PM | 0 | 0 | 0
339975 | RN100223890 | BENEDUM GAS PLANT | 8900 FM 1555 | UPTON | 7 | 08/02/2020 22:24 | 08/03/2020 4:20 | EMISSIONS EVENT | Flare-1 | FLR-1 | Ethylbenzene | 0.89 |  |  | POUNDS | 1000 | POUNDS | SOP O-3111 |  | A Targa Gas Plant was shut down due to a purchase power demand ESD and a different plant was shut down due to foaming in the treated gas scrubber. Due to these plants being down, the field pressure rose above normal and additional gas was brought into the Benedum Gas Plant to protect the pipeline system from overpressure conditions. This caused an increase in the production of residue gas until the third party residue outlets reached the pipeline nominations and residue and inlet gas was routed to EPN FLR-1 to protect the plant and pipeline system from overpressure conditions. | Targa worked quickly to restore the other plants to full operations. Once the plants were restarted, the field pipeline pressure returned to normal ending the emissions event. | Targa Pipeline Mid-Continent WestTex utilizes a Microsoft Excel Spreadsheet to calculate Upset/Maintenance Emissions. Up-to-Date representative gas analyses for each gas stream are maintained in the spreadsheet. Formulas Used in Reporting Table: SO2 Emissions (in Pounds)=[Process Stream Volume(SCF)X(%H2S)X Mole Wt. SO2(64)/385.4616] X(.98) Hydrocarbon Emissions(in Pounds)=[Process Stream Volume(SCF)X Mole% Component X Mole Weight of Component/385.4616]X(1-%DRE) NOx Emissions(in pounds)= Total Heating Value of Process Stream Flared MMBtu X 0.138lb/MMBtu NO/NO2 ratio 95/5% | 08/03/2020 06:17 PM | 0 | 0 | 0
339975 | RN100223890 | BENEDUM GAS PLANT | 8900 FM 1555 | UPTON | 7 | 08/02/2020 22:24 | 08/03/2020 4:20 | EMISSIONS EVENT | Flare-1 | FLR-1 | Heptane (or n-) | 79.73 |  |  | POUNDS | 5000 | POUNDS | SOP O-3111 |  | A Targa Gas Plant was shut down due to a purchase power demand ESD and a different plant was shut down due to foaming in the treated gas scrubber. Due to these plants being down, the field pressure rose above normal and additional gas was brought into the Benedum Gas Plant to protect the pipeline system from overpressure conditions. This caused an increase in the production of residue gas until the third party residue outlets reached the pipeline nominations and residue and inlet gas was routed to EPN FLR-1 to protect the plant and pipeline system from overpressure conditions. | Targa worked quickly to restore the other plants to full operations. Once the plants were restarted, the field pipeline pressure returned to normal ending the emissions event. | Targa Pipeline Mid-Continent WestTex utilizes a Microsoft Excel Spreadsheet to calculate Upset/Maintenance Emissions. Up-to-Date representative gas analyses for each gas stream are maintained in the spreadsheet. Formulas Used in Reporting Table: SO2 Emissions (in Pounds)=[Process Stream Volume(SCF)X(%H2S)X Mole Wt. SO2(64)/385.4616] X(.98) Hydrocarbon Emissions(in Pounds)=[Process Stream Volume(SCF)X Mole% Component X Mole Weight of Component/385.4616]X(1-%DRE) NOx Emissions(in pounds)= Total Heating Value of Process Stream Flared MMBtu X 0.138lb/MMBtu NO/NO2 ratio 95/5% | 08/03/2020 06:17 PM | 0 | 0 | 0
339975 | RN100223890 | BENEDUM GAS PLANT | 8900 FM 1555 | UPTON | 7 | 08/02/2020 22:24 | 08/03/2020 4:20 | EMISSIONS EVENT | Flare-1 | FLR-1 | Hexane | 196.34 |  |  | POUNDS | 5000 | POUNDS | SOP O-3111 |  | A Targa Gas Plant was shut down due to a purchase power demand ESD and a different plant was shut down due to foaming in the treated gas scrubber. Due to these plants being down, the field pressure rose above normal and additional gas was brought into the Benedum Gas Plant to protect the pipeline system from overpressure conditions. This caused an increase in the production of residue gas until the third party residue outlets reached the pipeline nominations and residue and inlet gas was routed to EPN FLR-1 to protect the plant and pipeline system from overpressure conditions. | Targa worked quickly to restore the other plants to full operations. Once the plants were restarted, the field pipeline pressure returned to normal ending the emissions event. | Targa Pipeline Mid-Continent WestTex utilizes a Microsoft Excel Spreadsheet to calculate Upset/Maintenance Emissions. Up-to-Date representative gas analyses for each gas stream are maintained in the spreadsheet. Formulas Used in Reporting Table: SO2 Emissions (in Pounds)=[Process Stream Volume(SCF)X(%H2S)X Mole Wt. SO2(64)/385.4616] X(.98) Hydrocarbon Emissions(in Pounds)=[Process Stream Volume(SCF)X Mole% Component X Mole Weight of Component/385.4616]X(1-%DRE) NOx Emissions(in pounds)= Total Heating Value of Process Stream Flared MMBtu X 0.138lb/MMBtu NO/NO2 ratio 95/5% | 08/03/2020 06:17 PM | 0 | 0 | 0
339975 | RN100223890 | BENEDUM GAS PLANT | 8900 FM 1555 | UPTON | 7 | 08/02/2020 22:24 | 08/03/2020 4:20 | EMISSIONS EVENT | Flare-1 | FLR-1 | Nonane | 10.74 |  |  | POUNDS | 5000 | POUNDS | SOP O-3111 |  | A Targa Gas Plant was shut down due to a purchase power demand ESD and a different plant was shut down due to foaming in the treated gas scrubber. Due to these plants being down, the field pressure rose above normal and additional gas was brought into the Benedum Gas Plant to protect the pipeline system from overpressure conditions. This caused an increase in the production of residue gas until the third party residue outlets reached the pipeline nominations and residue and inlet gas was routed to EPN FLR-1 to protect the plant and pipeline system from overpressure conditions. | Targa worked quickly to restore the other plants to full operations. Once the plants were restarted, the field pipeline pressure returned to normal ending the emissions event. | Targa Pipeline Mid-Continent WestTex utilizes a Microsoft Excel Spreadsheet to calculate Upset/Maintenance Emissions. Up-to-Date representative gas analyses for each gas stream are maintained in the spreadsheet. Formulas Used in Reporting Table: SO2 Emissions (in Pounds)=[Process Stream Volume(SCF)X(%H2S)X Mole Wt. SO2(64)/385.4616] X(.98) Hydrocarbon Emissions(in Pounds)=[Process Stream Volume(SCF)X Mole% Component X Mole Weight of Component/385.4616]X(1-%DRE) NOx Emissions(in pounds)= Total Heating Value of Process Stream Flared MMBtu X 0.138lb/MMBtu NO/NO2 ratio 95/5% | 08/03/2020 06:17 PM | 0 | 0 | 0
339975 | RN100223890 | BENEDUM GAS PLANT | 8900 FM 1555 | UPTON | 7 | 08/02/2020 22:24 | 08/03/2020 4:20 | EMISSIONS EVENT | Flare-1 | FLR-1 | Octane | 27.75 |  |  | POUNDS | 5000 | POUNDS | SOP O-3111 |  | A Targa Gas Plant was shut down due to a purchase power demand ESD and a different plant was shut down due to foaming in the treated gas scrubber. Due to these plants being down, the field pressure rose above normal and additional gas was brought into the Benedum Gas Plant to protect the pipeline system from overpressure conditions. This caused an increase in the production of residue gas until the third party residue outlets reached the pipeline nominations and residue and inlet gas was routed to EPN FLR-1 to protect the plant and pipeline system from overpressure conditions. | Targa worked quickly to restore the other plants to full operations. Once the plants were restarted, the field pipeline pressure returned to normal ending the emissions event. | Targa Pipeline Mid-Continent WestTex utilizes a Microsoft Excel Spreadsheet to calculate Upset/Maintenance Emissions. Up-to-Date representative gas analyses for each gas stream are maintained in the spreadsheet. Formulas Used in Reporting Table: SO2 Emissions (in Pounds)=[Process Stream Volume(SCF)X(%H2S)X Mole Wt. SO2(64)/385.4616] X(.98) Hydrocarbon Emissions(in Pounds)=[Process Stream Volume(SCF)X Mole% Component X Mole Weight of Component/385.4616]X(1-%DRE) NOx Emissions(in pounds)= Total Heating Value of Process Stream Flared MMBtu X 0.138lb/MMBtu NO/NO2 ratio 95/5% | 08/03/2020 06:17 PM | 0 | 0 | 0
339975 | RN100223890 | BENEDUM GAS PLANT | 8900 FM 1555 | UPTON | 7 | 08/02/2020 22:24 | 08/03/2020 4:20 | EMISSIONS EVENT | Flare-1 | FLR-1 | Oxides of Nitrogen (NOx) | 2840.12 |  |  | POUNDS | 5000 | POUNDS | SOP O-3111 |  | A Targa Gas Plant was shut down due to a purchase power demand ESD and a different plant was shut down due to foaming in the treated gas scrubber. Due to these plants being down, the field pressure rose above normal and additional gas was brought into the Benedum Gas Plant to protect the pipeline system from overpressure conditions. This caused an increase in the production of residue gas until the third party residue outlets reached the pipeline nominations and residue and inlet gas was routed to EPN FLR-1 to protect the plant and pipeline system from overpressure conditions. | Targa worked quickly to restore the other plants to full operations. Once the plants were restarted, the field pipeline pressure returned to normal ending the emissions event. | Targa Pipeline Mid-Continent WestTex utilizes a Microsoft Excel Spreadsheet to calculate Upset/Maintenance Emissions. Up-to-Date representative gas analyses for each gas stream are maintained in the spreadsheet. Formulas Used in Reporting Table: SO2 Emissions (in Pounds)=[Process Stream Volume(SCF)X(%H2S)X Mole Wt. SO2(64)/385.4616] X(.98) Hydrocarbon Emissions(in Pounds)=[Process Stream Volume(SCF)X Mole% Component X Mole Weight of Component/385.4616]X(1-%DRE) NOx Emissions(in pounds)= Total Heating Value of Process Stream Flared MMBtu X 0.138lb/MMBtu NO/NO2 ratio 95/5% | 08/03/2020 06:17 PM | 0 | 0 | 0
339975 | RN100223890 | BENEDUM GAS PLANT | 8900 FM 1555 | UPTON | 7 | 08/02/2020 22:24 | 08/03/2020 4:20 | EMISSIONS EVENT | Flare-1 | FLR-1 | Pentane | 290.07 |  |  | POUNDS | 5000 | POUNDS | SOP O-3111 |  | A Targa Gas Plant was shut down due to a purchase power demand ESD and a different plant was shut down due to foaming in the treated gas scrubber. Due to these plants being down, the field pressure rose above normal and additional gas was brought into the Benedum Gas Plant to protect the pipeline system from overpressure conditions. This caused an increase in the production of residue gas until the third party residue outlets reached the pipeline nominations and residue and inlet gas was routed to EPN FLR-1 to protect the plant and pipeline system from overpressure conditions. | Targa worked quickly to restore the other plants to full operations. Once the plants were restarted, the field pipeline pressure returned to normal ending the emissions event. | Targa Pipeline Mid-Continent WestTex utilizes a Microsoft Excel Spreadsheet to calculate Upset/Maintenance Emissions. Up-to-Date representative gas analyses for each gas stream are maintained in the spreadsheet. Formulas Used in Reporting Table: SO2 Emissions (in Pounds)=[Process Stream Volume(SCF)X(%H2S)X Mole Wt. SO2(64)/385.4616] X(.98) Hydrocarbon Emissions(in Pounds)=[Process Stream Volume(SCF)X Mole% Component X Mole Weight of Component/385.4616]X(1-%DRE) NOx Emissions(in pounds)= Total Heating Value of Process Stream Flared MMBtu X 0.138lb/MMBtu NO/NO2 ratio 95/5% | 08/03/2020 06:17 PM | 0 | 0 | 0
339975 | RN100223890 | BENEDUM GAS PLANT | 8900 FM 1555 | UPTON | 7 | 08/02/2020 22:24 | 08/03/2020 4:20 | EMISSIONS EVENT | Flare-1 | FLR-1 | Propane | 2676.8 |  |  | POUNDS | 5000 | POUNDS | SOP O-3111 |  | A Targa Gas Plant was shut down due to a purchase power demand ESD and a different plant was shut down due to foaming in the treated gas scrubber. Due to these plants being down, the field pressure rose above normal and additional gas was brought into the Benedum Gas Plant to protect the pipeline system from overpressure conditions. This caused an increase in the production of residue gas until the third party residue outlets reached the pipeline nominations and residue and inlet gas was routed to EPN FLR-1 to protect the plant and pipeline system from overpressure conditions. | Targa worked quickly to restore the other plants to full operations. Once the plants were restarted, the field pipeline pressure returned to normal ending the emissions event. | Targa Pipeline Mid-Continent WestTex utilizes a Microsoft Excel Spreadsheet to calculate Upset/Maintenance Emissions. Up-to-Date representative gas analyses for each gas stream are maintained in the spreadsheet. Formulas Used in Reporting Table: SO2 Emissions (in Pounds)=[Process Stream Volume(SCF)X(%H2S)X Mole Wt. SO2(64)/385.4616] X(.98) Hydrocarbon Emissions(in Pounds)=[Process Stream Volume(SCF)X Mole% Component X Mole Weight of Component/385.4616]X(1-%DRE) NOx Emissions(in pounds)= Total Heating Value of Process Stream Flared MMBtu X 0.138lb/MMBtu NO/NO2 ratio 95/5% | 08/03/2020 06:17 PM | 0 | 0 | 0
339975 | RN100223890 | BENEDUM GAS PLANT | 8900 FM 1555 | UPTON | 7 | 08/02/2020 22:24 | 08/03/2020 4:20 | EMISSIONS EVENT | Flare-1 | FLR-1 | Toluene | 8.49 |  |  | POUNDS | 1000 | POUNDS | SOP O-3111 |  | A Targa Gas Plant was shut down due to a purchase power demand ESD and a different plant was shut down due to foaming in the treated gas scrubber. Due to these plants being down, the field pressure rose above normal and additional gas was brought into the Benedum Gas Plant to protect the pipeline system from overpressure conditions. This caused an increase in the production of residue gas until the third party residue outlets reached the pipeline nominations and residue and inlet gas was routed to EPN FLR-1 to protect the plant and pipeline system from overpressure conditions. | Targa worked quickly to restore the other plants to full operations. Once the plants were restarted, the field pipeline pressure returned to normal ending the emissions event. | Targa Pipeline Mid-Continent WestTex utilizes a Microsoft Excel Spreadsheet to calculate Upset/Maintenance Emissions. Up-to-Date representative gas analyses for each gas stream are maintained in the spreadsheet. Formulas Used in Reporting Table: SO2 Emissions (in Pounds)=[Process Stream Volume(SCF)X(%H2S)X Mole Wt. SO2(64)/385.4616] X(.98) Hydrocarbon Emissions(in Pounds)=[Process Stream Volume(SCF)X Mole% Component X Mole Weight of Component/385.4616]X(1-%DRE) NOx Emissions(in pounds)= Total Heating Value of Process Stream Flared MMBtu X 0.138lb/MMBtu NO/NO2 ratio 95/5% | 08/03/2020 06:17 PM | 0 | 0 | 0
339975 | RN100223890 | BENEDUM GAS PLANT | 8900 FM 1555 | UPTON | 7 | 08/02/2020 22:24 | 08/03/2020 4:20 | EMISSIONS EVENT | Flare-1 | FLR-1 | Xylene | 2.67 |  |  | POUNDS | 100 | POUNDS | SOP O-3111 |  | A Targa Gas Plant was shut down due to a purchase power demand ESD and a different plant was shut down due to foaming in the treated gas scrubber. Due to these plants being down, the field pressure rose above normal and additional gas was brought into the Benedum Gas Plant to protect the pipeline system from overpressure conditions. This caused an increase in the production of residue gas until the third party residue outlets reached the pipeline nominations and residue and inlet gas was routed to EPN FLR-1 to protect the plant and pipeline system from overpressure conditions. | Targa worked quickly to restore the other plants to full operations. Once the plants were restarted, the field pipeline pressure returned to normal ending the emissions event. | Targa Pipeline Mid-Continent WestTex utilizes a Microsoft Excel Spreadsheet to calculate Upset/Maintenance Emissions. Up-to-Date representative gas analyses for each gas stream are maintained in the spreadsheet. Formulas Used in Reporting Table: SO2 Emissions (in Pounds)=[Process Stream Volume(SCF)X(%H2S)X Mole Wt. SO2(64)/385.4616] X(.98) Hydrocarbon Emissions(in Pounds)=[Process Stream Volume(SCF)X Mole% Component X Mole Weight of Component/385.4616]X(1-%DRE) NOx Emissions(in pounds)= Total Heating Value of Process Stream Flared MMBtu X 0.138lb/MMBtu NO/NO2 ratio 95/5% | 08/03/2020 06:17 PM | 0 | 0 | 0
339974 | RN100542281 | EQUISTAR CHEMICALS CHANNELVIEW COMPLEX | 8280 SHELDON RD; CHANNELVIEW, TX 77530 | HARRIS | 12 | 08/03/2020 14:00 | 08/04/2020 1:00 | EMISSIONS EVENT | OP 1 Flare | 38E01 | Butane, N- | 1 |  |  | POUNDS | 1375.9 | LBS/HR | NSR 1768 |  | An upset in a process unit resulted in a flaring event. Investigation is underway. | Operations made adjustments to the unit to reduce flaring. | Engineering calculations and flare monitoring data were used to determine the emissions. | 08/03/2020 06:14 PM | 0 | 0 | 0
339974 | RN100542281 | EQUISTAR CHEMICALS CHANNELVIEW COMPLEX | 8280 SHELDON RD; CHANNELVIEW, TX 77530 | HARRIS | 12 | 08/03/2020 14:00 | 08/04/2020 1:00 | EMISSIONS EVENT | OP 1 Flare | 38E01 | Butenes, All Isomers | 4 |  |  | POUNDS | 1375.9 | LBS/HR | NSR 1768 |  | An upset in a process unit resulted in a flaring event. Investigation is underway. | Operations made adjustments to the unit to reduce flaring. | Engineering calculations and flare monitoring data were used to determine the emissions. | 08/03/2020 06:14 PM | 0 | 0 | 0
339974 | RN100542281 | EQUISTAR CHEMICALS CHANNELVIEW COMPLEX | 8280 SHELDON RD; CHANNELVIEW, TX 77530 | HARRIS | 12 | 08/03/2020 14:00 | 08/04/2020 1:00 | EMISSIONS EVENT | OP 1 Flare | 38E01 | Carbon Monoxide | 5904 |  |  | POUNDS | 537.25 | LBS/HR | NSR 1768 |  | An upset in a process unit resulted in a flaring event. Investigation is underway. | Operations made adjustments to the unit to reduce flaring. | Engineering calculations and flare monitoring data were used to determine the emissions. | 08/03/2020 06:14 PM | 0 | 0 | 0
339974 | RN100542281 | EQUISTAR CHEMICALS CHANNELVIEW COMPLEX | 8280 SHELDON RD; CHANNELVIEW, TX 77530 | HARRIS | 12 | 08/03/2020 14:00 | 08/04/2020 1:00 | EMISSIONS EVENT | OP 1 Flare | 38E01 | Ethylene (gaseous) | 7797 |  |  | POUNDS | 1375.9 | LBS/HR | NSR 1768 |  | An upset in a process unit resulted in a flaring event. Investigation is underway. | Operations made adjustments to the unit to reduce flaring. | Engineering calculations and flare monitoring data were used to determine the emissions. | 08/03/2020 06:14 PM | 0 | 0 | 0
339974 | RN100542281 | EQUISTAR CHEMICALS CHANNELVIEW COMPLEX | 8280 SHELDON RD; CHANNELVIEW, TX 77530 | HARRIS | 12 | 08/03/2020 14:00 | 08/04/2020 1:00 | EMISSIONS EVENT | OP 1 Flare | 38E01 | Isobutane | 4 |  |  | POUNDS | 1375.9 | LBS/HR | NSR 1768 |  | An upset in a process unit resulted in a flaring event. Investigation is underway. | Operations made adjustments to the unit to reduce flaring. | Engineering calculations and flare monitoring data were used to determine the emissions. | 08/03/2020 06:14 PM | 0 | 0 | 0
339974 | RN100542281 | EQUISTAR CHEMICALS CHANNELVIEW COMPLEX | 8280 SHELDON RD; CHANNELVIEW, TX 77530 | HARRIS | 12 | 08/03/2020 14:00 | 08/04/2020 1:00 | EMISSIONS EVENT | OP 1 Flare | 38E01 | Nitrogen Oxides (NOx) | 819 |  |  | POUNDS | 104.3 | LBS/HR | NSR 1768 |  | An upset in a process unit resulted in a flaring event. Investigation is underway. | Operations made adjustments to the unit to reduce flaring. | Engineering calculations and flare monitoring data were used to determine the emissions. | 08/03/2020 06:14 PM | 0 | 0 | 0
339974 | RN100542281 | EQUISTAR CHEMICALS CHANNELVIEW COMPLEX | 8280 SHELDON RD; CHANNELVIEW, TX 77530 | HARRIS | 12 | 08/03/2020 14:00 | 08/04/2020 1:00 | EMISSIONS EVENT | OP 1 Flare | 38E01 | Propane | 2 |  |  | POUNDS | 1375.9 | LBS/HR | NSR 1768 |  | An upset in a process unit resulted in a flaring event. Investigation is underway. | Operations made adjustments to the unit to reduce flaring. | Engineering calculations and flare monitoring data were used to determine the emissions. | 08/03/2020 06:14 PM | 0 | 0 | 0
339974 | RN100542281 | EQUISTAR CHEMICALS CHANNELVIEW COMPLEX | 8280 SHELDON RD; CHANNELVIEW, TX 77530 | HARRIS | 12 | 08/03/2020 14:00 | 08/04/2020 1:00 | EMISSIONS EVENT | OP 1 Flare | 38E01 | Propylene | 43 |  |  | POUNDS | 1375.9 | LBS/HR | NSR 1768 |  | An upset in a process unit resulted in a flaring event. Investigation is underway. | Operations made adjustments to the unit to reduce flaring. | Engineering calculations and flare monitoring data were used to determine the emissions. | 08/03/2020 06:14 PM | 0 | 0 | 0
339973 | RN104960158 | WEST WADDELL COMPRESSOR STATION | FROM I-20 & US 385 LOCATED ON THE S SIDE OF ODESSA GO 23 MI SW ON I 20 TO EXIT 93 TURN S GO 12.2 MI ON RANCH RD 1053 TURN E GO 0.5 MI ON SANDHILLS RANCH RD TURN N GO 0.25 MI ON SANDHILLS HEADQUARTER RD TO THE BOOSTER STATION ON THE R | CRANE | 7 | 08/03/2020 11:00 | 08/03/2020 12:55 | EMISSIONS EVENT | Maintenance/Emergency Flare | FLARE | Carbon Monoxide | 182.76 |  |  | POUNDS | 0 |  | O3971 |  | The emissions were caused by the sudden, unavoidable breakdown of equipment or process that was beyond the owner/operator's control, and did not stem from activity that could have been foreseen and avoided, and could not have been avoided by good design, operation, and maintenance practices. The booster station lost power causing the units and air compressor (which also controls the flare valve) to go down. The power outage was due to uninformed maintenance activities conducted by the third party power provider. This resulted in the flaring event. | Action was taken to achieve compliance at the time of discovery. The field operators called the gas producing customers to curtail gas to minimize the flaring event. Once the power was back and the air compressor built enough air to restart the units, the units were put back online to stop the flaring, ending the emission event. | Carbon Dioxide: 544.121 {mcf/event} * 1000 {cf/mcf} * 0.01696 {mole fraction} * 44 {lb/lb-mole} / 385 {scf/lb-mole}Carbon Monoxide: Decode(Sign(1219.139-1000), -1, 0.5496, 0.2755) {lb/mmBtu} * 544.121 {mcf/event} * 1219.139 {Btu/scf} / 1000 {cf/mcf}Ethane: 544.121 {mcf/event} * 1000 {cf/mcf} * 0.08606 {mole fraction} * 30 {lb/lb-mole} / 385 {scf/lb-mole} * (1 - 0.98) Hexane: 544.121 {mcf/event} * 1000 {cf/mcf} * 0.00987 {mole fraction} * 86.2 {lb/lb-mole} / 385 {scf/lb-mole} * (1 - 0.98) Hydrogen Sulfide: 544.121 {mcf/event} * 1000 {cf/mcf} * 0.01797 {mole fraction} * 34.1 {lb/lb-mole} / 385 {scf/lb-mole} * (1 - 0.98) i-Butane: 544.121 {mcf/event} * 1000 {cf/mcf} * 0.00638 {mole fraction} * 58.1 {lb/lb-mole} / 385 {scf/lb-mole} * (1 - 0.98) i-Pentane: 544.121 {mcf/event} * 1000 {cf/mcf} * 0.00475 {mole fraction} * 72.15 {lb/lb-mole} / 385 {scf/lb-mole} * (1 - 0.98) Methane: 544.121 {mcf/event} * 1000 {cf/mcf} * 0.78262 {mole fraction} * 16 {lb/lb-mole} / 385 {scf/lb-mole} * (1 - 0.98) n-Butane: 544.121 {mcf/event} * 1000 {cf/mcf} * 0.01552 {mole fraction} * 58.12 {lb/lb-mole} / 385 {scf/lb-mole} * (1 - 0.98) n-Pentane: 544.121 {mcf/event} * 1000 {cf/mcf} * 0.00488 {mole fraction} * 72.15 {lb/lb-mole} / 385 {scf/lb-mole} * (1 - 0.98) Nitrogen Dioxide: 0.138 {lb/mmBtu} * 544.121 {mcf/event} * 1219.139 {Btu/scf} / 1000 {cf/mcf} * 0.05 Nitrogen Oxide: 0.138 {lb/mmBtu} * 544.121 {mcf/event} * 1219.139 {Btu/scf} / 1000 {cf/mcf} * 0.95 Nitrogen: 544.121 {mcf/event} * 1000 {cf/mcf} * 0.01181 {mole fraction} * 28 {lb/lb-mole} / 385 {scf/lb-mole} Propane: 544.121 {mcf/event} * 1000 {cf/mcf} * 0.04318 {mole fraction} * 44.1 {lb/lb-mole} / 385 {scf/lb-mole} * (1 - 0.98) Sulfur Dioxide: (866.03853 {lb/event for Hydrogen Sulfide} / 34.1 {lb/lb-mole for Hydrogen Sulfide}) * 64.1 {lb/lb-mole for SO2} * 0.98 {Control Efficiency} VOC: Sum of emissions: 53.82524 {lb/event for Propane} + 25.49659 {lb/event for n-Butane} + 9.68712 {lb/event for i-Pentane} + 9.95224 {lb/event for n-Pentane} + 10.47759 {lb/event for i-Butane} + 24.04857 {lb/event for Hexane} | 08/03/2020 05:58 PM | 0 | 0 | 0
339973 | RN104960158 | WEST WADDELL COMPRESSOR STATION | FROM I-20 & US 385 LOCATED ON THE S SIDE OF ODESSA GO 23 MI SW ON I 20 TO EXIT 93 TURN S GO 12.2 MI ON RANCH RD 1053 TURN E GO 0.5 MI ON SANDHILLS RANCH RD TURN N GO 0.25 MI ON SANDHILLS HEADQUARTER RD TO THE BOOSTER STATION ON THE R | CRANE | 7 | 08/03/2020 11:00 | 08/03/2020 12:55 | EMISSIONS EVENT | Maintenance/Emergency Flare | FLARE | Hydrogen Sulfide | 17.32 |  |  | POUNDS | 0 |  | O3971 |  | The emissions were caused by the sudden, unavoidable breakdown of equipment or process that was beyond the owner/operator's control, and did not stem from activity that could have been foreseen and avoided, and could not have been avoided by good design, operation, and maintenance practices. The booster station lost power causing the units and air compressor (which also controls the flare valve) to go down. The power outage was due to uninformed maintenance activities conducted by the third party power provider. This resulted in the flaring event. | Action was taken to achieve compliance at the time of discovery. The field operators called the gas producing customers to curtail gas to minimize the flaring event. Once the power was back and the air compressor built enough air to restart the units, the units were put back online to stop the flaring, ending the emission event. | Carbon Dioxide: 544.121 {mcf/event} * 1000 {cf/mcf} * 0.01696 {mole fraction} * 44 {lb/lb-mole} / 385 {scf/lb-mole}Carbon Monoxide: Decode(Sign(1219.139-1000), -1, 0.5496, 0.2755) {lb/mmBtu} * 544.121 {mcf/event} * 1219.139 {Btu/scf} / 1000 {cf/mcf}Ethane: 544.121 {mcf/event} * 1000 {cf/mcf} * 0.08606 {mole fraction} * 30 {lb/lb-mole} / 385 {scf/lb-mole} * (1 - 0.98) Hexane: 544.121 {mcf/event} * 1000 {cf/mcf} * 0.00987 {mole fraction} * 86.2 {lb/lb-mole} / 385 {scf/lb-mole} * (1 - 0.98) Hydrogen Sulfide: 544.121 {mcf/event} * 1000 {cf/mcf} * 0.01797 {mole fraction} * 34.1 {lb/lb-mole} / 385 {scf/lb-mole} * (1 - 0.98) i-Butane: 544.121 {mcf/event} * 1000 {cf/mcf} * 0.00638 {mole fraction} * 58.1 {lb/lb-mole} / 385 {scf/lb-mole} * (1 - 0.98) i-Pentane: 544.121 {mcf/event} * 1000 {cf/mcf} * 0.00475 {mole fraction} * 72.15 {lb/lb-mole} / 385 {scf/lb-mole} * (1 - 0.98) Methane: 544.121 {mcf/event} * 1000 {cf/mcf} * 0.78262 {mole fraction} * 16 {lb/lb-mole} / 385 {scf/lb-mole} * (1 - 0.98) n-Butane: 544.121 {mcf/event} * 1000 {cf/mcf} * 0.01552 {mole fraction} * 58.12 {lb/lb-mole} / 385 {scf/lb-mole} * (1 - 0.98) n-Pentane: 544.121 {mcf/event} * 1000 {cf/mcf} * 0.00488 {mole fraction} * 72.15 {lb/lb-mole} / 385 {scf/lb-mole} * (1 - 0.98) Nitrogen Dioxide: 0.138 {lb/mmBtu} * 544.121 {mcf/event} * 1219.139 {Btu/scf} / 1000 {cf/mcf} * 0.05 Nitrogen Oxide: 0.138 {lb/mmBtu} * 544.121 {mcf/event} * 1219.139 {Btu/scf} / 1000 {cf/mcf} * 0.95 Nitrogen: 544.121 {mcf/event} * 1000 {cf/mcf} * 0.01181 {mole fraction} * 28 {lb/lb-mole} / 385 {scf/lb-mole} Propane: 544.121 {mcf/event} * 1000 {cf/mcf} * 0.04318 {mole fraction} * 44.1 {lb/lb-mole} / 385 {scf/lb-mole} * (1 - 0.98) Sulfur Dioxide: (866.03853 {lb/event for Hydrogen Sulfide} / 34.1 {lb/lb-mole for Hydrogen Sulfide}) * 64.1 {lb/lb-mole for SO2} * 0.98 {Control Efficiency} VOC: Sum of emissions: 53.82524 {lb/event for Propane} + 25.49659 {lb/event for n-Butane} + 9.68712 {lb/event for i-Pentane} + 9.95224 {lb/event for n-Pentane} + 10.47759 {lb/event for i-Butane} + 24.04857 {lb/event for Hexane} | 08/03/2020 05:58 PM | 0 | 0 | 0
339973 | RN104960158 | WEST WADDELL COMPRESSOR STATION | FROM I-20 & US 385 LOCATED ON THE S SIDE OF ODESSA GO 23 MI SW ON I 20 TO EXIT 93 TURN S GO 12.2 MI ON RANCH RD 1053 TURN E GO 0.5 MI ON SANDHILLS RANCH RD TURN N GO 0.25 MI ON SANDHILLS HEADQUARTER RD TO THE BOOSTER STATION ON THE R | CRANE | 7 | 08/03/2020 11:00 | 08/03/2020 12:55 | EMISSIONS EVENT | Maintenance/Emergency Flare | FLARE | NATURAL GAS | 133.49 |  |  | POUNDS | 0 |  | O3971 |  | The emissions were caused by the sudden, unavoidable breakdown of equipment or process that was beyond the owner/operator's control, and did not stem from activity that could have been foreseen and avoided, and could not have been avoided by good design, operation, and maintenance practices. The booster station lost power causing the units and air compressor (which also controls the flare valve) to go down. The power outage was due to uninformed maintenance activities conducted by the third party power provider. This resulted in the flaring event. | Action was taken to achieve compliance at the time of discovery. The field operators called the gas producing customers to curtail gas to minimize the flaring event. Once the power was back and the air compressor built enough air to restart the units, the units were put back online to stop the flaring, ending the emission event. | Carbon Dioxide: 544.121 {mcf/event} * 1000 {cf/mcf} * 0.01696 {mole fraction} * 44 {lb/lb-mole} / 385 {scf/lb-mole}Carbon Monoxide: Decode(Sign(1219.139-1000), -1, 0.5496, 0.2755) {lb/mmBtu} * 544.121 {mcf/event} * 1219.139 {Btu/scf} / 1000 {cf/mcf}Ethane: 544.121 {mcf/event} * 1000 {cf/mcf} * 0.08606 {mole fraction} * 30 {lb/lb-mole} / 385 {scf/lb-mole} * (1 - 0.98) Hexane: 544.121 {mcf/event} * 1000 {cf/mcf} * 0.00987 {mole fraction} * 86.2 {lb/lb-mole} / 385 {scf/lb-mole} * (1 - 0.98) Hydrogen Sulfide: 544.121 {mcf/event} * 1000 {cf/mcf} * 0.01797 {mole fraction} * 34.1 {lb/lb-mole} / 385 {scf/lb-mole} * (1 - 0.98) i-Butane: 544.121 {mcf/event} * 1000 {cf/mcf} * 0.00638 {mole fraction} * 58.1 {lb/lb-mole} / 385 {scf/lb-mole} * (1 - 0.98) i-Pentane: 544.121 {mcf/event} * 1000 {cf/mcf} * 0.00475 {mole fraction} * 72.15 {lb/lb-mole} / 385 {scf/lb-mole} * (1 - 0.98) Methane: 544.121 {mcf/event} * 1000 {cf/mcf} * 0.78262 {mole fraction} * 16 {lb/lb-mole} / 385 {scf/lb-mole} * (1 - 0.98) n-Butane: 544.121 {mcf/event} * 1000 {cf/mcf} * 0.01552 {mole fraction} * 58.12 {lb/lb-mole} / 385 {scf/lb-mole} * (1 - 0.98) n-Pentane: 544.121 {mcf/event} * 1000 {cf/mcf} * 0.00488 {mole fraction} * 72.15 {lb/lb-mole} / 385 {scf/lb-mole} * (1 - 0.98) Nitrogen Dioxide: 0.138 {lb/mmBtu} * 544.121 {mcf/event} * 1219.139 {Btu/scf} / 1000 {cf/mcf} * 0.05 Nitrogen Oxide: 0.138 {lb/mmBtu} * 544.121 {mcf/event} * 1219.139 {Btu/scf} / 1000 {cf/mcf} * 0.95 Nitrogen: 544.121 {mcf/event} * 1000 {cf/mcf} * 0.01181 {mole fraction} * 28 {lb/lb-mole} / 385 {scf/lb-mole} Propane: 544.121 {mcf/event} * 1000 {cf/mcf} * 0.04318 {mole fraction} * 44.1 {lb/lb-mole} / 385 {scf/lb-mole} * (1 - 0.98) Sulfur Dioxide: (866.03853 {lb/event for Hydrogen Sulfide} / 34.1 {lb/lb-mole for Hydrogen Sulfide}) * 64.1 {lb/lb-mole for SO2} * 0.98 {Control Efficiency} VOC: Sum of emissions: 53.82524 {lb/event for Propane} + 25.49659 {lb/event for n-Butane} + 9.68712 {lb/event for i-Pentane} + 9.95224 {lb/event for n-Pentane} + 10.47759 {lb/event for i-Butane} + 24.04857 {lb/event for Hexane} | 08/03/2020 05:58 PM | 0 | 0 | 0
339973 | RN104960158 | WEST WADDELL COMPRESSOR STATION | FROM I-20 & US 385 LOCATED ON THE S SIDE OF ODESSA GO 23 MI SW ON I 20 TO EXIT 93 TURN S GO 12.2 MI ON RANCH RD 1053 TURN E GO 0.5 MI ON SANDHILLS RANCH RD TURN N GO 0.25 MI ON SANDHILLS HEADQUARTER RD TO THE BOOSTER STATION ON THE R | CRANE | 7 | 08/03/2020 11:00 | 08/03/2020 12:55 | EMISSIONS EVENT | Maintenance/Emergency Flare | FLARE | Nitrogen Oxides (NOx) | 91.54 |  |  | POUNDS | 0 |  | O3971 |  | The emissions were caused by the sudden, unavoidable breakdown of equipment or process that was beyond the owner/operator's control, and did not stem from activity that could have been foreseen and avoided, and could not have been avoided by good design, operation, and maintenance practices. The booster station lost power causing the units and air compressor (which also controls the flare valve) to go down. The power outage was due to uninformed maintenance activities conducted by the third party power provider. This resulted in the flaring event. | Action was taken to achieve compliance at the time of discovery. The field operators called the gas producing customers to curtail gas to minimize the flaring event. Once the power was back and the air compressor built enough air to restart the units, the units were put back online to stop the flaring, ending the emission event. | Carbon Dioxide: 544.121 {mcf/event} * 1000 {cf/mcf} * 0.01696 {mole fraction} * 44 {lb/lb-mole} / 385 {scf/lb-mole}Carbon Monoxide: Decode(Sign(1219.139-1000), -1, 0.5496, 0.2755) {lb/mmBtu} * 544.121 {mcf/event} * 1219.139 {Btu/scf} / 1000 {cf/mcf}Ethane: 544.121 {mcf/event} * 1000 {cf/mcf} * 0.08606 {mole fraction} * 30 {lb/lb-mole} / 385 {scf/lb-mole} * (1 - 0.98) Hexane: 544.121 {mcf/event} * 1000 {cf/mcf} * 0.00987 {mole fraction} * 86.2 {lb/lb-mole} / 385 {scf/lb-mole} * (1 - 0.98) Hydrogen Sulfide: 544.121 {mcf/event} * 1000 {cf/mcf} * 0.01797 {mole fraction} * 34.1 {lb/lb-mole} / 385 {scf/lb-mole} * (1 - 0.98) i-Butane: 544.121 {mcf/event} * 1000 {cf/mcf} * 0.00638 {mole fraction} * 58.1 {lb/lb-mole} / 385 {scf/lb-mole} * (1 - 0.98) i-Pentane: 544.121 {mcf/event} * 1000 {cf/mcf} * 0.00475 {mole fraction} * 72.15 {lb/lb-mole} / 385 {scf/lb-mole} * (1 - 0.98) Methane: 544.121 {mcf/event} * 1000 {cf/mcf} * 0.78262 {mole fraction} * 16 {lb/lb-mole} / 385 {scf/lb-mole} * (1 - 0.98) n-Butane: 544.121 {mcf/event} * 1000 {cf/mcf} * 0.01552 {mole fraction} * 58.12 {lb/lb-mole} / 385 {scf/lb-mole} * (1 - 0.98) n-Pentane: 544.121 {mcf/event} * 1000 {cf/mcf} * 0.00488 {mole fraction} * 72.15 {lb/lb-mole} / 385 {scf/lb-mole} * (1 - 0.98) Nitrogen Dioxide: 0.138 {lb/mmBtu} * 544.121 {mcf/event} * 1219.139 {Btu/scf} / 1000 {cf/mcf} * 0.05 Nitrogen Oxide: 0.138 {lb/mmBtu} * 544.121 {mcf/event} * 1219.139 {Btu/scf} / 1000 {cf/mcf} * 0.95 Nitrogen: 544.121 {mcf/event} * 1000 {cf/mcf} * 0.01181 {mole fraction} * 28 {lb/lb-mole} / 385 {scf/lb-mole} Propane: 544.121 {mcf/event} * 1000 {cf/mcf} * 0.04318 {mole fraction} * 44.1 {lb/lb-mole} / 385 {scf/lb-mole} * (1 - 0.98) Sulfur Dioxide: (866.03853 {lb/event for Hydrogen Sulfide} / 34.1 {lb/lb-mole for Hydrogen Sulfide}) * 64.1 {lb/lb-mole for SO2} * 0.98 {Control Efficiency} VOC: Sum of emissions: 53.82524 {lb/event for Propane} + 25.49659 {lb/event for n-Butane} + 9.68712 {lb/event for i-Pentane} + 9.95224 {lb/event for n-Pentane} + 10.47759 {lb/event for i-Butane} + 24.04857 {lb/event for Hexane} | 08/03/2020 05:58 PM | 0 | 0 | 0
339973 | RN104960158 | WEST WADDELL COMPRESSOR STATION | FROM I-20 & US 385 LOCATED ON THE S SIDE OF ODESSA GO 23 MI SW ON I 20 TO EXIT 93 TURN S GO 12.2 MI ON RANCH RD 1053 TURN E GO 0.5 MI ON SANDHILLS RANCH RD TURN N GO 0.25 MI ON SANDHILLS HEADQUARTER RD TO THE BOOSTER STATION ON THE R | CRANE | 7 | 08/03/2020 11:00 | 08/03/2020 12:55 | EMISSIONS EVENT | Maintenance/Emergency Flare | FLARE | Sulfur dioxide | 1595.39 |  |  | POUNDS | 0 |  | O3971 |  | The emissions were caused by the sudden, unavoidable breakdown of equipment or process that was beyond the owner/operator's control, and did not stem from activity that could have been foreseen and avoided, and could not have been avoided by good design, operation, and maintenance practices. The booster station lost power causing the units and air compressor (which also controls the flare valve) to go down. The power outage was due to uninformed maintenance activities conducted by the third party power provider. This resulted in the flaring event. | Action was taken to achieve compliance at the time of discovery. The field operators called the gas producing customers to curtail gas to minimize the flaring event. Once the power was back and the air compressor built enough air to restart the units, the units were put back online to stop the flaring, ending the emission event. | Carbon Dioxide: 544.121 {mcf/event} * 1000 {cf/mcf} * 0.01696 {mole fraction} * 44 {lb/lb-mole} / 385 {scf/lb-mole}Carbon Monoxide: Decode(Sign(1219.139-1000), -1, 0.5496, 0.2755) {lb/mmBtu} * 544.121 {mcf/event} * 1219.139 {Btu/scf} / 1000 {cf/mcf}Ethane: 544.121 {mcf/event} * 1000 {cf/mcf} * 0.08606 {mole fraction} * 30 {lb/lb-mole} / 385 {scf/lb-mole} * (1 - 0.98) Hexane: 544.121 {mcf/event} * 1000 {cf/mcf} * 0.00987 {mole fraction} * 86.2 {lb/lb-mole} / 385 {scf/lb-mole} * (1 - 0.98) Hydrogen Sulfide: 544.121 {mcf/event} * 1000 {cf/mcf} * 0.01797 {mole fraction} * 34.1 {lb/lb-mole} / 385 {scf/lb-mole} * (1 - 0.98) i-Butane: 544.121 {mcf/event} * 1000 {cf/mcf} * 0.00638 {mole fraction} * 58.1 {lb/lb-mole} / 385 {scf/lb-mole} * (1 - 0.98) i-Pentane: 544.121 {mcf/event} * 1000 {cf/mcf} * 0.00475 {mole fraction} * 72.15 {lb/lb-mole} / 385 {scf/lb-mole} * (1 - 0.98) Methane: 544.121 {mcf/event} * 1000 {cf/mcf} * 0.78262 {mole fraction} * 16 {lb/lb-mole} / 385 {scf/lb-mole} * (1 - 0.98) n-Butane: 544.121 {mcf/event} * 1000 {cf/mcf} * 0.01552 {mole fraction} * 58.12 {lb/lb-mole} / 385 {scf/lb-mole} * (1 - 0.98) n-Pentane: 544.121 {mcf/event} * 1000 {cf/mcf} * 0.00488 {mole fraction} * 72.15 {lb/lb-mole} / 385 {scf/lb-mole} * (1 - 0.98) Nitrogen Dioxide: 0.138 {lb/mmBtu} * 544.121 {mcf/event} * 1219.139 {Btu/scf} / 1000 {cf/mcf} * 0.05 Nitrogen Oxide: 0.138 {lb/mmBtu} * 544.121 {mcf/event} * 1219.139 {Btu/scf} / 1000 {cf/mcf} * 0.95 Nitrogen: 544.121 {mcf/event} * 1000 {cf/mcf} * 0.01181 {mole fraction} * 28 {lb/lb-mole} / 385 {scf/lb-mole} Propane: 544.121 {mcf/event} * 1000 {cf/mcf} * 0.04318 {mole fraction} * 44.1 {lb/lb-mole} / 385 {scf/lb-mole} * (1 - 0.98) Sulfur Dioxide: (866.03853 {lb/event for Hydrogen Sulfide} / 34.1 {lb/lb-mole for Hydrogen Sulfide}) * 64.1 {lb/lb-mole for SO2} * 0.98 {Control Efficiency} VOC: Sum of emissions: 53.82524 {lb/event for Propane} + 25.49659 {lb/event for n-Butane} + 9.68712 {lb/event for i-Pentane} + 9.95224 {lb/event for n-Pentane} + 10.47759 {lb/event for i-Butane} + 24.04857 {lb/event for Hexane} | 08/03/2020 05:58 PM | 0 | 0 | 0
339972 | RN100716661 | PASADENA REFINING SYSTEM PRSI | 111 RED BLUFF RD; PASADENA, TX 77506 | HARRIS | 12 | 08/02/2020 17:59 | 08/02/2020 21:19 | EMISSIONS EVENT | Electrostatic Precipitator Stack (Sub CAP) | HTBLR010 | Carbon Monoxide | 104.62 |  |  | POUNDS | 398.13 | LBS/HR | 20246 |  | Process unit shutdown | Followed applicable maintenance, startup, and shutdown (MSS) procedures to minimize emissions | Used existing analyzers and process data. The rolling 6-minute average opacity intermittently exceeded the applicable 30% limit by 15% or more 3 times. All other emission rates remained within authorized limits. | 08/03/2020 05:32 PM | 0 | 0 | 0
339972 | RN100716661 | PASADENA REFINING SYSTEM PRSI | 111 RED BLUFF RD; PASADENA, TX 77506 | HARRIS | 12 | 08/02/2020 17:59 | 08/02/2020 21:19 | EMISSIONS EVENT | Electrostatic Precipitator Stack (Sub CAP) | HTBLR010 | Nitrogen Oxides | 87.22 |  |  | POUNDS | 273.68 | LBS/HR | 20246 |  | Process unit shutdown | Followed applicable maintenance, startup, and shutdown (MSS) procedures to minimize emissions | Used existing analyzers and process data. The rolling 6-minute average opacity intermittently exceeded the applicable 30% limit by 15% or more 3 times. All other emission rates remained within authorized limits. | 08/03/2020 05:32 PM | 0 | 0 | 0
339972 | RN100716661 | PASADENA REFINING SYSTEM PRSI | 111 RED BLUFF RD; PASADENA, TX 77506 | HARRIS | 12 | 08/02/2020 17:59 | 08/02/2020 21:19 | EMISSIONS EVENT | Electrostatic Precipitator Stack (Sub CAP) | HTBLR010 | Opacity | 82 |  |  | % OPACITY | 30 | % OPACITY | 20246 |  | Process unit shutdown | Followed applicable maintenance, startup, and shutdown (MSS) procedures to minimize emissions | Used existing analyzers and process data. The rolling 6-minute average opacity intermittently exceeded the applicable 30% limit by 15% or more 3 times. All other emission rates remained within authorized limits. | 08/03/2020 05:32 PM | 0 | 0 | 0
339972 | RN100716661 | PASADENA REFINING SYSTEM PRSI | 111 RED BLUFF RD; PASADENA, TX 77506 | HARRIS | 12 | 08/02/2020 17:59 | 08/02/2020 21:19 | EMISSIONS EVENT | Electrostatic Precipitator Stack (Sub CAP) | HTBLR010 | Particulate Matter | 321.1 |  |  | POUNDS | 430.86 | LBS/HR | 20246 |  | Process unit shutdown | Followed applicable maintenance, startup, and shutdown (MSS) procedures to minimize emissions | Used existing analyzers and process data. The rolling 6-minute average opacity intermittently exceeded the applicable 30% limit by 15% or more 3 times. All other emission rates remained within authorized limits. | 08/03/2020 05:32 PM | 0 | 0 | 0
339972 | RN100716661 | PASADENA REFINING SYSTEM PRSI | 111 RED BLUFF RD; PASADENA, TX 77506 | HARRIS | 12 | 08/02/2020 17:59 | 08/02/2020 21:19 | EMISSIONS EVENT | Electrostatic Precipitator Stack (Sub CAP) | HTBLR010 | Sulfur dioxide | 68.9 |  |  | POUNDS | 381.05 | LBS/HR | 20246 |  | Process unit shutdown | Followed applicable maintenance, startup, and shutdown (MSS) procedures to minimize emissions | Used existing analyzers and process data. The rolling 6-minute average opacity intermittently exceeded the applicable 30% limit by 15% or more 3 times. All other emission rates remained within authorized limits. | 08/03/2020 05:32 PM | 0 | 0 | 0
339972 | RN100716661 | PASADENA REFINING SYSTEM PRSI | 111 RED BLUFF RD; PASADENA, TX 77506 | HARRIS | 12 | 08/02/2020 17:59 | 08/02/2020 21:19 | EMISSIONS EVENT | Electrostatic Precipitator Stack (Sub CAP) | HTBLR010 | VOC | 18.11 |  |  | POUNDS | 12.51 | LBS/HR | 20246 |  | Process unit shutdown | Followed applicable maintenance, startup, and shutdown (MSS) procedures to minimize emissions | Used existing analyzers and process data. The rolling 6-minute average opacity intermittently exceeded the applicable 30% limit by 15% or more 3 times. All other emission rates remained within authorized limits. | 08/03/2020 05:32 PM | 0 | 0 | 0
339971 | RN100217314 | PEMBROOK COMPRESSOR STATION | FROM FM 2401 & FM 2594 S ON FM 2594 5 MI TO STATION | UPTON | 7 | 08/02/2020 21:30 | 08/03/2020 6:10 | EMISSIONS EVENT | Flare | FLR | Benzene | 5 |  |  | POUNDS | 10 | POUNDS | SOP O-4146 |  | The Pembrook Gas Plant was shut down due to an ESD caused by a demand response fault which shut down all plant compression and eventually all system in the plant. This resulted in inlet and acid gas being routed to EPN FLR to protect the pipeline system from overpressure conditions. Residue gas was routed to the flare while the plant was restarted to protect the plant from overpressure conditions. | Targa responded to the EDS as quickly as possible to determine the cause. After finding the demand response fault, all units were removed from the program and the compressors were restarted. After pressuring up the plant, the treating systems were restarted. As soon the field pressure returned to normal, the emissions event ended. | Targa Pipeline Mid-Continent WestTex utilizes a Microsoft Excel Spreadsheet to calculate Upset/Maintenance Emissions. Up-to-Date representative gas analyses for each gas stream are maintained in the spreadsheet. Formulas Used in Reporting: SO2 Emissions (in Pounds) =[Process Stream Volume(SCF)X(%H2S)X Mole Wt. SO2(64)/385.4616] X(.98) Hydrocarbon Emissions(in Pounds)=[Process Stream Volume (SCF)X Mole% Component X Mole Weight of Component/385.4616]X(1-%DRE) NOx Emissions(in pounds)= Total Heating Value of Process Stream Flared MMBtu X 0.138lb/MMBtu NO/NO2 ratio 95/5% | 08/03/2020 05:31 PM | 0 | 0 | 0
339971 | RN100217314 | PEMBROOK COMPRESSOR STATION | FROM FM 2401 & FM 2594 S ON FM 2594 5 MI TO STATION | UPTON | 7 | 08/02/2020 21:30 | 08/03/2020 6:10 | EMISSIONS EVENT | Flare | FLR | Butane | 1735.58 |  |  | POUNDS | 5000 | POUNDS | SOP O-4146 |  | The Pembrook Gas Plant was shut down due to an ESD caused by a demand response fault which shut down all plant compression and eventually all system in the plant. This resulted in inlet and acid gas being routed to EPN FLR to protect the pipeline system from overpressure conditions. Residue gas was routed to the flare while the plant was restarted to protect the plant from overpressure conditions. | Targa responded to the EDS as quickly as possible to determine the cause. After finding the demand response fault, all units were removed from the program and the compressors were restarted. After pressuring up the plant, the treating systems were restarted. As soon the field pressure returned to normal, the emissions event ended. | Targa Pipeline Mid-Continent WestTex utilizes a Microsoft Excel Spreadsheet to calculate Upset/Maintenance Emissions. Up-to-Date representative gas analyses for each gas stream are maintained in the spreadsheet. Formulas Used in Reporting: SO2 Emissions (in Pounds) =[Process Stream Volume(SCF)X(%H2S)X Mole Wt. SO2(64)/385.4616] X(.98) Hydrocarbon Emissions(in Pounds)=[Process Stream Volume (SCF)X Mole% Component X Mole Weight of Component/385.4616]X(1-%DRE) NOx Emissions(in pounds)= Total Heating Value of Process Stream Flared MMBtu X 0.138lb/MMBtu NO/NO2 ratio 95/5% | 08/03/2020 05:31 PM | 0 | 0 | 0
339971 | RN100217314 | PEMBROOK COMPRESSOR STATION | FROM FM 2401 & FM 2594 S ON FM 2594 5 MI TO STATION | UPTON | 7 | 08/02/2020 21:30 | 08/03/2020 6:10 | EMISSIONS EVENT | Flare | FLR | Carbon Monoxide | 5305.06 |  |  | POUNDS | 5000 | POUNDS | SOP O-4146 |  | The Pembrook Gas Plant was shut down due to an ESD caused by a demand response fault which shut down all plant compression and eventually all system in the plant. This resulted in inlet and acid gas being routed to EPN FLR to protect the pipeline system from overpressure conditions. Residue gas was routed to the flare while the plant was restarted to protect the plant from overpressure conditions. | Targa responded to the EDS as quickly as possible to determine the cause. After finding the demand response fault, all units were removed from the program and the compressors were restarted. After pressuring up the plant, the treating systems were restarted. As soon the field pressure returned to normal, the emissions event ended. | Targa Pipeline Mid-Continent WestTex utilizes a Microsoft Excel Spreadsheet to calculate Upset/Maintenance Emissions. Up-to-Date representative gas analyses for each gas stream are maintained in the spreadsheet. Formulas Used in Reporting: SO2 Emissions (in Pounds) =[Process Stream Volume(SCF)X(%H2S)X Mole Wt. SO2(64)/385.4616] X(.98) Hydrocarbon Emissions(in Pounds)=[Process Stream Volume (SCF)X Mole% Component X Mole Weight of Component/385.4616]X(1-%DRE) NOx Emissions(in pounds)= Total Heating Value of Process Stream Flared MMBtu X 0.138lb/MMBtu NO/NO2 ratio 95/5% | 08/03/2020 05:31 PM | 0 | 0 | 0
339971 | RN100217314 | PEMBROOK COMPRESSOR STATION | FROM FM 2401 & FM 2594 S ON FM 2594 5 MI TO STATION | UPTON | 7 | 08/02/2020 21:30 | 08/03/2020 6:10 | EMISSIONS EVENT | Flare | FLR | Cyclohexane | 86.07 |  |  | POUNDS | 1000 | POUNDS | SOP O-4146 |  | The Pembrook Gas Plant was shut down due to an ESD caused by a demand response fault which shut down all plant compression and eventually all system in the plant. This resulted in inlet and acid gas being routed to EPN FLR to protect the pipeline system from overpressure conditions. Residue gas was routed to the flare while the plant was restarted to protect the plant from overpressure conditions. | Targa responded to the EDS as quickly as possible to determine the cause. After finding the demand response fault, all units were removed from the program and the compressors were restarted. After pressuring up the plant, the treating systems were restarted. As soon the field pressure returned to normal, the emissions event ended. | Targa Pipeline Mid-Continent WestTex utilizes a Microsoft Excel Spreadsheet to calculate Upset/Maintenance Emissions. Up-to-Date representative gas analyses for each gas stream are maintained in the spreadsheet. Formulas Used in Reporting: SO2 Emissions (in Pounds) =[Process Stream Volume(SCF)X(%H2S)X Mole Wt. SO2(64)/385.4616] X(.98) Hydrocarbon Emissions(in Pounds)=[Process Stream Volume (SCF)X Mole% Component X Mole Weight of Component/385.4616]X(1-%DRE) NOx Emissions(in pounds)= Total Heating Value of Process Stream Flared MMBtu X 0.138lb/MMBtu NO/NO2 ratio 95/5% | 08/03/2020 05:31 PM | 0 | 0 | 0
339971 | RN100217314 | PEMBROOK COMPRESSOR STATION | FROM FM 2401 & FM 2594 S ON FM 2594 5 MI TO STATION | UPTON | 7 | 08/02/2020 21:30 | 08/03/2020 6:10 | EMISSIONS EVENT | Flare | FLR | decane | 0.07 |  |  | POUNDS | 5000 | POUNDS | SOP O-4146 |  | The Pembrook Gas Plant was shut down due to an ESD caused by a demand response fault which shut down all plant compression and eventually all system in the plant. This resulted in inlet and acid gas being routed to EPN FLR to protect the pipeline system from overpressure conditions. Residue gas was routed to the flare while the plant was restarted to protect the plant from overpressure conditions. | Targa responded to the EDS as quickly as possible to determine the cause. After finding the demand response fault, all units were removed from the program and the compressors were restarted. After pressuring up the plant, the treating systems were restarted. As soon the field pressure returned to normal, the emissions event ended. | Targa Pipeline Mid-Continent WestTex utilizes a Microsoft Excel Spreadsheet to calculate Upset/Maintenance Emissions. Up-to-Date representative gas analyses for each gas stream are maintained in the spreadsheet. Formulas Used in Reporting: SO2 Emissions (in Pounds) =[Process Stream Volume(SCF)X(%H2S)X Mole Wt. SO2(64)/385.4616] X(.98) Hydrocarbon Emissions(in Pounds)=[Process Stream Volume (SCF)X Mole% Component X Mole Weight of Component/385.4616]X(1-%DRE) NOx Emissions(in pounds)= Total Heating Value of Process Stream Flared MMBtu X 0.138lb/MMBtu NO/NO2 ratio 95/5% | 08/03/2020 05:31 PM | 0 | 0 | 0
339971 | RN100217314 | PEMBROOK COMPRESSOR STATION | FROM FM 2401 & FM 2594 S ON FM 2594 5 MI TO STATION | UPTON | 7 | 08/02/2020 21:30 | 08/03/2020 6:10 | EMISSIONS EVENT | Flare | FLR | Ethylbenzene | 5.46 |  |  | POUNDS | 1000 | POUNDS | SOP O-4146 |  | The Pembrook Gas Plant was shut down due to an ESD caused by a demand response fault which shut down all plant compression and eventually all system in the plant. This resulted in inlet and acid gas being routed to EPN FLR to protect the pipeline system from overpressure conditions. Residue gas was routed to the flare while the plant was restarted to protect the plant from overpressure conditions. | Targa responded to the EDS as quickly as possible to determine the cause. After finding the demand response fault, all units were removed from the program and the compressors were restarted. After pressuring up the plant, the treating systems were restarted. As soon the field pressure returned to normal, the emissions event ended. | Targa Pipeline Mid-Continent WestTex utilizes a Microsoft Excel Spreadsheet to calculate Upset/Maintenance Emissions. Up-to-Date representative gas analyses for each gas stream are maintained in the spreadsheet. Formulas Used in Reporting: SO2 Emissions (in Pounds) =[Process Stream Volume(SCF)X(%H2S)X Mole Wt. SO2(64)/385.4616] X(.98) Hydrocarbon Emissions(in Pounds)=[Process Stream Volume (SCF)X Mole% Component X Mole Weight of Component/385.4616]X(1-%DRE) NOx Emissions(in pounds)= Total Heating Value of Process Stream Flared MMBtu X 0.138lb/MMBtu NO/NO2 ratio 95/5% | 08/03/2020 05:31 PM | 0 | 0 | 0
339971 | RN100217314 | PEMBROOK COMPRESSOR STATION | FROM FM 2401 & FM 2594 S ON FM 2594 5 MI TO STATION | UPTON | 7 | 08/02/2020 21:30 | 08/03/2020 6:10 | EMISSIONS EVENT | Flare | FLR | Heptane (or n-) | 0.08 |  |  | POUNDS | 5000 | POUNDS | SOP O-4146 |  | The Pembrook Gas Plant was shut down due to an ESD caused by a demand response fault which shut down all plant compression and eventually all system in the plant. This resulted in inlet and acid gas being routed to EPN FLR to protect the pipeline system from overpressure conditions. Residue gas was routed to the flare while the plant was restarted to protect the plant from overpressure conditions. | Targa responded to the EDS as quickly as possible to determine the cause. After finding the demand response fault, all units were removed from the program and the compressors were restarted. After pressuring up the plant, the treating systems were restarted. As soon the field pressure returned to normal, the emissions event ended. | Targa Pipeline Mid-Continent WestTex utilizes a Microsoft Excel Spreadsheet to calculate Upset/Maintenance Emissions. Up-to-Date representative gas analyses for each gas stream are maintained in the spreadsheet. Formulas Used in Reporting: SO2 Emissions (in Pounds) =[Process Stream Volume(SCF)X(%H2S)X Mole Wt. SO2(64)/385.4616] X(.98) Hydrocarbon Emissions(in Pounds)=[Process Stream Volume (SCF)X Mole% Component X Mole Weight of Component/385.4616]X(1-%DRE) NOx Emissions(in pounds)= Total Heating Value of Process Stream Flared MMBtu X 0.138lb/MMBtu NO/NO2 ratio 95/5% | 08/03/2020 05:31 PM | 0 | 0 | 0
339971 | RN100217314 | PEMBROOK COMPRESSOR STATION | FROM FM 2401 & FM 2594 S ON FM 2594 5 MI TO STATION | UPTON | 7 | 08/02/2020 21:30 | 08/03/2020 6:10 | EMISSIONS EVENT | Flare | FLR | Hexane | 645.9 |  |  | POUNDS | 5000 | POUNDS | SOP O-4146 |  | The Pembrook Gas Plant was shut down due to an ESD caused by a demand response fault which shut down all plant compression and eventually all system in the plant. This resulted in inlet and acid gas being routed to EPN FLR to protect the pipeline system from overpressure conditions. Residue gas was routed to the flare while the plant was restarted to protect the plant from overpressure conditions. | Targa responded to the EDS as quickly as possible to determine the cause. After finding the demand response fault, all units were removed from the program and the compressors were restarted. After pressuring up the plant, the treating systems were restarted. As soon the field pressure returned to normal, the emissions event ended. | Targa Pipeline Mid-Continent WestTex utilizes a Microsoft Excel Spreadsheet to calculate Upset/Maintenance Emissions. Up-to-Date representative gas analyses for each gas stream are maintained in the spreadsheet. Formulas Used in Reporting: SO2 Emissions (in Pounds) =[Process Stream Volume(SCF)X(%H2S)X Mole Wt. SO2(64)/385.4616] X(.98) Hydrocarbon Emissions(in Pounds)=[Process Stream Volume (SCF)X Mole% Component X Mole Weight of Component/385.4616]X(1-%DRE) NOx Emissions(in pounds)= Total Heating Value of Process Stream Flared MMBtu X 0.138lb/MMBtu NO/NO2 ratio 95/5% | 08/03/2020 05:31 PM | 0 | 0 | 0
339971 | RN100217314 | PEMBROOK COMPRESSOR STATION | FROM FM 2401 & FM 2594 S ON FM 2594 5 MI TO STATION | UPTON | 7 | 08/02/2020 21:30 | 08/03/2020 6:10 | EMISSIONS EVENT | Flare | FLR | Hydrogen Sulfide | 1.06 |  |  | POUNDS | 100 | POUNDS | SOP O-4146 |  | The Pembrook Gas Plant was shut down due to an ESD caused by a demand response fault which shut down all plant compression and eventually all system in the plant. This resulted in inlet and acid gas being routed to EPN FLR to protect the pipeline system from overpressure conditions. Residue gas was routed to the flare while the plant was restarted to protect the plant from overpressure conditions. | Targa responded to the EDS as quickly as possible to determine the cause. After finding the demand response fault, all units were removed from the program and the compressors were restarted. After pressuring up the plant, the treating systems were restarted. As soon the field pressure returned to normal, the emissions event ended. | Targa Pipeline Mid-Continent WestTex utilizes a Microsoft Excel Spreadsheet to calculate Upset/Maintenance Emissions. Up-to-Date representative gas analyses for each gas stream are maintained in the spreadsheet. Formulas Used in Reporting: SO2 Emissions (in Pounds) =[Process Stream Volume(SCF)X(%H2S)X Mole Wt. SO2(64)/385.4616] X(.98) Hydrocarbon Emissions(in Pounds)=[Process Stream Volume (SCF)X Mole% Component X Mole Weight of Component/385.4616]X(1-%DRE) NOx Emissions(in pounds)= Total Heating Value of Process Stream Flared MMBtu X 0.138lb/MMBtu NO/NO2 ratio 95/5% | 08/03/2020 05:31 PM | 0 | 0 | 0
339971 | RN100217314 | PEMBROOK COMPRESSOR STATION | FROM FM 2401 & FM 2594 S ON FM 2594 5 MI TO STATION | UPTON | 7 | 08/02/2020 21:30 | 08/03/2020 6:10 | EMISSIONS EVENT | Flare | FLR | Nitrogen Oxides (NOx) | 2657.34 |  |  | POUNDS | 5000 | POUNDS | SOP O-4146 |  | The Pembrook Gas Plant was shut down due to an ESD caused by a demand response fault which shut down all plant compression and eventually all system in the plant. This resulted in inlet and acid gas being routed to EPN FLR to protect the pipeline system from overpressure conditions. Residue gas was routed to the flare while the plant was restarted to protect the plant from overpressure conditions. | Targa responded to the EDS as quickly as possible to determine the cause. After finding the demand response fault, all units were removed from the program and the compressors were restarted. After pressuring up the plant, the treating systems were restarted. As soon the field pressure returned to normal, the emissions event ended. | Targa Pipeline Mid-Continent WestTex utilizes a Microsoft Excel Spreadsheet to calculate Upset/Maintenance Emissions. Up-to-Date representative gas analyses for each gas stream are maintained in the spreadsheet. Formulas Used in Reporting: SO2 Emissions (in Pounds) =[Process Stream Volume(SCF)X(%H2S)X Mole Wt. SO2(64)/385.4616] X(.98) Hydrocarbon Emissions(in Pounds)=[Process Stream Volume (SCF)X Mole% Component X Mole Weight of Component/385.4616]X(1-%DRE) NOx Emissions(in pounds)= Total Heating Value of Process Stream Flared MMBtu X 0.138lb/MMBtu NO/NO2 ratio 95/5% | 08/03/2020 05:31 PM | 0 | 0 | 0
339971 | RN100217314 | PEMBROOK COMPRESSOR STATION | FROM FM 2401 & FM 2594 S ON FM 2594 5 MI TO STATION | UPTON | 7 | 08/02/2020 21:30 | 08/03/2020 6:10 | EMISSIONS EVENT | Flare | FLR | Nonane | 0.08 |  |  | POUNDS | 5000 | POUNDS | SOP O-4146 |  | The Pembrook Gas Plant was shut down due to an ESD caused by a demand response fault which shut down all plant compression and eventually all system in the plant. This resulted in inlet and acid gas being routed to EPN FLR to protect the pipeline system from overpressure conditions. Residue gas was routed to the flare while the plant was restarted to protect the plant from overpressure conditions. | Targa responded to the EDS as quickly as possible to determine the cause. After finding the demand response fault, all units were removed from the program and the compressors were restarted. After pressuring up the plant, the treating systems were restarted. As soon the field pressure returned to normal, the emissions event ended. | Targa Pipeline Mid-Continent WestTex utilizes a Microsoft Excel Spreadsheet to calculate Upset/Maintenance Emissions. Up-to-Date representative gas analyses for each gas stream are maintained in the spreadsheet. Formulas Used in Reporting: SO2 Emissions (in Pounds) =[Process Stream Volume(SCF)X(%H2S)X Mole Wt. SO2(64)/385.4616] X(.98) Hydrocarbon Emissions(in Pounds)=[Process Stream Volume (SCF)X Mole% Component X Mole Weight of Component/385.4616]X(1-%DRE) NOx Emissions(in pounds)= Total Heating Value of Process Stream Flared MMBtu X 0.138lb/MMBtu NO/NO2 ratio 95/5% | 08/03/2020 05:31 PM | 0 | 0 | 0
339971 | RN100217314 | PEMBROOK COMPRESSOR STATION | FROM FM 2401 & FM 2594 S ON FM 2594 5 MI TO STATION | UPTON | 7 | 08/02/2020 21:30 | 08/03/2020 6:10 | EMISSIONS EVENT | Flare | FLR | Pentane | 364.58 |  |  | POUNDS | 5000 | POUNDS | SOP O-4146 |  | The Pembrook Gas Plant was shut down due to an ESD caused by a demand response fault which shut down all plant compression and eventually all system in the plant. This resulted in inlet and acid gas being routed to EPN FLR to protect the pipeline system from overpressure conditions. Residue gas was routed to the flare while the plant was restarted to protect the plant from overpressure conditions. | Targa responded to the EDS as quickly as possible to determine the cause. After finding the demand response fault, all units were removed from the program and the compressors were restarted. After pressuring up the plant, the treating systems were restarted. As soon the field pressure returned to normal, the emissions event ended. | Targa Pipeline Mid-Continent WestTex utilizes a Microsoft Excel Spreadsheet to calculate Upset/Maintenance Emissions. Up-to-Date representative gas analyses for each gas stream are maintained in the spreadsheet. Formulas Used in Reporting: SO2 Emissions (in Pounds) =[Process Stream Volume(SCF)X(%H2S)X Mole Wt. SO2(64)/385.4616] X(.98) Hydrocarbon Emissions(in Pounds)=[Process Stream Volume (SCF)X Mole% Component X Mole Weight of Component/385.4616]X(1-%DRE) NOx Emissions(in pounds)= Total Heating Value of Process Stream Flared MMBtu X 0.138lb/MMBtu NO/NO2 ratio 95/5% | 08/03/2020 05:31 PM | 0 | 0 | 0
339971 | RN100217314 | PEMBROOK COMPRESSOR STATION | FROM FM 2401 & FM 2594 S ON FM 2594 5 MI TO STATION | UPTON | 7 | 08/02/2020 21:30 | 08/03/2020 6:10 | EMISSIONS EVENT | Flare | FLR | Propane | 3138.65 |  |  | POUNDS | 5000 | POUNDS | SOP O-4146 |  | The Pembrook Gas Plant was shut down due to an ESD caused by a demand response fault which shut down all plant compression and eventually all system in the plant. This resulted in inlet and acid gas being routed to EPN FLR to protect the pipeline system from overpressure conditions. Residue gas was routed to the flare while the plant was restarted to protect the plant from overpressure conditions. | Targa responded to the EDS as quickly as possible to determine the cause. After finding the demand response fault, all units were removed from the program and the compressors were restarted. After pressuring up the plant, the treating systems were restarted. As soon the field pressure returned to normal, the emissions event ended. | Targa Pipeline Mid-Continent WestTex utilizes a Microsoft Excel Spreadsheet to calculate Upset/Maintenance Emissions. Up-to-Date representative gas analyses for each gas stream are maintained in the spreadsheet. Formulas Used in Reporting: SO2 Emissions (in Pounds) =[Process Stream Volume(SCF)X(%H2S)X Mole Wt. SO2(64)/385.4616] X(.98) Hydrocarbon Emissions(in Pounds)=[Process Stream Volume (SCF)X Mole% Component X Mole Weight of Component/385.4616]X(1-%DRE) NOx Emissions(in pounds)= Total Heating Value of Process Stream Flared MMBtu X 0.138lb/MMBtu NO/NO2 ratio 95/5% | 08/03/2020 05:31 PM | 0 | 0 | 0
339971 | RN100217314 | PEMBROOK COMPRESSOR STATION | FROM FM 2401 & FM 2594 S ON FM 2594 5 MI TO STATION | UPTON | 7 | 08/02/2020 21:30 | 08/03/2020 6:10 | EMISSIONS EVENT | Flare | FLR | Sulfur dioxide | 100.92 |  |  | POUNDS | 500 | POUNDS | SOP O-4146 |  | The Pembrook Gas Plant was shut down due to an ESD caused by a demand response fault which shut down all plant compression and eventually all system in the plant. This resulted in inlet and acid gas being routed to EPN FLR to protect the pipeline system from overpressure conditions. Residue gas was routed to the flare while the plant was restarted to protect the plant from overpressure conditions. | Targa responded to the EDS as quickly as possible to determine the cause. After finding the demand response fault, all units were removed from the program and the compressors were restarted. After pressuring up the plant, the treating systems were restarted. As soon the field pressure returned to normal, the emissions event ended. | Targa Pipeline Mid-Continent WestTex utilizes a Microsoft Excel Spreadsheet to calculate Upset/Maintenance Emissions. Up-to-Date representative gas analyses for each gas stream are maintained in the spreadsheet. Formulas Used in Reporting: SO2 Emissions (in Pounds) =[Process Stream Volume(SCF)X(%H2S)X Mole Wt. SO2(64)/385.4616] X(.98) Hydrocarbon Emissions(in Pounds)=[Process Stream Volume (SCF)X Mole% Component X Mole Weight of Component/385.4616]X(1-%DRE) NOx Emissions(in pounds)= Total Heating Value of Process Stream Flared MMBtu X 0.138lb/MMBtu NO/NO2 ratio 95/5% | 08/03/2020 05:31 PM | 0 | 0 | 0
339971 | RN100217314 | PEMBROOK COMPRESSOR STATION | FROM FM 2401 & FM 2594 S ON FM 2594 5 MI TO STATION | UPTON | 7 | 08/02/2020 21:30 | 08/03/2020 6:10 | EMISSIONS EVENT | Flare | FLR | Toluene | 10.91 |  |  | POUNDS | 1000 | POUNDS | SOP O-4146 |  | The Pembrook Gas Plant was shut down due to an ESD caused by a demand response fault which shut down all plant compression and eventually all system in the plant. This resulted in inlet and acid gas being routed to EPN FLR to protect the pipeline system from overpressure conditions. Residue gas was routed to the flare while the plant was restarted to protect the plant from overpressure conditions. | Targa responded to the EDS as quickly as possible to determine the cause. After finding the demand response fault, all units were removed from the program and the compressors were restarted. After pressuring up the plant, the treating systems were restarted. As soon the field pressure returned to normal, the emissions event ended. | Targa Pipeline Mid-Continent WestTex utilizes a Microsoft Excel Spreadsheet to calculate Upset/Maintenance Emissions. Up-to-Date representative gas analyses for each gas stream are maintained in the spreadsheet. Formulas Used in Reporting: SO2 Emissions (in Pounds) =[Process Stream Volume(SCF)X(%H2S)X Mole Wt. SO2(64)/385.4616] X(.98) Hydrocarbon Emissions(in Pounds)=[Process Stream Volume (SCF)X Mole% Component X Mole Weight of Component/385.4616]X(1-%DRE) NOx Emissions(in pounds)= Total Heating Value of Process Stream Flared MMBtu X 0.138lb/MMBtu NO/NO2 ratio 95/5% | 08/03/2020 05:31 PM | 0 | 0 | 0
339971 | RN100217314 | PEMBROOK COMPRESSOR STATION | FROM FM 2401 & FM 2594 S ON FM 2594 5 MI TO STATION | UPTON | 7 | 08/02/2020 21:30 | 08/03/2020 6:10 | EMISSIONS EVENT | Flare | FLR | Xylene | 22.63 |  |  | POUNDS | 100 | POUNDS | SOP O-4146 |  | The Pembrook Gas Plant was shut down due to an ESD caused by a demand response fault which shut down all plant compression and eventually all system in the plant. This resulted in inlet and acid gas being routed to EPN FLR to protect the pipeline system from overpressure conditions. Residue gas was routed to the flare while the plant was restarted to protect the plant from overpressure conditions. | Targa responded to the EDS as quickly as possible to determine the cause. After finding the demand response fault, all units were removed from the program and the compressors were restarted. After pressuring up the plant, the treating systems were restarted. As soon the field pressure returned to normal, the emissions event ended. | Targa Pipeline Mid-Continent WestTex utilizes a Microsoft Excel Spreadsheet to calculate Upset/Maintenance Emissions. Up-to-Date representative gas analyses for each gas stream are maintained in the spreadsheet. Formulas Used in Reporting: SO2 Emissions (in Pounds) =[Process Stream Volume(SCF)X(%H2S)X Mole Wt. SO2(64)/385.4616] X(.98) Hydrocarbon Emissions(in Pounds)=[Process Stream Volume (SCF)X Mole% Component X Mole Weight of Component/385.4616]X(1-%DRE) NOx Emissions(in pounds)= Total Heating Value of Process Stream Flared MMBtu X 0.138lb/MMBtu NO/NO2 ratio 95/5% | 08/03/2020 05:31 PM | 0 | 0 | 0
339968 | RN100224849 | HARRINGTON STATION POWER PLANT | LAKESIDE & HWY 136 6 MI N OF IH 40 AMARILLO TX | POTTER | 1 | 08/03/2020 0:18 | 08/03/2020 0:24 | EXCESS OPACITY | Unit 1 Stack | 1-1 | Opacity | 46 |  |  | % OPACITY | 27 | % OPACITY | 1388 |  | Unit 1 was operating at approximately 140 MW load and dead rapping the precipitator. The TR sets are off while the unit is dead rapping them in order to clean the rappers. After rapping the TR sets were not turned on immediately, resulting in one six-minute opacity reading of 46% at 12:23 AM (CDT). Once the TR sets were back into service, the opacity immediately dropped to 3%. | As soon as the opacity increased the operator immediately triggered the TR sets back on line in order to lower opacity. Opacity at 12:29 was 3%. Reviews of the cause are ongoing. | The opacity monitor was in service during the entirety of the event. | 08/03/2020 04:15 PM | 0 | 0 | 0
339954 | RN102535077 | BLANCHARD REFINING GALVESTON BAY REFINERY | 2401 5TH AVE S; TEXAS CITY, TX 77590 | GALVESTON | 12 | 08/03/2020 1:15 | 08/03/2020 1:30 | EMISSIONS EVENT | Wastewateer Treatment Facility Fugititve | F-293 | Benzene | 1.01 |  |  | POUNDS | 0 |  | 47256 |  | Wastewater lift station caught fire, lifting hatches and releasing material to atmosphere. Cause is still under investigation. After further evaluation, the emissions from this incident did not exceed an RQ as originally suspected. | Isolated system from process and put out fire. | Engineering estimates | 08/03/2020 03:22 PM | 0 | 0 | 0
339954 | RN102535077 | BLANCHARD REFINING GALVESTON BAY REFINERY | 2401 5TH AVE S; TEXAS CITY, TX 77590 | GALVESTON | 12 | 08/03/2020 1:15 | 08/03/2020 1:30 | EMISSIONS EVENT | Wastewateer Treatment Facility Fugititve | F-293 | Carbon Monoxide | 32.73 |  |  | POUNDS | 0 |  | 47256 |  | Wastewater lift station caught fire, lifting hatches and releasing material to atmosphere. Cause is still under investigation. After further evaluation, the emissions from this incident did not exceed an RQ as originally suspected. | Isolated system from process and put out fire. | Engineering estimates | 08/03/2020 03:22 PM | 0 | 0 | 0
339954 | RN102535077 | BLANCHARD REFINING GALVESTON BAY REFINERY | 2401 5TH AVE S; TEXAS CITY, TX 77590 | GALVESTON | 12 | 08/03/2020 1:15 | 08/03/2020 1:30 | EMISSIONS EVENT | Wastewateer Treatment Facility Fugititve | F-293 | Mixed Xylene | 0.07 |  |  | POUNDS | 0 |  | 47256 |  | Wastewater lift station caught fire, lifting hatches and releasing material to atmosphere. Cause is still under investigation. After further evaluation, the emissions from this incident did not exceed an RQ as originally suspected. | Isolated system from process and put out fire. | Engineering estimates | 08/03/2020 03:22 PM | 0 | 0 | 0
339954 | RN102535077 | BLANCHARD REFINING GALVESTON BAY REFINERY | 2401 5TH AVE S; TEXAS CITY, TX 77590 | GALVESTON | 12 | 08/03/2020 1:15 | 08/03/2020 1:30 | EMISSIONS EVENT | Wastewateer Treatment Facility Fugititve | F-293 | Nitrogen Oxides (NOx) | 4.53 |  |  | POUNDS | 0 |  | 47256 |  | Wastewater lift station caught fire, lifting hatches and releasing material to atmosphere. Cause is still under investigation. After further evaluation, the emissions from this incident did not exceed an RQ as originally suspected. | Isolated system from process and put out fire. | Engineering estimates | 08/03/2020 03:22 PM | 0 | 0 | 0
339954 | RN102535077 | BLANCHARD REFINING GALVESTON BAY REFINERY | 2401 5TH AVE S; TEXAS CITY, TX 77590 | GALVESTON | 12 | 08/03/2020 1:15 | 08/03/2020 1:30 | EMISSIONS EVENT | Wastewateer Treatment Facility Fugititve | F-293 | Pentane Plus | 1888.7 |  |  | POUNDS | 0 |  | 47256 |  | Wastewater lift station caught fire, lifting hatches and releasing material to atmosphere. Cause is still under investigation. After further evaluation, the emissions from this incident did not exceed an RQ as originally suspected. | Isolated system from process and put out fire. | Engineering estimates | 08/03/2020 03:22 PM | 0 | 0 | 0
339954 | RN102535077 | BLANCHARD REFINING GALVESTON BAY REFINERY | 2401 5TH AVE S; TEXAS CITY, TX 77590 | GALVESTON | 12 | 08/03/2020 1:15 | 08/03/2020 1:30 | EMISSIONS EVENT | Wastewateer Treatment Facility Fugititve | F-293 | Sulfur dioxide | 3.49 |  |  | POUNDS | 0 |  | 47256 |  | Wastewater lift station caught fire, lifting hatches and releasing material to atmosphere. Cause is still under investigation. After further evaluation, the emissions from this incident did not exceed an RQ as originally suspected. | Isolated system from process and put out fire. | Engineering estimates | 08/03/2020 03:22 PM | 0 | 0 | 0
339954 | RN102535077 | BLANCHARD REFINING GALVESTON BAY REFINERY | 2401 5TH AVE S; TEXAS CITY, TX 77590 | GALVESTON | 12 | 08/03/2020 1:15 | 08/03/2020 1:30 | EMISSIONS EVENT | Wastewateer Treatment Facility Fugititve | F-293 | Toluene | 0.15 |  |  | POUNDS | 0 |  | 47256 |  | Wastewater lift station caught fire, lifting hatches and releasing material to atmosphere. Cause is still under investigation. After further evaluation, the emissions from this incident did not exceed an RQ as originally suspected. | Isolated system from process and put out fire. | Engineering estimates | 08/03/2020 03:22 PM | 0 | 0 | 0
339952 | RN110401734 | EDWARDS SATELLITE 2 | FROM THE INTERSECTION OF FM 1601 AND I-20 IN PENWELL, TX TRAVEL SOUTH ON FM 1601 8 MILES. TURN EAST ONTO C BAR RD AND TRAVEL 1.6 MILES. TURN RIGHT THEN TURN RIGHT AGAIN ON LEASE ROAD. TRAVEL 0.7 MILES THEN TURN WEST ON LEASE ROAD AND FOLLOW TO FACILITY. | CRANE | 7 | 08/03/2020 12:45 | 08/06/2020 8:40 | EMISSIONS EVENT | Emergency Flare | N/A | Carbon Monoxide | 134 |  |  | POUNDS | 0 |  | No specific emissions authorizations for this facility |  | This was an unforeseen and unscheduled emergency flaring event which resulted from DCP shutting in sales from said facility due to the DCP Plant maintenance/repairs. Flaring started on 8/3/2020 at 12:45 hours and ceased on 8/6/2020 at 8:40 hours for a duration of 67.92 hours. The initial report was prepared once it was determined that the SO2 reportable quantity threshold would be exceeded. The emissions did not stem from any activity that could have been avoided. The cause of this flaring event was due to the DCP Plant maintenance/repairs. Therefore, this flaring event was unforeseen, unavoidable, and beyond Citation’s control. If not able to flare during these unforeseen and emergency situations, Citation would be required to shut in this field which is not a feasible or practicable solution. The wells in this area produce substantial amounts of water. Thus, if the wells were to be shut-in, it would take a long time for the wells to return to their optimal production. Additionally, since these wells are produced with pumping units and contain sour production, shutting in the wells would result in the buildup of H2S in these wells which could be a potential safety concern at the multiple wellsites. Thus, Citation and industry practice has been to continue producing the wells during theseemergency situations so as not to adversely affect production and to safely flare the sour gas at a central location where we have greater control over the emissions and can maximize safety. | All air pollution control equipment or processes were operated and maintained in a manner consistent with good practice for minimizing emissions and reducing the number of emissions events. The flare served as an emergency control device during periods of downtime associated with the natural gas pipeline/sales provider and as a control during other emergency situations and malfunctions. The flare stack operated as designed for this flaring event and converted the H2S to SO2 in a safe manner. Flaring is an accepted oil and gas industry practice for safely handling gas releases. The flaring ceased as soon as the DCP Plant provided notification and Citation was informed that sales could resume. No pollution control equipment was bypassed. The emissions were minimized by flaring the gas which is an accepted oil and gas industry practice and in accordance with SWR 32. The duration of the event was minimized by resuming normal operations and sales once notification was received from DCP. All emission monitoring systems in place at the facility operated as designed during this emissions event. Operators documented the event and actions and advised the person responsible (Director EHS/Regulatory) for emissions event reporting. The emissions were not part of a frequent or recurring pattern and are not indicative of inadequate design, operation, or maintenance by Citation. No complaints were received, and no modeling or monitoring was performed. | Production rates combined with site specific analytical data and engineering estimates. | 08/03/2020 03:17 PM | 0 | 0 | 0
339952 | RN110401734 | EDWARDS SATELLITE 2 | FROM THE INTERSECTION OF FM 1601 AND I-20 IN PENWELL, TX TRAVEL SOUTH ON FM 1601 8 MILES. TURN EAST ONTO C BAR RD AND TRAVEL 1.6 MILES. TURN RIGHT THEN TURN RIGHT AGAIN ON LEASE ROAD. TRAVEL 0.7 MILES THEN TURN WEST ON LEASE ROAD AND FOLLOW TO FACILITY. | CRANE | 7 | 08/03/2020 12:45 | 08/06/2020 8:40 | EMISSIONS EVENT | Emergency Flare | N/A | Hydrogen Sulfide | 51 |  |  | POUNDS | 0 |  | No specific emissions authorizations for this facility |  | This was an unforeseen and unscheduled emergency flaring event which resulted from DCP shutting in sales from said facility due to the DCP Plant maintenance/repairs. Flaring started on 8/3/2020 at 12:45 hours and ceased on 8/6/2020 at 8:40 hours for a duration of 67.92 hours. The initial report was prepared once it was determined that the SO2 reportable quantity threshold would be exceeded. The emissions did not stem from any activity that could have been avoided. The cause of this flaring event was due to the DCP Plant maintenance/repairs. Therefore, this flaring event was unforeseen, unavoidable, and beyond Citation’s control. If not able to flare during these unforeseen and emergency situations, Citation would be required to shut in this field which is not a feasible or practicable solution. The wells in this area produce substantial amounts of water. Thus, if the wells were to be shut-in, it would take a long time for the wells to return to their optimal production. Additionally, since these wells are produced with pumping units and contain sour production, shutting in the wells would result in the buildup of H2S in these wells which could be a potential safety concern at the multiple wellsites. Thus, Citation and industry practice has been to continue producing the wells during theseemergency situations so as not to adversely affect production and to safely flare the sour gas at a central location where we have greater control over the emissions and can maximize safety. | All air pollution control equipment or processes were operated and maintained in a manner consistent with good practice for minimizing emissions and reducing the number of emissions events. The flare served as an emergency control device during periods of downtime associated with the natural gas pipeline/sales provider and as a control during other emergency situations and malfunctions. The flare stack operated as designed for this flaring event and converted the H2S to SO2 in a safe manner. Flaring is an accepted oil and gas industry practice for safely handling gas releases. The flaring ceased as soon as the DCP Plant provided notification and Citation was informed that sales could resume. No pollution control equipment was bypassed. The emissions were minimized by flaring the gas which is an accepted oil and gas industry practice and in accordance with SWR 32. The duration of the event was minimized by resuming normal operations and sales once notification was received from DCP. All emission monitoring systems in place at the facility operated as designed during this emissions event. Operators documented the event and actions and advised the person responsible (Director EHS/Regulatory) for emissions event reporting. The emissions were not part of a frequent or recurring pattern and are not indicative of inadequate design, operation, or maintenance by Citation. No complaints were received, and no modeling or monitoring was performed. | Production rates combined with site specific analytical data and engineering estimates. | 08/03/2020 03:17 PM | 0 | 0 | 0
339952 | RN110401734 | EDWARDS SATELLITE 2 | FROM THE INTERSECTION OF FM 1601 AND I-20 IN PENWELL, TX TRAVEL SOUTH ON FM 1601 8 MILES. TURN EAST ONTO C BAR RD AND TRAVEL 1.6 MILES. TURN RIGHT THEN TURN RIGHT AGAIN ON LEASE ROAD. TRAVEL 0.7 MILES THEN TURN WEST ON LEASE ROAD AND FOLLOW TO FACILITY. | CRANE | 7 | 08/03/2020 12:45 | 08/06/2020 8:40 | EMISSIONS EVENT | Emergency Flare | N/A | Nitrogen Oxides (NOx) | 67 |  |  | POUNDS | 0 |  | No specific emissions authorizations for this facility |  | This was an unforeseen and unscheduled emergency flaring event which resulted from DCP shutting in sales from said facility due to the DCP Plant maintenance/repairs. Flaring started on 8/3/2020 at 12:45 hours and ceased on 8/6/2020 at 8:40 hours for a duration of 67.92 hours. The initial report was prepared once it was determined that the SO2 reportable quantity threshold would be exceeded. The emissions did not stem from any activity that could have been avoided. The cause of this flaring event was due to the DCP Plant maintenance/repairs. Therefore, this flaring event was unforeseen, unavoidable, and beyond Citation’s control. If not able to flare during these unforeseen and emergency situations, Citation would be required to shut in this field which is not a feasible or practicable solution. The wells in this area produce substantial amounts of water. Thus, if the wells were to be shut-in, it would take a long time for the wells to return to their optimal production. Additionally, since these wells are produced with pumping units and contain sour production, shutting in the wells would result in the buildup of H2S in these wells which could be a potential safety concern at the multiple wellsites. Thus, Citation and industry practice has been to continue producing the wells during theseemergency situations so as not to adversely affect production and to safely flare the sour gas at a central location where we have greater control over the emissions and can maximize safety. | All air pollution control equipment or processes were operated and maintained in a manner consistent with good practice for minimizing emissions and reducing the number of emissions events. The flare served as an emergency control device during periods of downtime associated with the natural gas pipeline/sales provider and as a control during other emergency situations and malfunctions. The flare stack operated as designed for this flaring event and converted the H2S to SO2 in a safe manner. Flaring is an accepted oil and gas industry practice for safely handling gas releases. The flaring ceased as soon as the DCP Plant provided notification and Citation was informed that sales could resume. No pollution control equipment was bypassed. The emissions were minimized by flaring the gas which is an accepted oil and gas industry practice and in accordance with SWR 32. The duration of the event was minimized by resuming normal operations and sales once notification was received from DCP. All emission monitoring systems in place at the facility operated as designed during this emissions event. Operators documented the event and actions and advised the person responsible (Director EHS/Regulatory) for emissions event reporting. The emissions were not part of a frequent or recurring pattern and are not indicative of inadequate design, operation, or maintenance by Citation. No complaints were received, and no modeling or monitoring was performed. | Production rates combined with site specific analytical data and engineering estimates. | 08/03/2020 03:17 PM | 0 | 0 | 0
339952 | RN110401734 | EDWARDS SATELLITE 2 | FROM THE INTERSECTION OF FM 1601 AND I-20 IN PENWELL, TX TRAVEL SOUTH ON FM 1601 8 MILES. TURN EAST ONTO C BAR RD AND TRAVEL 1.6 MILES. TURN RIGHT THEN TURN RIGHT AGAIN ON LEASE ROAD. TRAVEL 0.7 MILES THEN TURN WEST ON LEASE ROAD AND FOLLOW TO FACILITY. | CRANE | 7 | 08/03/2020 12:45 | 08/06/2020 8:40 | EMISSIONS EVENT | Emergency Flare | N/A | Sulfur dioxide | 4739 |  |  | POUNDS | 0 |  | No specific emissions authorizations for this facility |  | This was an unforeseen and unscheduled emergency flaring event which resulted from DCP shutting in sales from said facility due to the DCP Plant maintenance/repairs. Flaring started on 8/3/2020 at 12:45 hours and ceased on 8/6/2020 at 8:40 hours for a duration of 67.92 hours. The initial report was prepared once it was determined that the SO2 reportable quantity threshold would be exceeded. The emissions did not stem from any activity that could have been avoided. The cause of this flaring event was due to the DCP Plant maintenance/repairs. Therefore, this flaring event was unforeseen, unavoidable, and beyond Citation’s control. If not able to flare during these unforeseen and emergency situations, Citation would be required to shut in this field which is not a feasible or practicable solution. The wells in this area produce substantial amounts of water. Thus, if the wells were to be shut-in, it would take a long time for the wells to return to their optimal production. Additionally, since these wells are produced with pumping units and contain sour production, shutting in the wells would result in the buildup of H2S in these wells which could be a potential safety concern at the multiple wellsites. Thus, Citation and industry practice has been to continue producing the wells during theseemergency situations so as not to adversely affect production and to safely flare the sour gas at a central location where we have greater control over the emissions and can maximize safety. | All air pollution control equipment or processes were operated and maintained in a manner consistent with good practice for minimizing emissions and reducing the number of emissions events. The flare served as an emergency control device during periods of downtime associated with the natural gas pipeline/sales provider and as a control during other emergency situations and malfunctions. The flare stack operated as designed for this flaring event and converted the H2S to SO2 in a safe manner. Flaring is an accepted oil and gas industry practice for safely handling gas releases. The flaring ceased as soon as the DCP Plant provided notification and Citation was informed that sales could resume. No pollution control equipment was bypassed. The emissions were minimized by flaring the gas which is an accepted oil and gas industry practice and in accordance with SWR 32. The duration of the event was minimized by resuming normal operations and sales once notification was received from DCP. All emission monitoring systems in place at the facility operated as designed during this emissions event. Operators documented the event and actions and advised the person responsible (Director EHS/Regulatory) for emissions event reporting. The emissions were not part of a frequent or recurring pattern and are not indicative of inadequate design, operation, or maintenance by Citation. No complaints were received, and no modeling or monitoring was performed. | Production rates combined with site specific analytical data and engineering estimates. | 08/03/2020 03:17 PM | 0 | 0 | 0
339952 | RN110401734 | EDWARDS SATELLITE 2 | FROM THE INTERSECTION OF FM 1601 AND I-20 IN PENWELL, TX TRAVEL SOUTH ON FM 1601 8 MILES. TURN EAST ONTO C BAR RD AND TRAVEL 1.6 MILES. TURN RIGHT THEN TURN RIGHT AGAIN ON LEASE ROAD. TRAVEL 0.7 MILES THEN TURN WEST ON LEASE ROAD AND FOLLOW TO FACILITY. | CRANE | 7 | 08/03/2020 12:45 | 08/06/2020 8:40 | EMISSIONS EVENT | Emergency Flare | N/A | VOCs | 290 |  |  | POUNDS | 0 |  | No specific emissions authorizations for this facility |  | This was an unforeseen and unscheduled emergency flaring event which resulted from DCP shutting in sales from said facility due to the DCP Plant maintenance/repairs. Flaring started on 8/3/2020 at 12:45 hours and ceased on 8/6/2020 at 8:40 hours for a duration of 67.92 hours. The initial report was prepared once it was determined that the SO2 reportable quantity threshold would be exceeded. The emissions did not stem from any activity that could have been avoided. The cause of this flaring event was due to the DCP Plant maintenance/repairs. Therefore, this flaring event was unforeseen, unavoidable, and beyond Citation’s control. If not able to flare during these unforeseen and emergency situations, Citation would be required to shut in this field which is not a feasible or practicable solution. The wells in this area produce substantial amounts of water. Thus, if the wells were to be shut-in, it would take a long time for the wells to return to their optimal production. Additionally, since these wells are produced with pumping units and contain sour production, shutting in the wells would result in the buildup of H2S in these wells which could be a potential safety concern at the multiple wellsites. Thus, Citation and industry practice has been to continue producing the wells during theseemergency situations so as not to adversely affect production and to safely flare the sour gas at a central location where we have greater control over the emissions and can maximize safety. | All air pollution control equipment or processes were operated and maintained in a manner consistent with good practice for minimizing emissions and reducing the number of emissions events. The flare served as an emergency control device during periods of downtime associated with the natural gas pipeline/sales provider and as a control during other emergency situations and malfunctions. The flare stack operated as designed for this flaring event and converted the H2S to SO2 in a safe manner. Flaring is an accepted oil and gas industry practice for safely handling gas releases. The flaring ceased as soon as the DCP Plant provided notification and Citation was informed that sales could resume. No pollution control equipment was bypassed. The emissions were minimized by flaring the gas which is an accepted oil and gas industry practice and in accordance with SWR 32. The duration of the event was minimized by resuming normal operations and sales once notification was received from DCP. All emission monitoring systems in place at the facility operated as designed during this emissions event. Operators documented the event and actions and advised the person responsible (Director EHS/Regulatory) for emissions event reporting. The emissions were not part of a frequent or recurring pattern and are not indicative of inadequate design, operation, or maintenance by Citation. No complaints were received, and no modeling or monitoring was performed. | Production rates combined with site specific analytical data and engineering estimates. | 08/03/2020 03:17 PM | 0 | 0 | 0
339948 | RN110406758 | JORDAN UNIVERSITY SATELLITE 3 FACILITY | FROM INTERSECTION OF I-20 AND RANCH 1601, TRAVEL SOUTH ON RANCH 1601 FOR 5.7 MILES. TURN WEST ON UNNAMED ROAD AND CONTINUE FOR 1.75 MILES TO LOCATION ON SOUTH SIDE. | ECTOR | 7 | 08/03/2020 12:49 | 08/06/2020 7:20 | EMISSIONS EVENT | Emergency Flare | N/A | Carbon Monoxide | 151 |  |  | POUNDS | 0 |  | No specific emissions authorizations for this facility |  | This was an unforeseen and unscheduled emergency flaring event which resulted from DCP shutting in sales from said facility due to the DCP Plant maintenance/repairs. Flaring started on 8/3/2020 at 12:49 hours and ceased ON 8/6/2020 at 7:20 hours for a duration of 66.52 hours. This report was prepared once it was determined that the SO2 reportable quantity threshold would be exceeded. The emissions did not stem from any activity that could have been avoided. The cause of this flaring event was due to the DCP Plant maintenance/repairs. Therefore, this flaring event was unforeseen, unavoidable, and beyond Citation’s control. If not able to flare during these unforeseen and emergency situations, Citation would be required to shut in this field which is not a feasible or practicable solution. The wells in this area produce substantial amounts of water. Thus, if the wells were to be shut-in, it would take a long time for the wells to return to their optimal production. Additionally, since these wells are produced with pumping units and contain sour production, shutting in the wells would result in the buildup of H2S in these wells which could be a potential safety concern at the multiple wellsites. Thus, Citation and industry practice has been to continue producing the wells during these emergency situations so as not to adversely affect production and to safely flare the sour gas at a central location where we have greater control over the emissions and can maximize safety. | All air pollution control equipment or processes were operated and maintained in a manner consistent with good practice for minimizing emissions and reducing the number of emissions events. The flare served as the permitted control device in the air permit during periods of downtime associated with the natural gas pipeline/sales provider and as a control during other emergency situations and malfunctions. The flare stack operated as designed for this flaring event and converted the H2S to SO2 in a safe manner. Flaring is an accepted oil and gas industry practice for safely handling gas releases. The flaring ceased as soon as the DCP Plant provided notification and Citation was informed that sales could resume. No pollution control equipment was bypassed. The emissions were minimized by flaring the gas which is an accepted oil and gas industrypractice and in accordance with SWR 32. The duration of the event was minimized by resuming normal operations and sales once notification was received from DCP. All emission monitoring systems in place at the facility operated as designed during this emissions event. Operators documented the event and actions and advised the person responsible (Director EHS/Regulatory) for emissions event reporting. The emissions were not part of a frequent or recurring pattern and are not indicative of inadequate design, operation, or maintenance by Citation. No complaints were received, and no modeling or monitoring was performed. | Production rates combined with site specific analytical data and engineering estimates. | 08/03/2020 03:07 PM | 0 | 0 | 0
339948 | RN110406758 | JORDAN UNIVERSITY SATELLITE 3 FACILITY | FROM INTERSECTION OF I-20 AND RANCH 1601, TRAVEL SOUTH ON RANCH 1601 FOR 5.7 MILES. TURN WEST ON UNNAMED ROAD AND CONTINUE FOR 1.75 MILES TO LOCATION ON SOUTH SIDE. | ECTOR | 7 | 08/03/2020 12:49 | 08/06/2020 7:20 | EMISSIONS EVENT | Emergency Flare | N/A | Hydrogen Sulfide | 32 |  |  | POUNDS | 0 |  | No specific emissions authorizations for this facility |  | This was an unforeseen and unscheduled emergency flaring event which resulted from DCP shutting in sales from said facility due to the DCP Plant maintenance/repairs. Flaring started on 8/3/2020 at 12:49 hours and ceased ON 8/6/2020 at 7:20 hours for a duration of 66.52 hours. This report was prepared once it was determined that the SO2 reportable quantity threshold would be exceeded. The emissions did not stem from any activity that could have been avoided. The cause of this flaring event was due to the DCP Plant maintenance/repairs. Therefore, this flaring event was unforeseen, unavoidable, and beyond Citation’s control. If not able to flare during these unforeseen and emergency situations, Citation would be required to shut in this field which is not a feasible or practicable solution. The wells in this area produce substantial amounts of water. Thus, if the wells were to be shut-in, it would take a long time for the wells to return to their optimal production. Additionally, since these wells are produced with pumping units and contain sour production, shutting in the wells would result in the buildup of H2S in these wells which could be a potential safety concern at the multiple wellsites. Thus, Citation and industry practice has been to continue producing the wells during these emergency situations so as not to adversely affect production and to safely flare the sour gas at a central location where we have greater control over the emissions and can maximize safety. | All air pollution control equipment or processes were operated and maintained in a manner consistent with good practice for minimizing emissions and reducing the number of emissions events. The flare served as the permitted control device in the air permit during periods of downtime associated with the natural gas pipeline/sales provider and as a control during other emergency situations and malfunctions. The flare stack operated as designed for this flaring event and converted the H2S to SO2 in a safe manner. Flaring is an accepted oil and gas industry practice for safely handling gas releases. The flaring ceased as soon as the DCP Plant provided notification and Citation was informed that sales could resume. No pollution control equipment was bypassed. The emissions were minimized by flaring the gas which is an accepted oil and gas industrypractice and in accordance with SWR 32. The duration of the event was minimized by resuming normal operations and sales once notification was received from DCP. All emission monitoring systems in place at the facility operated as designed during this emissions event. Operators documented the event and actions and advised the person responsible (Director EHS/Regulatory) for emissions event reporting. The emissions were not part of a frequent or recurring pattern and are not indicative of inadequate design, operation, or maintenance by Citation. No complaints were received, and no modeling or monitoring was performed. | Production rates combined with site specific analytical data and engineering estimates. | 08/03/2020 03:07 PM | 0 | 0 | 0
339948 | RN110406758 | JORDAN UNIVERSITY SATELLITE 3 FACILITY | FROM INTERSECTION OF I-20 AND RANCH 1601, TRAVEL SOUTH ON RANCH 1601 FOR 5.7 MILES. TURN WEST ON UNNAMED ROAD AND CONTINUE FOR 1.75 MILES TO LOCATION ON SOUTH SIDE. | ECTOR | 7 | 08/03/2020 12:49 | 08/06/2020 7:20 | EMISSIONS EVENT | Emergency Flare | N/A | NOX | 75 |  |  | POUNDS | 0 |  | No specific emissions authorizations for this facility |  | This was an unforeseen and unscheduled emergency flaring event which resulted from DCP shutting in sales from said facility due to the DCP Plant maintenance/repairs. Flaring started on 8/3/2020 at 12:49 hours and ceased ON 8/6/2020 at 7:20 hours for a duration of 66.52 hours. This report was prepared once it was determined that the SO2 reportable quantity threshold would be exceeded. The emissions did not stem from any activity that could have been avoided. The cause of this flaring event was due to the DCP Plant maintenance/repairs. Therefore, this flaring event was unforeseen, unavoidable, and beyond Citation’s control. If not able to flare during these unforeseen and emergency situations, Citation would be required to shut in this field which is not a feasible or practicable solution. The wells in this area produce substantial amounts of water. Thus, if the wells were to be shut-in, it would take a long time for the wells to return to their optimal production. Additionally, since these wells are produced with pumping units and contain sour production, shutting in the wells would result in the buildup of H2S in these wells which could be a potential safety concern at the multiple wellsites. Thus, Citation and industry practice has been to continue producing the wells during these emergency situations so as not to adversely affect production and to safely flare the sour gas at a central location where we have greater control over the emissions and can maximize safety. | All air pollution control equipment or processes were operated and maintained in a manner consistent with good practice for minimizing emissions and reducing the number of emissions events. The flare served as the permitted control device in the air permit during periods of downtime associated with the natural gas pipeline/sales provider and as a control during other emergency situations and malfunctions. The flare stack operated as designed for this flaring event and converted the H2S to SO2 in a safe manner. Flaring is an accepted oil and gas industry practice for safely handling gas releases. The flaring ceased as soon as the DCP Plant provided notification and Citation was informed that sales could resume. No pollution control equipment was bypassed. The emissions were minimized by flaring the gas which is an accepted oil and gas industrypractice and in accordance with SWR 32. The duration of the event was minimized by resuming normal operations and sales once notification was received from DCP. All emission monitoring systems in place at the facility operated as designed during this emissions event. Operators documented the event and actions and advised the person responsible (Director EHS/Regulatory) for emissions event reporting. The emissions were not part of a frequent or recurring pattern and are not indicative of inadequate design, operation, or maintenance by Citation. No complaints were received, and no modeling or monitoring was performed. | Production rates combined with site specific analytical data and engineering estimates. | 08/03/2020 03:07 PM | 0 | 0 | 0
339948 | RN110406758 | JORDAN UNIVERSITY SATELLITE 3 FACILITY | FROM INTERSECTION OF I-20 AND RANCH 1601, TRAVEL SOUTH ON RANCH 1601 FOR 5.7 MILES. TURN WEST ON UNNAMED ROAD AND CONTINUE FOR 1.75 MILES TO LOCATION ON SOUTH SIDE. | ECTOR | 7 | 08/03/2020 12:49 | 08/06/2020 7:20 | EMISSIONS EVENT | Emergency Flare | N/A | Sulfur dioxide | 2917 |  |  | POUNDS | 0 |  | No specific emissions authorizations for this facility |  | This was an unforeseen and unscheduled emergency flaring event which resulted from DCP shutting in sales from said facility due to the DCP Plant maintenance/repairs. Flaring started on 8/3/2020 at 12:49 hours and ceased ON 8/6/2020 at 7:20 hours for a duration of 66.52 hours. This report was prepared once it was determined that the SO2 reportable quantity threshold would be exceeded. The emissions did not stem from any activity that could have been avoided. The cause of this flaring event was due to the DCP Plant maintenance/repairs. Therefore, this flaring event was unforeseen, unavoidable, and beyond Citation’s control. If not able to flare during these unforeseen and emergency situations, Citation would be required to shut in this field which is not a feasible or practicable solution. The wells in this area produce substantial amounts of water. Thus, if the wells were to be shut-in, it would take a long time for the wells to return to their optimal production. Additionally, since these wells are produced with pumping units and contain sour production, shutting in the wells would result in the buildup of H2S in these wells which could be a potential safety concern at the multiple wellsites. Thus, Citation and industry practice has been to continue producing the wells during these emergency situations so as not to adversely affect production and to safely flare the sour gas at a central location where we have greater control over the emissions and can maximize safety. | All air pollution control equipment or processes were operated and maintained in a manner consistent with good practice for minimizing emissions and reducing the number of emissions events. The flare served as the permitted control device in the air permit during periods of downtime associated with the natural gas pipeline/sales provider and as a control during other emergency situations and malfunctions. The flare stack operated as designed for this flaring event and converted the H2S to SO2 in a safe manner. Flaring is an accepted oil and gas industry practice for safely handling gas releases. The flaring ceased as soon as the DCP Plant provided notification and Citation was informed that sales could resume. No pollution control equipment was bypassed. The emissions were minimized by flaring the gas which is an accepted oil and gas industrypractice and in accordance with SWR 32. The duration of the event was minimized by resuming normal operations and sales once notification was received from DCP. All emission monitoring systems in place at the facility operated as designed during this emissions event. Operators documented the event and actions and advised the person responsible (Director EHS/Regulatory) for emissions event reporting. The emissions were not part of a frequent or recurring pattern and are not indicative of inadequate design, operation, or maintenance by Citation. No complaints were received, and no modeling or monitoring was performed. | Production rates combined with site specific analytical data and engineering estimates. | 08/03/2020 03:07 PM | 0 | 0 | 0
339948 | RN110406758 | JORDAN UNIVERSITY SATELLITE 3 FACILITY | FROM INTERSECTION OF I-20 AND RANCH 1601, TRAVEL SOUTH ON RANCH 1601 FOR 5.7 MILES. TURN WEST ON UNNAMED ROAD AND CONTINUE FOR 1.75 MILES TO LOCATION ON SOUTH SIDE. | ECTOR | 7 | 08/03/2020 12:49 | 08/06/2020 7:20 | EMISSIONS EVENT | Emergency Flare | N/A | Volatile Organic Compounds | 328 |  |  | POUNDS | 0 |  | No specific emissions authorizations for this facility |  | This was an unforeseen and unscheduled emergency flaring event which resulted from DCP shutting in sales from said facility due to the DCP Plant maintenance/repairs. Flaring started on 8/3/2020 at 12:49 hours and ceased ON 8/6/2020 at 7:20 hours for a duration of 66.52 hours. This report was prepared once it was determined that the SO2 reportable quantity threshold would be exceeded. The emissions did not stem from any activity that could have been avoided. The cause of this flaring event was due to the DCP Plant maintenance/repairs. Therefore, this flaring event was unforeseen, unavoidable, and beyond Citation’s control. If not able to flare during these unforeseen and emergency situations, Citation would be required to shut in this field which is not a feasible or practicable solution. The wells in this area produce substantial amounts of water. Thus, if the wells were to be shut-in, it would take a long time for the wells to return to their optimal production. Additionally, since these wells are produced with pumping units and contain sour production, shutting in the wells would result in the buildup of H2S in these wells which could be a potential safety concern at the multiple wellsites. Thus, Citation and industry practice has been to continue producing the wells during these emergency situations so as not to adversely affect production and to safely flare the sour gas at a central location where we have greater control over the emissions and can maximize safety. | All air pollution control equipment or processes were operated and maintained in a manner consistent with good practice for minimizing emissions and reducing the number of emissions events. The flare served as the permitted control device in the air permit during periods of downtime associated with the natural gas pipeline/sales provider and as a control during other emergency situations and malfunctions. The flare stack operated as designed for this flaring event and converted the H2S to SO2 in a safe manner. Flaring is an accepted oil and gas industry practice for safely handling gas releases. The flaring ceased as soon as the DCP Plant provided notification and Citation was informed that sales could resume. No pollution control equipment was bypassed. The emissions were minimized by flaring the gas which is an accepted oil and gas industrypractice and in accordance with SWR 32. The duration of the event was minimized by resuming normal operations and sales once notification was received from DCP. All emission monitoring systems in place at the facility operated as designed during this emissions event. Operators documented the event and actions and advised the person responsible (Director EHS/Regulatory) for emissions event reporting. The emissions were not part of a frequent or recurring pattern and are not indicative of inadequate design, operation, or maintenance by Citation. No complaints were received, and no modeling or monitoring was performed. | Production rates combined with site specific analytical data and engineering estimates. | 08/03/2020 03:07 PM | 0 | 0 | 0
339947 | RN110573565 | JORDAN UNIVERSITY UNIT SATELLITE 1 | FROM PENWELL, TX., TRAVEL SOUTH ON FM 1601/RR 1601 3.6 MILES, TURN RIGHT AND TRAVEL 0.8 MILES, TURN RIGHT AND TRAVEL 0.20 MILES TO THE FACILITY ON THE RIGHT. | ECTOR | 7 | 08/03/2020 12:45 | 08/06/2020 7:41 | EMISSIONS EVENT | Flare | FL-1 | Carbon Monoxide | 97 |  |  | POUNDS | 0 |  | No specific emissions authorizations for this facility |  | This was an unforeseen and unscheduled emergency flaring event which resulted from DCP shutting in sales from said facility due to DCP Plant maintenance/repairs. Flaring started on 8/3/2020 at 12:45 hours and ceased on 8/6/2020 at 7:41 hours for a duration of 66.93 hours. Although this facility has federally enforceable SO2 emission thresholds, this event was reported out of an abundance of caution. The SO2 reportable quantity threshold was exceeded with a value of 675 pounds per 24 hour period. As noted above, the air permit for this facility has federally enforceable limits for SO2 emissions from the flare for just such circumstances as occurred during this event. These limits/thresholds are: • 42.26 pounds of SO2 per hour • 1,000 hours of flaring annually. This flaring event resulted in a maximum of 28.13 pounds of SO2 per hour and had a duration of 66.93 hours. Therefore, this flaring event may be considered as “not reportable”. However, out of an abundance of caution, this event was reported to the TCEQ as an excess emissions event when in fact it may not have been reportable since the SO2 emissions may be less than the federally enforceable thresholds. The emissions did not stem from any activity that could have been avoided. The cause of this flaring event was due to the DCP Plant maintenance/repairs. Therefore, this flaring event was unforeseen, unavoidable, and beyond Citation’s control. If not able to flare during these unforeseen and emergency situations, Citation would be required to shut in this field which is not a feasible or practicable solution. The wells in this area produce substantial amounts of water. Thus, if the wells were to be shut-in, it would take a long time for the wells to return to their optimal production. Additionally, since these wells are produced with pumping units and contain sour production, shutting in the wells would result in the buildup of H2S in these wells which could be a potential safety concern at the multiple wellsites. Thus, Citation and industry practice has been to continue producing the wells during these emergency situations so as not to adversely affect production and to safely flare the sour gas at a central location where we have greater control over the emissions and can maximize safety. | All air pollution control equipment or processes were operated and maintained in a manner consistent with good practice for minimizing emissions and reducing the number of emissions events. The flare served as the permitted control device in the air permit during periods of downtime associated with the natural gas pipeline/sales provider and as a control during other emergency situations and malfunctions. The flare stack operated as designed for this flaring event and converted the H2S to SO2 in a safe manner (i.e., 98% efficiency). Flaring is an accepted oil and gas industry practice for safely handling gas releases. The flaring ceased as soon as the DCP provided notification and Citation was informed that sales could resume. No pollution control equipment was bypassed. The emissions were minimized by flaring the gas which is an accepted oil and gas industry practice and in accordance with the Jordan University Satellite 1 Battery air permit. The duration of the event was minimized by resuming normal operations and sales once notification was received from DCP. All emission monitoring systems in place at the facility operated as designed during this emissions event. Operators documented the event and actions and advised the person responsible (Director EHS/Regulatory) for emissions event reporting. In fact, out of an abundance of caution, it appears that an over reporting of excess emissions may have occurred at this facility. The emissions were not part of a frequent or recurring pattern and are not indicative of inadequate design, operation, or maintenance by Citation. As discussed above, these emissions were actually less than the federally enforceable limit of 42.26 pounds per hour of SO2 and 1,000 hours of flaring and would therefore have been considered authorized emissions. No complaints were received, and no modeling or monitoring was performed. This facility is remote and there are no residences within 1 mile of the facility. | Production rates combined with site specific analytical data and engineering estimates. | 08/03/2020 02:57 PM | 0 | 0 | 0
339947 | RN110573565 | JORDAN UNIVERSITY UNIT SATELLITE 1 | FROM PENWELL, TX., TRAVEL SOUTH ON FM 1601/RR 1601 3.6 MILES, TURN RIGHT AND TRAVEL 0.8 MILES, TURN RIGHT AND TRAVEL 0.20 MILES TO THE FACILITY ON THE RIGHT. | ECTOR | 7 | 08/03/2020 12:45 | 08/06/2020 7:41 | EMISSIONS EVENT | Flare | FL-1 | Hydrogen Sulfide | 20 |  |  | POUNDS | 0 |  | No specific emissions authorizations for this facility |  | This was an unforeseen and unscheduled emergency flaring event which resulted from DCP shutting in sales from said facility due to DCP Plant maintenance/repairs. Flaring started on 8/3/2020 at 12:45 hours and ceased on 8/6/2020 at 7:41 hours for a duration of 66.93 hours. Although this facility has federally enforceable SO2 emission thresholds, this event was reported out of an abundance of caution. The SO2 reportable quantity threshold was exceeded with a value of 675 pounds per 24 hour period. As noted above, the air permit for this facility has federally enforceable limits for SO2 emissions from the flare for just such circumstances as occurred during this event. These limits/thresholds are: • 42.26 pounds of SO2 per hour • 1,000 hours of flaring annually. This flaring event resulted in a maximum of 28.13 pounds of SO2 per hour and had a duration of 66.93 hours. Therefore, this flaring event may be considered as “not reportable”. However, out of an abundance of caution, this event was reported to the TCEQ as an excess emissions event when in fact it may not have been reportable since the SO2 emissions may be less than the federally enforceable thresholds. The emissions did not stem from any activity that could have been avoided. The cause of this flaring event was due to the DCP Plant maintenance/repairs. Therefore, this flaring event was unforeseen, unavoidable, and beyond Citation’s control. If not able to flare during these unforeseen and emergency situations, Citation would be required to shut in this field which is not a feasible or practicable solution. The wells in this area produce substantial amounts of water. Thus, if the wells were to be shut-in, it would take a long time for the wells to return to their optimal production. Additionally, since these wells are produced with pumping units and contain sour production, shutting in the wells would result in the buildup of H2S in these wells which could be a potential safety concern at the multiple wellsites. Thus, Citation and industry practice has been to continue producing the wells during these emergency situations so as not to adversely affect production and to safely flare the sour gas at a central location where we have greater control over the emissions and can maximize safety. | All air pollution control equipment or processes were operated and maintained in a manner consistent with good practice for minimizing emissions and reducing the number of emissions events. The flare served as the permitted control device in the air permit during periods of downtime associated with the natural gas pipeline/sales provider and as a control during other emergency situations and malfunctions. The flare stack operated as designed for this flaring event and converted the H2S to SO2 in a safe manner (i.e., 98% efficiency). Flaring is an accepted oil and gas industry practice for safely handling gas releases. The flaring ceased as soon as the DCP provided notification and Citation was informed that sales could resume. No pollution control equipment was bypassed. The emissions were minimized by flaring the gas which is an accepted oil and gas industry practice and in accordance with the Jordan University Satellite 1 Battery air permit. The duration of the event was minimized by resuming normal operations and sales once notification was received from DCP. All emission monitoring systems in place at the facility operated as designed during this emissions event. Operators documented the event and actions and advised the person responsible (Director EHS/Regulatory) for emissions event reporting. In fact, out of an abundance of caution, it appears that an over reporting of excess emissions may have occurred at this facility. The emissions were not part of a frequent or recurring pattern and are not indicative of inadequate design, operation, or maintenance by Citation. As discussed above, these emissions were actually less than the federally enforceable limit of 42.26 pounds per hour of SO2 and 1,000 hours of flaring and would therefore have been considered authorized emissions. No complaints were received, and no modeling or monitoring was performed. This facility is remote and there are no residences within 1 mile of the facility. | Production rates combined with site specific analytical data and engineering estimates. | 08/03/2020 02:57 PM | 0 | 0 | 0
339947 | RN110573565 | JORDAN UNIVERSITY UNIT SATELLITE 1 | FROM PENWELL, TX., TRAVEL SOUTH ON FM 1601/RR 1601 3.6 MILES, TURN RIGHT AND TRAVEL 0.8 MILES, TURN RIGHT AND TRAVEL 0.20 MILES TO THE FACILITY ON THE RIGHT. | ECTOR | 7 | 08/03/2020 12:45 | 08/06/2020 7:41 | EMISSIONS EVENT | Flare | FL-1 | NOX | 49 |  |  | POUNDS | 0 |  | No specific emissions authorizations for this facility |  | This was an unforeseen and unscheduled emergency flaring event which resulted from DCP shutting in sales from said facility due to DCP Plant maintenance/repairs. Flaring started on 8/3/2020 at 12:45 hours and ceased on 8/6/2020 at 7:41 hours for a duration of 66.93 hours. Although this facility has federally enforceable SO2 emission thresholds, this event was reported out of an abundance of caution. The SO2 reportable quantity threshold was exceeded with a value of 675 pounds per 24 hour period. As noted above, the air permit for this facility has federally enforceable limits for SO2 emissions from the flare for just such circumstances as occurred during this event. These limits/thresholds are: • 42.26 pounds of SO2 per hour • 1,000 hours of flaring annually. This flaring event resulted in a maximum of 28.13 pounds of SO2 per hour and had a duration of 66.93 hours. Therefore, this flaring event may be considered as “not reportable”. However, out of an abundance of caution, this event was reported to the TCEQ as an excess emissions event when in fact it may not have been reportable since the SO2 emissions may be less than the federally enforceable thresholds. The emissions did not stem from any activity that could have been avoided. The cause of this flaring event was due to the DCP Plant maintenance/repairs. Therefore, this flaring event was unforeseen, unavoidable, and beyond Citation’s control. If not able to flare during these unforeseen and emergency situations, Citation would be required to shut in this field which is not a feasible or practicable solution. The wells in this area produce substantial amounts of water. Thus, if the wells were to be shut-in, it would take a long time for the wells to return to their optimal production. Additionally, since these wells are produced with pumping units and contain sour production, shutting in the wells would result in the buildup of H2S in these wells which could be a potential safety concern at the multiple wellsites. Thus, Citation and industry practice has been to continue producing the wells during these emergency situations so as not to adversely affect production and to safely flare the sour gas at a central location where we have greater control over the emissions and can maximize safety. | All air pollution control equipment or processes were operated and maintained in a manner consistent with good practice for minimizing emissions and reducing the number of emissions events. The flare served as the permitted control device in the air permit during periods of downtime associated with the natural gas pipeline/sales provider and as a control during other emergency situations and malfunctions. The flare stack operated as designed for this flaring event and converted the H2S to SO2 in a safe manner (i.e., 98% efficiency). Flaring is an accepted oil and gas industry practice for safely handling gas releases. The flaring ceased as soon as the DCP provided notification and Citation was informed that sales could resume. No pollution control equipment was bypassed. The emissions were minimized by flaring the gas which is an accepted oil and gas industry practice and in accordance with the Jordan University Satellite 1 Battery air permit. The duration of the event was minimized by resuming normal operations and sales once notification was received from DCP. All emission monitoring systems in place at the facility operated as designed during this emissions event. Operators documented the event and actions and advised the person responsible (Director EHS/Regulatory) for emissions event reporting. In fact, out of an abundance of caution, it appears that an over reporting of excess emissions may have occurred at this facility. The emissions were not part of a frequent or recurring pattern and are not indicative of inadequate design, operation, or maintenance by Citation. As discussed above, these emissions were actually less than the federally enforceable limit of 42.26 pounds per hour of SO2 and 1,000 hours of flaring and would therefore have been considered authorized emissions. No complaints were received, and no modeling or monitoring was performed. This facility is remote and there are no residences within 1 mile of the facility. | Production rates combined with site specific analytical data and engineering estimates. | 08/03/2020 02:57 PM | 0 | 0 | 0
339947 | RN110573565 | JORDAN UNIVERSITY UNIT SATELLITE 1 | FROM PENWELL, TX., TRAVEL SOUTH ON FM 1601/RR 1601 3.6 MILES, TURN RIGHT AND TRAVEL 0.8 MILES, TURN RIGHT AND TRAVEL 0.20 MILES TO THE FACILITY ON THE RIGHT. | ECTOR | 7 | 08/03/2020 12:45 | 08/06/2020 7:41 | EMISSIONS EVENT | Flare | FL-1 | Sulfur dioxide | 1883 |  |  | POUNDS | 0 |  | No specific emissions authorizations for this facility |  | This was an unforeseen and unscheduled emergency flaring event which resulted from DCP shutting in sales from said facility due to DCP Plant maintenance/repairs. Flaring started on 8/3/2020 at 12:45 hours and ceased on 8/6/2020 at 7:41 hours for a duration of 66.93 hours. Although this facility has federally enforceable SO2 emission thresholds, this event was reported out of an abundance of caution. The SO2 reportable quantity threshold was exceeded with a value of 675 pounds per 24 hour period. As noted above, the air permit for this facility has federally enforceable limits for SO2 emissions from the flare for just such circumstances as occurred during this event. These limits/thresholds are: • 42.26 pounds of SO2 per hour • 1,000 hours of flaring annually. This flaring event resulted in a maximum of 28.13 pounds of SO2 per hour and had a duration of 66.93 hours. Therefore, this flaring event may be considered as “not reportable”. However, out of an abundance of caution, this event was reported to the TCEQ as an excess emissions event when in fact it may not have been reportable since the SO2 emissions may be less than the federally enforceable thresholds. The emissions did not stem from any activity that could have been avoided. The cause of this flaring event was due to the DCP Plant maintenance/repairs. Therefore, this flaring event was unforeseen, unavoidable, and beyond Citation’s control. If not able to flare during these unforeseen and emergency situations, Citation would be required to shut in this field which is not a feasible or practicable solution. The wells in this area produce substantial amounts of water. Thus, if the wells were to be shut-in, it would take a long time for the wells to return to their optimal production. Additionally, since these wells are produced with pumping units and contain sour production, shutting in the wells would result in the buildup of H2S in these wells which could be a potential safety concern at the multiple wellsites. Thus, Citation and industry practice has been to continue producing the wells during these emergency situations so as not to adversely affect production and to safely flare the sour gas at a central location where we have greater control over the emissions and can maximize safety. | All air pollution control equipment or processes were operated and maintained in a manner consistent with good practice for minimizing emissions and reducing the number of emissions events. The flare served as the permitted control device in the air permit during periods of downtime associated with the natural gas pipeline/sales provider and as a control during other emergency situations and malfunctions. The flare stack operated as designed for this flaring event and converted the H2S to SO2 in a safe manner (i.e., 98% efficiency). Flaring is an accepted oil and gas industry practice for safely handling gas releases. The flaring ceased as soon as the DCP provided notification and Citation was informed that sales could resume. No pollution control equipment was bypassed. The emissions were minimized by flaring the gas which is an accepted oil and gas industry practice and in accordance with the Jordan University Satellite 1 Battery air permit. The duration of the event was minimized by resuming normal operations and sales once notification was received from DCP. All emission monitoring systems in place at the facility operated as designed during this emissions event. Operators documented the event and actions and advised the person responsible (Director EHS/Regulatory) for emissions event reporting. In fact, out of an abundance of caution, it appears that an over reporting of excess emissions may have occurred at this facility. The emissions were not part of a frequent or recurring pattern and are not indicative of inadequate design, operation, or maintenance by Citation. As discussed above, these emissions were actually less than the federally enforceable limit of 42.26 pounds per hour of SO2 and 1,000 hours of flaring and would therefore have been considered authorized emissions. No complaints were received, and no modeling or monitoring was performed. This facility is remote and there are no residences within 1 mile of the facility. | Production rates combined with site specific analytical data and engineering estimates. | 08/03/2020 02:57 PM | 0 | 0 | 0
339947 | RN110573565 | JORDAN UNIVERSITY UNIT SATELLITE 1 | FROM PENWELL, TX., TRAVEL SOUTH ON FM 1601/RR 1601 3.6 MILES, TURN RIGHT AND TRAVEL 0.8 MILES, TURN RIGHT AND TRAVEL 0.20 MILES TO THE FACILITY ON THE RIGHT. | ECTOR | 7 | 08/03/2020 12:45 | 08/06/2020 7:41 | EMISSIONS EVENT | Flare | FL-1 | Volatile Organic Compounds | 212 |  |  | POUNDS | 0 |  | No specific emissions authorizations for this facility |  | This was an unforeseen and unscheduled emergency flaring event which resulted from DCP shutting in sales from said facility due to DCP Plant maintenance/repairs. Flaring started on 8/3/2020 at 12:45 hours and ceased on 8/6/2020 at 7:41 hours for a duration of 66.93 hours. Although this facility has federally enforceable SO2 emission thresholds, this event was reported out of an abundance of caution. The SO2 reportable quantity threshold was exceeded with a value of 675 pounds per 24 hour period. As noted above, the air permit for this facility has federally enforceable limits for SO2 emissions from the flare for just such circumstances as occurred during this event. These limits/thresholds are: • 42.26 pounds of SO2 per hour • 1,000 hours of flaring annually. This flaring event resulted in a maximum of 28.13 pounds of SO2 per hour and had a duration of 66.93 hours. Therefore, this flaring event may be considered as “not reportable”. However, out of an abundance of caution, this event was reported to the TCEQ as an excess emissions event when in fact it may not have been reportable since the SO2 emissions may be less than the federally enforceable thresholds. The emissions did not stem from any activity that could have been avoided. The cause of this flaring event was due to the DCP Plant maintenance/repairs. Therefore, this flaring event was unforeseen, unavoidable, and beyond Citation’s control. If not able to flare during these unforeseen and emergency situations, Citation would be required to shut in this field which is not a feasible or practicable solution. The wells in this area produce substantial amounts of water. Thus, if the wells were to be shut-in, it would take a long time for the wells to return to their optimal production. Additionally, since these wells are produced with pumping units and contain sour production, shutting in the wells would result in the buildup of H2S in these wells which could be a potential safety concern at the multiple wellsites. Thus, Citation and industry practice has been to continue producing the wells during these emergency situations so as not to adversely affect production and to safely flare the sour gas at a central location where we have greater control over the emissions and can maximize safety. | All air pollution control equipment or processes were operated and maintained in a manner consistent with good practice for minimizing emissions and reducing the number of emissions events. The flare served as the permitted control device in the air permit during periods of downtime associated with the natural gas pipeline/sales provider and as a control during other emergency situations and malfunctions. The flare stack operated as designed for this flaring event and converted the H2S to SO2 in a safe manner (i.e., 98% efficiency). Flaring is an accepted oil and gas industry practice for safely handling gas releases. The flaring ceased as soon as the DCP provided notification and Citation was informed that sales could resume. No pollution control equipment was bypassed. The emissions were minimized by flaring the gas which is an accepted oil and gas industry practice and in accordance with the Jordan University Satellite 1 Battery air permit. The duration of the event was minimized by resuming normal operations and sales once notification was received from DCP. All emission monitoring systems in place at the facility operated as designed during this emissions event. Operators documented the event and actions and advised the person responsible (Director EHS/Regulatory) for emissions event reporting. In fact, out of an abundance of caution, it appears that an over reporting of excess emissions may have occurred at this facility. The emissions were not part of a frequent or recurring pattern and are not indicative of inadequate design, operation, or maintenance by Citation. As discussed above, these emissions were actually less than the federally enforceable limit of 42.26 pounds per hour of SO2 and 1,000 hours of flaring and would therefore have been considered authorized emissions. No complaints were received, and no modeling or monitoring was performed. This facility is remote and there are no residences within 1 mile of the facility. | Production rates combined with site specific analytical data and engineering estimates. | 08/03/2020 02:57 PM | 0 | 0 | 0
339943 | RN107847329 | WILDCAT GAS PLANT | FROM MIDLAND AIRPORT GO S TO I-20 ON I-20 GO W APPX 60 MI TO STATE HWY 115 GO N FOR APPX 15.5 MI TO FM 1232 NW APPX 5.5 MI TO HWY 302 GO W APPX 2.3 MI SITE IS ON S SIDE OF HWY 302 | WINKLER | 7 | 08/03/2020 2:00 | 08/03/2020 6:45 | EMISSIONS EVENT | Flare 1 | FLR-1 | Benzene | 105.57 |  |  | POUNDS | 0 |  | 150465 |  | Inlet gas was flared at the facility when the TEG unit went down during a severe storm. With the TEG (glycol) heater down, water could not be removed from the natural gas stream, in turn, inlet gas could not be processed. Inlet gas was routed to flare to protect equipment and personnel until the heater and all associated equipment could be restarted and normal operation resumed. | Operations responded immediately to the shutdown of the TEG unit, restarting the unit and all associated equipment. When equipment was restarted and temperatures and pressures were brought back into normal operating range, normal operation resumed. | UPSET/MAINTENANCE EMISSION METHOD OF CALCULATION Targa Delaware LLC utilizes a Microsoft Excel Spreadsheet to calculate Upset/Maintenance Emissions. Up-to-Date representative gas analyses for each gas stream are maintained in the spreadsheet The following example calculations use the representative inlet gas analyses presented below. Component Mole % Molecular Weight Carbon Dioxide 0.038 44.01 Nitrogen 2.330 28.01 Methane 72.991 16.04 Ethane 10.999 30.07 Propane 8.752 44.10 Iso-Butane 0.779 58.12 n-Butane 2.583 58.12 Iso-Pentane 0.494 72.15 n-Pentane 0.566 72.15 Cyclohexane 0.087 86.18 Hexanes 0.255 86.18 Heptanes 0.107 100.20 Octanes 0.007 114.20 Nonanes 0.000 128.26 Decanes 0.000 142.28 Benzene 0.011 78.11 Toluene 0.004 92.14 Xylenes 0.000 106.17 Ethylbenzene 0.000 106.17 H2S 0.000 34.08 Water 0.000 18.02 Oxygen 0.000 32.00 Step 1: For each gas component, calculate Net Molecular Weight (MW): Net MW (lb/lb-mole) =Mole % of Component/100 x MW of Component Example using propane: Net MW = 8.7522/100 x 44.10 lb/lb-mole = 3.86 lb/lb-mole Step 2: Calculate the Mass of Each Gas Component Emitted Mass of Component = (Net MW of Component/Molar Volume) x Volume Emitted Molar Volume = 379.5 scf/lb-mole Volume Emitted = Recorded Data From Flow Meter Or Calculated in the Case of Pipeline Releases as Follows: Cross-Sectional Area x Length x (Pipeline Pressure + Atmospheric Pressure)/Atmospheric Pressure Example using propane and recorded data: Volume emitted = 572,000 scf Mass of Propane Emitted = (3.86 lb/lb-mole)/(379.5 scf/lb-mole) x 572,000 scf = 5,818 lb Example using propane and calculated area: Pipe Diameter,d = 12 inches Pipe Length, l = 165,470 feet Pipe Pressure, ppipe = 50 psig Atmospheric Pressure, patmos = 14.70 psia Volume = (Pi)(d2/4)(l)(( ppipe + patmos)/ patmos) = (3.141592)((12/12)^2/4))(165,470)((50 + 14.7)/14.7) = 572,000 scf Mass of Propane Emitted = (3.86 lb/lb-mole)/(379.5 scf/lb-mole) x 572,000 scf = 5,818 lb For venting episodes, this calculation is repeated for each gas component and the mass emission rate is transferred automatically to the U/M Form. Proceed to Step 3 for flaring episodes. Step 3: For flaring episodes, 98 percent destruction efficiency is used for Calculation of VOC emissions. Products of combustion are calculated in Steps 4 and 5. Example using propane: Mass of Propane Emitted = (1 - 0.98)(5,818 lb) = 116.36 lb This calculation is repeated for each gas component and the emission rate is transferred automatically to the U/M Form. Step 4: Calculate NOx and CO Emissions from Combustion. Products of combustion, namely NOx and CO are calculated using AP-42 emission factors for flares. Specifically, the factors are taken from AP-42 Table 13.5-1, 4/15. Example calculations: NOx Factor = 0.068 lb/mmbtu CO Factor = 0.31 lb/mmbtu Lower Heat Value of Gas = 1305 btu/scf (obtained from gas analysis) Mass Emission, lb = AP-42 Factor x LHV x Flared Volume NOx Emission = 0.068 lb/mmbtu x 1305 mmbtu/mmscf x 0.572 mmscf= 50.76 lb CO Emission = 0.31 lb/mmbtu x 1305 mmbtu/mmscf x 0.572 mmscf= 231.41 lb Step 5: Calculate SO2 Emissions from Combustion. SO2 emissions are calculated based on the H2S concentration in the gas stream to be flared. Assumes 100 percent conversion of H2S to SO2. Western’s facilities are all in sweet gas service, therefore, H2S emissions are negligible for any assumed destruction efficiency. Example calculations: H2S Concentration = 0.5 ppm Gas Volume Flared = 572,000 scf Mass Emission =((Flared Volume)(H2S Fraction)/(H2S Ideal Gas Density))(MW SO2/MW H2S) =(572,000 scf)(.5ppm/1,000,000)/(11.14 lb/scf)((64.07lb SO2 /lb-mole)/(34.08 lb H2S /lb-mole)) = 0.05 lb SO2 = 276.19 lb | 08/03/2020 02:38 PM | 0 | 0 | 0
339943 | RN107847329 | WILDCAT GAS PLANT | FROM MIDLAND AIRPORT GO S TO I-20 ON I-20 GO W APPX 60 MI TO STATE HWY 115 GO N FOR APPX 15.5 MI TO FM 1232 NW APPX 5.5 MI TO HWY 302 GO W APPX 2.3 MI SITE IS ON S SIDE OF HWY 302 | WINKLER | 7 | 08/03/2020 2:00 | 08/03/2020 6:45 | EMISSIONS EVENT | Flare 1 | FLR-1 | Butane | 16022.16 |  |  | POUNDS | 0 |  | 150465 |  | Inlet gas was flared at the facility when the TEG unit went down during a severe storm. With the TEG (glycol) heater down, water could not be removed from the natural gas stream, in turn, inlet gas could not be processed. Inlet gas was routed to flare to protect equipment and personnel until the heater and all associated equipment could be restarted and normal operation resumed. | Operations responded immediately to the shutdown of the TEG unit, restarting the unit and all associated equipment. When equipment was restarted and temperatures and pressures were brought back into normal operating range, normal operation resumed. | UPSET/MAINTENANCE EMISSION METHOD OF CALCULATION Targa Delaware LLC utilizes a Microsoft Excel Spreadsheet to calculate Upset/Maintenance Emissions. Up-to-Date representative gas analyses for each gas stream are maintained in the spreadsheet The following example calculations use the representative inlet gas analyses presented below. Component Mole % Molecular Weight Carbon Dioxide 0.038 44.01 Nitrogen 2.330 28.01 Methane 72.991 16.04 Ethane 10.999 30.07 Propane 8.752 44.10 Iso-Butane 0.779 58.12 n-Butane 2.583 58.12 Iso-Pentane 0.494 72.15 n-Pentane 0.566 72.15 Cyclohexane 0.087 86.18 Hexanes 0.255 86.18 Heptanes 0.107 100.20 Octanes 0.007 114.20 Nonanes 0.000 128.26 Decanes 0.000 142.28 Benzene 0.011 78.11 Toluene 0.004 92.14 Xylenes 0.000 106.17 Ethylbenzene 0.000 106.17 H2S 0.000 34.08 Water 0.000 18.02 Oxygen 0.000 32.00 Step 1: For each gas component, calculate Net Molecular Weight (MW): Net MW (lb/lb-mole) =Mole % of Component/100 x MW of Component Example using propane: Net MW = 8.7522/100 x 44.10 lb/lb-mole = 3.86 lb/lb-mole Step 2: Calculate the Mass of Each Gas Component Emitted Mass of Component = (Net MW of Component/Molar Volume) x Volume Emitted Molar Volume = 379.5 scf/lb-mole Volume Emitted = Recorded Data From Flow Meter Or Calculated in the Case of Pipeline Releases as Follows: Cross-Sectional Area x Length x (Pipeline Pressure + Atmospheric Pressure)/Atmospheric Pressure Example using propane and recorded data: Volume emitted = 572,000 scf Mass of Propane Emitted = (3.86 lb/lb-mole)/(379.5 scf/lb-mole) x 572,000 scf = 5,818 lb Example using propane and calculated area: Pipe Diameter,d = 12 inches Pipe Length, l = 165,470 feet Pipe Pressure, ppipe = 50 psig Atmospheric Pressure, patmos = 14.70 psia Volume = (Pi)(d2/4)(l)(( ppipe + patmos)/ patmos) = (3.141592)((12/12)^2/4))(165,470)((50 + 14.7)/14.7) = 572,000 scf Mass of Propane Emitted = (3.86 lb/lb-mole)/(379.5 scf/lb-mole) x 572,000 scf = 5,818 lb For venting episodes, this calculation is repeated for each gas component and the mass emission rate is transferred automatically to the U/M Form. Proceed to Step 3 for flaring episodes. Step 3: For flaring episodes, 98 percent destruction efficiency is used for Calculation of VOC emissions. Products of combustion are calculated in Steps 4 and 5. Example using propane: Mass of Propane Emitted = (1 - 0.98)(5,818 lb) = 116.36 lb This calculation is repeated for each gas component and the emission rate is transferred automatically to the U/M Form. Step 4: Calculate NOx and CO Emissions from Combustion. Products of combustion, namely NOx and CO are calculated using AP-42 emission factors for flares. Specifically, the factors are taken from AP-42 Table 13.5-1, 4/15. Example calculations: NOx Factor = 0.068 lb/mmbtu CO Factor = 0.31 lb/mmbtu Lower Heat Value of Gas = 1305 btu/scf (obtained from gas analysis) Mass Emission, lb = AP-42 Factor x LHV x Flared Volume NOx Emission = 0.068 lb/mmbtu x 1305 mmbtu/mmscf x 0.572 mmscf= 50.76 lb CO Emission = 0.31 lb/mmbtu x 1305 mmbtu/mmscf x 0.572 mmscf= 231.41 lb Step 5: Calculate SO2 Emissions from Combustion. SO2 emissions are calculated based on the H2S concentration in the gas stream to be flared. Assumes 100 percent conversion of H2S to SO2. Western’s facilities are all in sweet gas service, therefore, H2S emissions are negligible for any assumed destruction efficiency. Example calculations: H2S Concentration = 0.5 ppm Gas Volume Flared = 572,000 scf Mass Emission =((Flared Volume)(H2S Fraction)/(H2S Ideal Gas Density))(MW SO2/MW H2S) =(572,000 scf)(.5ppm/1,000,000)/(11.14 lb/scf)((64.07lb SO2 /lb-mole)/(34.08 lb H2S /lb-mole)) = 0.05 lb SO2 = 276.19 lb | 08/03/2020 02:38 PM | 0 | 0 | 0
339943 | RN107847329 | WILDCAT GAS PLANT | FROM MIDLAND AIRPORT GO S TO I-20 ON I-20 GO W APPX 60 MI TO STATE HWY 115 GO N FOR APPX 15.5 MI TO FM 1232 NW APPX 5.5 MI TO HWY 302 GO W APPX 2.3 MI SITE IS ON S SIDE OF HWY 302 | WINKLER | 7 | 08/03/2020 2:00 | 08/03/2020 6:45 | EMISSIONS EVENT | Flare 1 | FLR-1 | Carbon Monoxide | 1370.62 |  |  | POUNDS | 0 |  | 150465 |  | Inlet gas was flared at the facility when the TEG unit went down during a severe storm. With the TEG (glycol) heater down, water could not be removed from the natural gas stream, in turn, inlet gas could not be processed. Inlet gas was routed to flare to protect equipment and personnel until the heater and all associated equipment could be restarted and normal operation resumed. | Operations responded immediately to the shutdown of the TEG unit, restarting the unit and all associated equipment. When equipment was restarted and temperatures and pressures were brought back into normal operating range, normal operation resumed. | UPSET/MAINTENANCE EMISSION METHOD OF CALCULATION Targa Delaware LLC utilizes a Microsoft Excel Spreadsheet to calculate Upset/Maintenance Emissions. Up-to-Date representative gas analyses for each gas stream are maintained in the spreadsheet The following example calculations use the representative inlet gas analyses presented below. Component Mole % Molecular Weight Carbon Dioxide 0.038 44.01 Nitrogen 2.330 28.01 Methane 72.991 16.04 Ethane 10.999 30.07 Propane 8.752 44.10 Iso-Butane 0.779 58.12 n-Butane 2.583 58.12 Iso-Pentane 0.494 72.15 n-Pentane 0.566 72.15 Cyclohexane 0.087 86.18 Hexanes 0.255 86.18 Heptanes 0.107 100.20 Octanes 0.007 114.20 Nonanes 0.000 128.26 Decanes 0.000 142.28 Benzene 0.011 78.11 Toluene 0.004 92.14 Xylenes 0.000 106.17 Ethylbenzene 0.000 106.17 H2S 0.000 34.08 Water 0.000 18.02 Oxygen 0.000 32.00 Step 1: For each gas component, calculate Net Molecular Weight (MW): Net MW (lb/lb-mole) =Mole % of Component/100 x MW of Component Example using propane: Net MW = 8.7522/100 x 44.10 lb/lb-mole = 3.86 lb/lb-mole Step 2: Calculate the Mass of Each Gas Component Emitted Mass of Component = (Net MW of Component/Molar Volume) x Volume Emitted Molar Volume = 379.5 scf/lb-mole Volume Emitted = Recorded Data From Flow Meter Or Calculated in the Case of Pipeline Releases as Follows: Cross-Sectional Area x Length x (Pipeline Pressure + Atmospheric Pressure)/Atmospheric Pressure Example using propane and recorded data: Volume emitted = 572,000 scf Mass of Propane Emitted = (3.86 lb/lb-mole)/(379.5 scf/lb-mole) x 572,000 scf = 5,818 lb Example using propane and calculated area: Pipe Diameter,d = 12 inches Pipe Length, l = 165,470 feet Pipe Pressure, ppipe = 50 psig Atmospheric Pressure, patmos = 14.70 psia Volume = (Pi)(d2/4)(l)(( ppipe + patmos)/ patmos) = (3.141592)((12/12)^2/4))(165,470)((50 + 14.7)/14.7) = 572,000 scf Mass of Propane Emitted = (3.86 lb/lb-mole)/(379.5 scf/lb-mole) x 572,000 scf = 5,818 lb For venting episodes, this calculation is repeated for each gas component and the mass emission rate is transferred automatically to the U/M Form. Proceed to Step 3 for flaring episodes. Step 3: For flaring episodes, 98 percent destruction efficiency is used for Calculation of VOC emissions. Products of combustion are calculated in Steps 4 and 5. Example using propane: Mass of Propane Emitted = (1 - 0.98)(5,818 lb) = 116.36 lb This calculation is repeated for each gas component and the emission rate is transferred automatically to the U/M Form. Step 4: Calculate NOx and CO Emissions from Combustion. Products of combustion, namely NOx and CO are calculated using AP-42 emission factors for flares. Specifically, the factors are taken from AP-42 Table 13.5-1, 4/15. Example calculations: NOx Factor = 0.068 lb/mmbtu CO Factor = 0.31 lb/mmbtu Lower Heat Value of Gas = 1305 btu/scf (obtained from gas analysis) Mass Emission, lb = AP-42 Factor x LHV x Flared Volume NOx Emission = 0.068 lb/mmbtu x 1305 mmbtu/mmscf x 0.572 mmscf= 50.76 lb CO Emission = 0.31 lb/mmbtu x 1305 mmbtu/mmscf x 0.572 mmscf= 231.41 lb Step 5: Calculate SO2 Emissions from Combustion. SO2 emissions are calculated based on the H2S concentration in the gas stream to be flared. Assumes 100 percent conversion of H2S to SO2. Western’s facilities are all in sweet gas service, therefore, H2S emissions are negligible for any assumed destruction efficiency. Example calculations: H2S Concentration = 0.5 ppm Gas Volume Flared = 572,000 scf Mass Emission =((Flared Volume)(H2S Fraction)/(H2S Ideal Gas Density))(MW SO2/MW H2S) =(572,000 scf)(.5ppm/1,000,000)/(11.14 lb/scf)((64.07lb SO2 /lb-mole)/(34.08 lb H2S /lb-mole)) = 0.05 lb SO2 = 276.19 lb | 08/03/2020 02:38 PM | 0 | 0 | 0
339943 | RN107847329 | WILDCAT GAS PLANT | FROM MIDLAND AIRPORT GO S TO I-20 ON I-20 GO W APPX 60 MI TO STATE HWY 115 GO N FOR APPX 15.5 MI TO FM 1232 NW APPX 5.5 MI TO HWY 302 GO W APPX 2.3 MI SITE IS ON S SIDE OF HWY 302 | WINKLER | 7 | 08/03/2020 2:00 | 08/03/2020 6:45 | EMISSIONS EVENT | Flare 1 | FLR-1 | Cyclohexane | 196.49 |  |  | POUNDS | 0 |  | 150465 |  | Inlet gas was flared at the facility when the TEG unit went down during a severe storm. With the TEG (glycol) heater down, water could not be removed from the natural gas stream, in turn, inlet gas could not be processed. Inlet gas was routed to flare to protect equipment and personnel until the heater and all associated equipment could be restarted and normal operation resumed. | Operations responded immediately to the shutdown of the TEG unit, restarting the unit and all associated equipment. When equipment was restarted and temperatures and pressures were brought back into normal operating range, normal operation resumed. | UPSET/MAINTENANCE EMISSION METHOD OF CALCULATION Targa Delaware LLC utilizes a Microsoft Excel Spreadsheet to calculate Upset/Maintenance Emissions. Up-to-Date representative gas analyses for each gas stream are maintained in the spreadsheet The following example calculations use the representative inlet gas analyses presented below. Component Mole % Molecular Weight Carbon Dioxide 0.038 44.01 Nitrogen 2.330 28.01 Methane 72.991 16.04 Ethane 10.999 30.07 Propane 8.752 44.10 Iso-Butane 0.779 58.12 n-Butane 2.583 58.12 Iso-Pentane 0.494 72.15 n-Pentane 0.566 72.15 Cyclohexane 0.087 86.18 Hexanes 0.255 86.18 Heptanes 0.107 100.20 Octanes 0.007 114.20 Nonanes 0.000 128.26 Decanes 0.000 142.28 Benzene 0.011 78.11 Toluene 0.004 92.14 Xylenes 0.000 106.17 Ethylbenzene 0.000 106.17 H2S 0.000 34.08 Water 0.000 18.02 Oxygen 0.000 32.00 Step 1: For each gas component, calculate Net Molecular Weight (MW): Net MW (lb/lb-mole) =Mole % of Component/100 x MW of Component Example using propane: Net MW = 8.7522/100 x 44.10 lb/lb-mole = 3.86 lb/lb-mole Step 2: Calculate the Mass of Each Gas Component Emitted Mass of Component = (Net MW of Component/Molar Volume) x Volume Emitted Molar Volume = 379.5 scf/lb-mole Volume Emitted = Recorded Data From Flow Meter Or Calculated in the Case of Pipeline Releases as Follows: Cross-Sectional Area x Length x (Pipeline Pressure + Atmospheric Pressure)/Atmospheric Pressure Example using propane and recorded data: Volume emitted = 572,000 scf Mass of Propane Emitted = (3.86 lb/lb-mole)/(379.5 scf/lb-mole) x 572,000 scf = 5,818 lb Example using propane and calculated area: Pipe Diameter,d = 12 inches Pipe Length, l = 165,470 feet Pipe Pressure, ppipe = 50 psig Atmospheric Pressure, patmos = 14.70 psia Volume = (Pi)(d2/4)(l)(( ppipe + patmos)/ patmos) = (3.141592)((12/12)^2/4))(165,470)((50 + 14.7)/14.7) = 572,000 scf Mass of Propane Emitted = (3.86 lb/lb-mole)/(379.5 scf/lb-mole) x 572,000 scf = 5,818 lb For venting episodes, this calculation is repeated for each gas component and the mass emission rate is transferred automatically to the U/M Form. Proceed to Step 3 for flaring episodes. Step 3: For flaring episodes, 98 percent destruction efficiency is used for Calculation of VOC emissions. Products of combustion are calculated in Steps 4 and 5. Example using propane: Mass of Propane Emitted = (1 - 0.98)(5,818 lb) = 116.36 lb This calculation is repeated for each gas component and the emission rate is transferred automatically to the U/M Form. Step 4: Calculate NOx and CO Emissions from Combustion. Products of combustion, namely NOx and CO are calculated using AP-42 emission factors for flares. Specifically, the factors are taken from AP-42 Table 13.5-1, 4/15. Example calculations: NOx Factor = 0.068 lb/mmbtu CO Factor = 0.31 lb/mmbtu Lower Heat Value of Gas = 1305 btu/scf (obtained from gas analysis) Mass Emission, lb = AP-42 Factor x LHV x Flared Volume NOx Emission = 0.068 lb/mmbtu x 1305 mmbtu/mmscf x 0.572 mmscf= 50.76 lb CO Emission = 0.31 lb/mmbtu x 1305 mmbtu/mmscf x 0.572 mmscf= 231.41 lb Step 5: Calculate SO2 Emissions from Combustion. SO2 emissions are calculated based on the H2S concentration in the gas stream to be flared. Assumes 100 percent conversion of H2S to SO2. Western’s facilities are all in sweet gas service, therefore, H2S emissions are negligible for any assumed destruction efficiency. Example calculations: H2S Concentration = 0.5 ppm Gas Volume Flared = 572,000 scf Mass Emission =((Flared Volume)(H2S Fraction)/(H2S Ideal Gas Density))(MW SO2/MW H2S) =(572,000 scf)(.5ppm/1,000,000)/(11.14 lb/scf)((64.07lb SO2 /lb-mole)/(34.08 lb H2S /lb-mole)) = 0.05 lb SO2 = 276.19 lb | 08/03/2020 02:38 PM | 0 | 0 | 0
339943 | RN107847329 | WILDCAT GAS PLANT | FROM MIDLAND AIRPORT GO S TO I-20 ON I-20 GO W APPX 60 MI TO STATE HWY 115 GO N FOR APPX 15.5 MI TO FM 1232 NW APPX 5.5 MI TO HWY 302 GO W APPX 2.3 MI SITE IS ON S SIDE OF HWY 302 | WINKLER | 7 | 08/03/2020 2:00 | 08/03/2020 6:45 | EMISSIONS EVENT | Flare 1 | FLR-1 | Ethylbenzene | 2.5 |  |  | POUNDS | 0 |  | 150465 |  | Inlet gas was flared at the facility when the TEG unit went down during a severe storm. With the TEG (glycol) heater down, water could not be removed from the natural gas stream, in turn, inlet gas could not be processed. Inlet gas was routed to flare to protect equipment and personnel until the heater and all associated equipment could be restarted and normal operation resumed. | Operations responded immediately to the shutdown of the TEG unit, restarting the unit and all associated equipment. When equipment was restarted and temperatures and pressures were brought back into normal operating range, normal operation resumed. | UPSET/MAINTENANCE EMISSION METHOD OF CALCULATION Targa Delaware LLC utilizes a Microsoft Excel Spreadsheet to calculate Upset/Maintenance Emissions. Up-to-Date representative gas analyses for each gas stream are maintained in the spreadsheet The following example calculations use the representative inlet gas analyses presented below. Component Mole % Molecular Weight Carbon Dioxide 0.038 44.01 Nitrogen 2.330 28.01 Methane 72.991 16.04 Ethane 10.999 30.07 Propane 8.752 44.10 Iso-Butane 0.779 58.12 n-Butane 2.583 58.12 Iso-Pentane 0.494 72.15 n-Pentane 0.566 72.15 Cyclohexane 0.087 86.18 Hexanes 0.255 86.18 Heptanes 0.107 100.20 Octanes 0.007 114.20 Nonanes 0.000 128.26 Decanes 0.000 142.28 Benzene 0.011 78.11 Toluene 0.004 92.14 Xylenes 0.000 106.17 Ethylbenzene 0.000 106.17 H2S 0.000 34.08 Water 0.000 18.02 Oxygen 0.000 32.00 Step 1: For each gas component, calculate Net Molecular Weight (MW): Net MW (lb/lb-mole) =Mole % of Component/100 x MW of Component Example using propane: Net MW = 8.7522/100 x 44.10 lb/lb-mole = 3.86 lb/lb-mole Step 2: Calculate the Mass of Each Gas Component Emitted Mass of Component = (Net MW of Component/Molar Volume) x Volume Emitted Molar Volume = 379.5 scf/lb-mole Volume Emitted = Recorded Data From Flow Meter Or Calculated in the Case of Pipeline Releases as Follows: Cross-Sectional Area x Length x (Pipeline Pressure + Atmospheric Pressure)/Atmospheric Pressure Example using propane and recorded data: Volume emitted = 572,000 scf Mass of Propane Emitted = (3.86 lb/lb-mole)/(379.5 scf/lb-mole) x 572,000 scf = 5,818 lb Example using propane and calculated area: Pipe Diameter,d = 12 inches Pipe Length, l = 165,470 feet Pipe Pressure, ppipe = 50 psig Atmospheric Pressure, patmos = 14.70 psia Volume = (Pi)(d2/4)(l)(( ppipe + patmos)/ patmos) = (3.141592)((12/12)^2/4))(165,470)((50 + 14.7)/14.7) = 572,000 scf Mass of Propane Emitted = (3.86 lb/lb-mole)/(379.5 scf/lb-mole) x 572,000 scf = 5,818 lb For venting episodes, this calculation is repeated for each gas component and the mass emission rate is transferred automatically to the U/M Form. Proceed to Step 3 for flaring episodes. Step 3: For flaring episodes, 98 percent destruction efficiency is used for Calculation of VOC emissions. Products of combustion are calculated in Steps 4 and 5. Example using propane: Mass of Propane Emitted = (1 - 0.98)(5,818 lb) = 116.36 lb This calculation is repeated for each gas component and the emission rate is transferred automatically to the U/M Form. Step 4: Calculate NOx and CO Emissions from Combustion. Products of combustion, namely NOx and CO are calculated using AP-42 emission factors for flares. Specifically, the factors are taken from AP-42 Table 13.5-1, 4/15. Example calculations: NOx Factor = 0.068 lb/mmbtu CO Factor = 0.31 lb/mmbtu Lower Heat Value of Gas = 1305 btu/scf (obtained from gas analysis) Mass Emission, lb = AP-42 Factor x LHV x Flared Volume NOx Emission = 0.068 lb/mmbtu x 1305 mmbtu/mmscf x 0.572 mmscf= 50.76 lb CO Emission = 0.31 lb/mmbtu x 1305 mmbtu/mmscf x 0.572 mmscf= 231.41 lb Step 5: Calculate SO2 Emissions from Combustion. SO2 emissions are calculated based on the H2S concentration in the gas stream to be flared. Assumes 100 percent conversion of H2S to SO2. Western’s facilities are all in sweet gas service, therefore, H2S emissions are negligible for any assumed destruction efficiency. Example calculations: H2S Concentration = 0.5 ppm Gas Volume Flared = 572,000 scf Mass Emission =((Flared Volume)(H2S Fraction)/(H2S Ideal Gas Density))(MW SO2/MW H2S) =(572,000 scf)(.5ppm/1,000,000)/(11.14 lb/scf)((64.07lb SO2 /lb-mole)/(34.08 lb H2S /lb-mole)) = 0.05 lb SO2 = 276.19 lb | 08/03/2020 02:38 PM | 0 | 0 | 0
339943 | RN107847329 | WILDCAT GAS PLANT | FROM MIDLAND AIRPORT GO S TO I-20 ON I-20 GO W APPX 60 MI TO STATE HWY 115 GO N FOR APPX 15.5 MI TO FM 1232 NW APPX 5.5 MI TO HWY 302 GO W APPX 2.3 MI SITE IS ON S SIDE OF HWY 302 | WINKLER | 7 | 08/03/2020 2:00 | 08/03/2020 6:45 | EMISSIONS EVENT | Flare 1 | FLR-1 | HEPTANE (OR N-) | 9.42 |  |  | POUNDS | 0 |  | 150465 |  | Inlet gas was flared at the facility when the TEG unit went down during a severe storm. With the TEG (glycol) heater down, water could not be removed from the natural gas stream, in turn, inlet gas could not be processed. Inlet gas was routed to flare to protect equipment and personnel until the heater and all associated equipment could be restarted and normal operation resumed. | Operations responded immediately to the shutdown of the TEG unit, restarting the unit and all associated equipment. When equipment was restarted and temperatures and pressures were brought back into normal operating range, normal operation resumed. | UPSET/MAINTENANCE EMISSION METHOD OF CALCULATION Targa Delaware LLC utilizes a Microsoft Excel Spreadsheet to calculate Upset/Maintenance Emissions. Up-to-Date representative gas analyses for each gas stream are maintained in the spreadsheet The following example calculations use the representative inlet gas analyses presented below. Component Mole % Molecular Weight Carbon Dioxide 0.038 44.01 Nitrogen 2.330 28.01 Methane 72.991 16.04 Ethane 10.999 30.07 Propane 8.752 44.10 Iso-Butane 0.779 58.12 n-Butane 2.583 58.12 Iso-Pentane 0.494 72.15 n-Pentane 0.566 72.15 Cyclohexane 0.087 86.18 Hexanes 0.255 86.18 Heptanes 0.107 100.20 Octanes 0.007 114.20 Nonanes 0.000 128.26 Decanes 0.000 142.28 Benzene 0.011 78.11 Toluene 0.004 92.14 Xylenes 0.000 106.17 Ethylbenzene 0.000 106.17 H2S 0.000 34.08 Water 0.000 18.02 Oxygen 0.000 32.00 Step 1: For each gas component, calculate Net Molecular Weight (MW): Net MW (lb/lb-mole) =Mole % of Component/100 x MW of Component Example using propane: Net MW = 8.7522/100 x 44.10 lb/lb-mole = 3.86 lb/lb-mole Step 2: Calculate the Mass of Each Gas Component Emitted Mass of Component = (Net MW of Component/Molar Volume) x Volume Emitted Molar Volume = 379.5 scf/lb-mole Volume Emitted = Recorded Data From Flow Meter Or Calculated in the Case of Pipeline Releases as Follows: Cross-Sectional Area x Length x (Pipeline Pressure + Atmospheric Pressure)/Atmospheric Pressure Example using propane and recorded data: Volume emitted = 572,000 scf Mass of Propane Emitted = (3.86 lb/lb-mole)/(379.5 scf/lb-mole) x 572,000 scf = 5,818 lb Example using propane and calculated area: Pipe Diameter,d = 12 inches Pipe Length, l = 165,470 feet Pipe Pressure, ppipe = 50 psig Atmospheric Pressure, patmos = 14.70 psia Volume = (Pi)(d2/4)(l)(( ppipe + patmos)/ patmos) = (3.141592)((12/12)^2/4))(165,470)((50 + 14.7)/14.7) = 572,000 scf Mass of Propane Emitted = (3.86 lb/lb-mole)/(379.5 scf/lb-mole) x 572,000 scf = 5,818 lb For venting episodes, this calculation is repeated for each gas component and the mass emission rate is transferred automatically to the U/M Form. Proceed to Step 3 for flaring episodes. Step 3: For flaring episodes, 98 percent destruction efficiency is used for Calculation of VOC emissions. Products of combustion are calculated in Steps 4 and 5. Example using propane: Mass of Propane Emitted = (1 - 0.98)(5,818 lb) = 116.36 lb This calculation is repeated for each gas component and the emission rate is transferred automatically to the U/M Form. Step 4: Calculate NOx and CO Emissions from Combustion. Products of combustion, namely NOx and CO are calculated using AP-42 emission factors for flares. Specifically, the factors are taken from AP-42 Table 13.5-1, 4/15. Example calculations: NOx Factor = 0.068 lb/mmbtu CO Factor = 0.31 lb/mmbtu Lower Heat Value of Gas = 1305 btu/scf (obtained from gas analysis) Mass Emission, lb = AP-42 Factor x LHV x Flared Volume NOx Emission = 0.068 lb/mmbtu x 1305 mmbtu/mmscf x 0.572 mmscf= 50.76 lb CO Emission = 0.31 lb/mmbtu x 1305 mmbtu/mmscf x 0.572 mmscf= 231.41 lb Step 5: Calculate SO2 Emissions from Combustion. SO2 emissions are calculated based on the H2S concentration in the gas stream to be flared. Assumes 100 percent conversion of H2S to SO2. Western’s facilities are all in sweet gas service, therefore, H2S emissions are negligible for any assumed destruction efficiency. Example calculations: H2S Concentration = 0.5 ppm Gas Volume Flared = 572,000 scf Mass Emission =((Flared Volume)(H2S Fraction)/(H2S Ideal Gas Density))(MW SO2/MW H2S) =(572,000 scf)(.5ppm/1,000,000)/(11.14 lb/scf)((64.07lb SO2 /lb-mole)/(34.08 lb H2S /lb-mole)) = 0.05 lb SO2 = 276.19 lb | 08/03/2020 02:38 PM | 0 | 0 | 0
339943 | RN107847329 | WILDCAT GAS PLANT | FROM MIDLAND AIRPORT GO S TO I-20 ON I-20 GO W APPX 60 MI TO STATE HWY 115 GO N FOR APPX 15.5 MI TO FM 1232 NW APPX 5.5 MI TO HWY 302 GO W APPX 2.3 MI SITE IS ON S SIDE OF HWY 302 | WINKLER | 7 | 08/03/2020 2:00 | 08/03/2020 6:45 | EMISSIONS EVENT | Flare 1 | FLR-1 | Hexane | 643.14 |  |  | POUNDS | 0 |  | 150465 |  | Inlet gas was flared at the facility when the TEG unit went down during a severe storm. With the TEG (glycol) heater down, water could not be removed from the natural gas stream, in turn, inlet gas could not be processed. Inlet gas was routed to flare to protect equipment and personnel until the heater and all associated equipment could be restarted and normal operation resumed. | Operations responded immediately to the shutdown of the TEG unit, restarting the unit and all associated equipment. When equipment was restarted and temperatures and pressures were brought back into normal operating range, normal operation resumed. | UPSET/MAINTENANCE EMISSION METHOD OF CALCULATION Targa Delaware LLC utilizes a Microsoft Excel Spreadsheet to calculate Upset/Maintenance Emissions. Up-to-Date representative gas analyses for each gas stream are maintained in the spreadsheet The following example calculations use the representative inlet gas analyses presented below. Component Mole % Molecular Weight Carbon Dioxide 0.038 44.01 Nitrogen 2.330 28.01 Methane 72.991 16.04 Ethane 10.999 30.07 Propane 8.752 44.10 Iso-Butane 0.779 58.12 n-Butane 2.583 58.12 Iso-Pentane 0.494 72.15 n-Pentane 0.566 72.15 Cyclohexane 0.087 86.18 Hexanes 0.255 86.18 Heptanes 0.107 100.20 Octanes 0.007 114.20 Nonanes 0.000 128.26 Decanes 0.000 142.28 Benzene 0.011 78.11 Toluene 0.004 92.14 Xylenes 0.000 106.17 Ethylbenzene 0.000 106.17 H2S 0.000 34.08 Water 0.000 18.02 Oxygen 0.000 32.00 Step 1: For each gas component, calculate Net Molecular Weight (MW): Net MW (lb/lb-mole) =Mole % of Component/100 x MW of Component Example using propane: Net MW = 8.7522/100 x 44.10 lb/lb-mole = 3.86 lb/lb-mole Step 2: Calculate the Mass of Each Gas Component Emitted Mass of Component = (Net MW of Component/Molar Volume) x Volume Emitted Molar Volume = 379.5 scf/lb-mole Volume Emitted = Recorded Data From Flow Meter Or Calculated in the Case of Pipeline Releases as Follows: Cross-Sectional Area x Length x (Pipeline Pressure + Atmospheric Pressure)/Atmospheric Pressure Example using propane and recorded data: Volume emitted = 572,000 scf Mass of Propane Emitted = (3.86 lb/lb-mole)/(379.5 scf/lb-mole) x 572,000 scf = 5,818 lb Example using propane and calculated area: Pipe Diameter,d = 12 inches Pipe Length, l = 165,470 feet Pipe Pressure, ppipe = 50 psig Atmospheric Pressure, patmos = 14.70 psia Volume = (Pi)(d2/4)(l)(( ppipe + patmos)/ patmos) = (3.141592)((12/12)^2/4))(165,470)((50 + 14.7)/14.7) = 572,000 scf Mass of Propane Emitted = (3.86 lb/lb-mole)/(379.5 scf/lb-mole) x 572,000 scf = 5,818 lb For venting episodes, this calculation is repeated for each gas component and the mass emission rate is transferred automatically to the U/M Form. Proceed to Step 3 for flaring episodes. Step 3: For flaring episodes, 98 percent destruction efficiency is used for Calculation of VOC emissions. Products of combustion are calculated in Steps 4 and 5. Example using propane: Mass of Propane Emitted = (1 - 0.98)(5,818 lb) = 116.36 lb This calculation is repeated for each gas component and the emission rate is transferred automatically to the U/M Form. Step 4: Calculate NOx and CO Emissions from Combustion. Products of combustion, namely NOx and CO are calculated using AP-42 emission factors for flares. Specifically, the factors are taken from AP-42 Table 13.5-1, 4/15. Example calculations: NOx Factor = 0.068 lb/mmbtu CO Factor = 0.31 lb/mmbtu Lower Heat Value of Gas = 1305 btu/scf (obtained from gas analysis) Mass Emission, lb = AP-42 Factor x LHV x Flared Volume NOx Emission = 0.068 lb/mmbtu x 1305 mmbtu/mmscf x 0.572 mmscf= 50.76 lb CO Emission = 0.31 lb/mmbtu x 1305 mmbtu/mmscf x 0.572 mmscf= 231.41 lb Step 5: Calculate SO2 Emissions from Combustion. SO2 emissions are calculated based on the H2S concentration in the gas stream to be flared. Assumes 100 percent conversion of H2S to SO2. Western’s facilities are all in sweet gas service, therefore, H2S emissions are negligible for any assumed destruction efficiency. Example calculations: H2S Concentration = 0.5 ppm Gas Volume Flared = 572,000 scf Mass Emission =((Flared Volume)(H2S Fraction)/(H2S Ideal Gas Density))(MW SO2/MW H2S) =(572,000 scf)(.5ppm/1,000,000)/(11.14 lb/scf)((64.07lb SO2 /lb-mole)/(34.08 lb H2S /lb-mole)) = 0.05 lb SO2 = 276.19 lb | 08/03/2020 02:38 PM | 0 | 0 | 0
339943 | RN107847329 | WILDCAT GAS PLANT | FROM MIDLAND AIRPORT GO S TO I-20 ON I-20 GO W APPX 60 MI TO STATE HWY 115 GO N FOR APPX 15.5 MI TO FM 1232 NW APPX 5.5 MI TO HWY 302 GO W APPX 2.3 MI SITE IS ON S SIDE OF HWY 302 | WINKLER | 7 | 08/03/2020 2:00 | 08/03/2020 6:45 | EMISSIONS EVENT | Flare 1 | FLR-1 | Hydrogen Sulfide | 640.83 |  |  | POUNDS | 0 |  | 150465 |  | Inlet gas was flared at the facility when the TEG unit went down during a severe storm. With the TEG (glycol) heater down, water could not be removed from the natural gas stream, in turn, inlet gas could not be processed. Inlet gas was routed to flare to protect equipment and personnel until the heater and all associated equipment could be restarted and normal operation resumed. | Operations responded immediately to the shutdown of the TEG unit, restarting the unit and all associated equipment. When equipment was restarted and temperatures and pressures were brought back into normal operating range, normal operation resumed. | UPSET/MAINTENANCE EMISSION METHOD OF CALCULATION Targa Delaware LLC utilizes a Microsoft Excel Spreadsheet to calculate Upset/Maintenance Emissions. Up-to-Date representative gas analyses for each gas stream are maintained in the spreadsheet The following example calculations use the representative inlet gas analyses presented below. Component Mole % Molecular Weight Carbon Dioxide 0.038 44.01 Nitrogen 2.330 28.01 Methane 72.991 16.04 Ethane 10.999 30.07 Propane 8.752 44.10 Iso-Butane 0.779 58.12 n-Butane 2.583 58.12 Iso-Pentane 0.494 72.15 n-Pentane 0.566 72.15 Cyclohexane 0.087 86.18 Hexanes 0.255 86.18 Heptanes 0.107 100.20 Octanes 0.007 114.20 Nonanes 0.000 128.26 Decanes 0.000 142.28 Benzene 0.011 78.11 Toluene 0.004 92.14 Xylenes 0.000 106.17 Ethylbenzene 0.000 106.17 H2S 0.000 34.08 Water 0.000 18.02 Oxygen 0.000 32.00 Step 1: For each gas component, calculate Net Molecular Weight (MW): Net MW (lb/lb-mole) =Mole % of Component/100 x MW of Component Example using propane: Net MW = 8.7522/100 x 44.10 lb/lb-mole = 3.86 lb/lb-mole Step 2: Calculate the Mass of Each Gas Component Emitted Mass of Component = (Net MW of Component/Molar Volume) x Volume Emitted Molar Volume = 379.5 scf/lb-mole Volume Emitted = Recorded Data From Flow Meter Or Calculated in the Case of Pipeline Releases as Follows: Cross-Sectional Area x Length x (Pipeline Pressure + Atmospheric Pressure)/Atmospheric Pressure Example using propane and recorded data: Volume emitted = 572,000 scf Mass of Propane Emitted = (3.86 lb/lb-mole)/(379.5 scf/lb-mole) x 572,000 scf = 5,818 lb Example using propane and calculated area: Pipe Diameter,d = 12 inches Pipe Length, l = 165,470 feet Pipe Pressure, ppipe = 50 psig Atmospheric Pressure, patmos = 14.70 psia Volume = (Pi)(d2/4)(l)(( ppipe + patmos)/ patmos) = (3.141592)((12/12)^2/4))(165,470)((50 + 14.7)/14.7) = 572,000 scf Mass of Propane Emitted = (3.86 lb/lb-mole)/(379.5 scf/lb-mole) x 572,000 scf = 5,818 lb For venting episodes, this calculation is repeated for each gas component and the mass emission rate is transferred automatically to the U/M Form. Proceed to Step 3 for flaring episodes. Step 3: For flaring episodes, 98 percent destruction efficiency is used for Calculation of VOC emissions. Products of combustion are calculated in Steps 4 and 5. Example using propane: Mass of Propane Emitted = (1 - 0.98)(5,818 lb) = 116.36 lb This calculation is repeated for each gas component and the emission rate is transferred automatically to the U/M Form. Step 4: Calculate NOx and CO Emissions from Combustion. Products of combustion, namely NOx and CO are calculated using AP-42 emission factors for flares. Specifically, the factors are taken from AP-42 Table 13.5-1, 4/15. Example calculations: NOx Factor = 0.068 lb/mmbtu CO Factor = 0.31 lb/mmbtu Lower Heat Value of Gas = 1305 btu/scf (obtained from gas analysis) Mass Emission, lb = AP-42 Factor x LHV x Flared Volume NOx Emission = 0.068 lb/mmbtu x 1305 mmbtu/mmscf x 0.572 mmscf= 50.76 lb CO Emission = 0.31 lb/mmbtu x 1305 mmbtu/mmscf x 0.572 mmscf= 231.41 lb Step 5: Calculate SO2 Emissions from Combustion. SO2 emissions are calculated based on the H2S concentration in the gas stream to be flared. Assumes 100 percent conversion of H2S to SO2. Western’s facilities are all in sweet gas service, therefore, H2S emissions are negligible for any assumed destruction efficiency. Example calculations: H2S Concentration = 0.5 ppm Gas Volume Flared = 572,000 scf Mass Emission =((Flared Volume)(H2S Fraction)/(H2S Ideal Gas Density))(MW SO2/MW H2S) =(572,000 scf)(.5ppm/1,000,000)/(11.14 lb/scf)((64.07lb SO2 /lb-mole)/(34.08 lb H2S /lb-mole)) = 0.05 lb SO2 = 276.19 lb | 08/03/2020 02:38 PM | 0 | 0 | 0
339943 | RN107847329 | WILDCAT GAS PLANT | FROM MIDLAND AIRPORT GO S TO I-20 ON I-20 GO W APPX 60 MI TO STATE HWY 115 GO N FOR APPX 15.5 MI TO FM 1232 NW APPX 5.5 MI TO HWY 302 GO W APPX 2.3 MI SITE IS ON S SIDE OF HWY 302 | WINKLER | 7 | 08/03/2020 2:00 | 08/03/2020 6:45 | EMISSIONS EVENT | Flare 1 | FLR-1 | Nonane | 11.49 |  |  | POUNDS | 0 |  | 150465 |  | Inlet gas was flared at the facility when the TEG unit went down during a severe storm. With the TEG (glycol) heater down, water could not be removed from the natural gas stream, in turn, inlet gas could not be processed. Inlet gas was routed to flare to protect equipment and personnel until the heater and all associated equipment could be restarted and normal operation resumed. | Operations responded immediately to the shutdown of the TEG unit, restarting the unit and all associated equipment. When equipment was restarted and temperatures and pressures were brought back into normal operating range, normal operation resumed. | UPSET/MAINTENANCE EMISSION METHOD OF CALCULATION Targa Delaware LLC utilizes a Microsoft Excel Spreadsheet to calculate Upset/Maintenance Emissions. Up-to-Date representative gas analyses for each gas stream are maintained in the spreadsheet The following example calculations use the representative inlet gas analyses presented below. Component Mole % Molecular Weight Carbon Dioxide 0.038 44.01 Nitrogen 2.330 28.01 Methane 72.991 16.04 Ethane 10.999 30.07 Propane 8.752 44.10 Iso-Butane 0.779 58.12 n-Butane 2.583 58.12 Iso-Pentane 0.494 72.15 n-Pentane 0.566 72.15 Cyclohexane 0.087 86.18 Hexanes 0.255 86.18 Heptanes 0.107 100.20 Octanes 0.007 114.20 Nonanes 0.000 128.26 Decanes 0.000 142.28 Benzene 0.011 78.11 Toluene 0.004 92.14 Xylenes 0.000 106.17 Ethylbenzene 0.000 106.17 H2S 0.000 34.08 Water 0.000 18.02 Oxygen 0.000 32.00 Step 1: For each gas component, calculate Net Molecular Weight (MW): Net MW (lb/lb-mole) =Mole % of Component/100 x MW of Component Example using propane: Net MW = 8.7522/100 x 44.10 lb/lb-mole = 3.86 lb/lb-mole Step 2: Calculate the Mass of Each Gas Component Emitted Mass of Component = (Net MW of Component/Molar Volume) x Volume Emitted Molar Volume = 379.5 scf/lb-mole Volume Emitted = Recorded Data From Flow Meter Or Calculated in the Case of Pipeline Releases as Follows: Cross-Sectional Area x Length x (Pipeline Pressure + Atmospheric Pressure)/Atmospheric Pressure Example using propane and recorded data: Volume emitted = 572,000 scf Mass of Propane Emitted = (3.86 lb/lb-mole)/(379.5 scf/lb-mole) x 572,000 scf = 5,818 lb Example using propane and calculated area: Pipe Diameter,d = 12 inches Pipe Length, l = 165,470 feet Pipe Pressure, ppipe = 50 psig Atmospheric Pressure, patmos = 14.70 psia Volume = (Pi)(d2/4)(l)(( ppipe + patmos)/ patmos) = (3.141592)((12/12)^2/4))(165,470)((50 + 14.7)/14.7) = 572,000 scf Mass of Propane Emitted = (3.86 lb/lb-mole)/(379.5 scf/lb-mole) x 572,000 scf = 5,818 lb For venting episodes, this calculation is repeated for each gas component and the mass emission rate is transferred automatically to the U/M Form. Proceed to Step 3 for flaring episodes. Step 3: For flaring episodes, 98 percent destruction efficiency is used for Calculation of VOC emissions. Products of combustion are calculated in Steps 4 and 5. Example using propane: Mass of Propane Emitted = (1 - 0.98)(5,818 lb) = 116.36 lb This calculation is repeated for each gas component and the emission rate is transferred automatically to the U/M Form. Step 4: Calculate NOx and CO Emissions from Combustion. Products of combustion, namely NOx and CO are calculated using AP-42 emission factors for flares. Specifically, the factors are taken from AP-42 Table 13.5-1, 4/15. Example calculations: NOx Factor = 0.068 lb/mmbtu CO Factor = 0.31 lb/mmbtu Lower Heat Value of Gas = 1305 btu/scf (obtained from gas analysis) Mass Emission, lb = AP-42 Factor x LHV x Flared Volume NOx Emission = 0.068 lb/mmbtu x 1305 mmbtu/mmscf x 0.572 mmscf= 50.76 lb CO Emission = 0.31 lb/mmbtu x 1305 mmbtu/mmscf x 0.572 mmscf= 231.41 lb Step 5: Calculate SO2 Emissions from Combustion. SO2 emissions are calculated based on the H2S concentration in the gas stream to be flared. Assumes 100 percent conversion of H2S to SO2. Western’s facilities are all in sweet gas service, therefore, H2S emissions are negligible for any assumed destruction efficiency. Example calculations: H2S Concentration = 0.5 ppm Gas Volume Flared = 572,000 scf Mass Emission =((Flared Volume)(H2S Fraction)/(H2S Ideal Gas Density))(MW SO2/MW H2S) =(572,000 scf)(.5ppm/1,000,000)/(11.14 lb/scf)((64.07lb SO2 /lb-mole)/(34.08 lb H2S /lb-mole)) = 0.05 lb SO2 = 276.19 lb | 08/03/2020 02:38 PM | 0 | 0 | 0