339943 | RN107847329 | WILDCAT GAS PLANT | FROM MIDLAND AIRPORT GO S TO I-20 ON I-20 GO W APPX 60 MI TO STATE HWY 115 GO N FOR APPX 15.5 MI TO FM 1232 NW APPX 5.5 MI TO HWY 302 GO W APPX 2.3 MI SITE IS ON S SIDE OF HWY 302 | WINKLER | 7 | 08/03/2020 2:00 | 08/03/2020 6:45 | EMISSIONS EVENT | Flare 1 | FLR-1 | Octane | 4.03 |  |  | POUNDS | 0 |  | 150465 |  | Inlet gas was flared at the facility when the TEG unit went down during a severe storm. With the TEG (glycol) heater down, water could not be removed from the natural gas stream, in turn, inlet gas could not be processed. Inlet gas was routed to flare to protect equipment and personnel until the heater and all associated equipment could be restarted and normal operation resumed. | Operations responded immediately to the shutdown of the TEG unit, restarting the unit and all associated equipment. When equipment was restarted and temperatures and pressures were brought back into normal operating range, normal operation resumed. | UPSET/MAINTENANCE EMISSION METHOD OF CALCULATION Targa Delaware LLC utilizes a Microsoft Excel Spreadsheet to calculate Upset/Maintenance Emissions. Up-to-Date representative gas analyses for each gas stream are maintained in the spreadsheet The following example calculations use the representative inlet gas analyses presented below. Component Mole % Molecular Weight Carbon Dioxide 0.038 44.01 Nitrogen 2.330 28.01 Methane 72.991 16.04 Ethane 10.999 30.07 Propane 8.752 44.10 Iso-Butane 0.779 58.12 n-Butane 2.583 58.12 Iso-Pentane 0.494 72.15 n-Pentane 0.566 72.15 Cyclohexane 0.087 86.18 Hexanes 0.255 86.18 Heptanes 0.107 100.20 Octanes 0.007 114.20 Nonanes 0.000 128.26 Decanes 0.000 142.28 Benzene 0.011 78.11 Toluene 0.004 92.14 Xylenes 0.000 106.17 Ethylbenzene 0.000 106.17 H2S 0.000 34.08 Water 0.000 18.02 Oxygen 0.000 32.00 Step 1: For each gas component, calculate Net Molecular Weight (MW): Net MW (lb/lb-mole) =Mole % of Component/100 x MW of Component Example using propane: Net MW = 8.7522/100 x 44.10 lb/lb-mole = 3.86 lb/lb-mole Step 2: Calculate the Mass of Each Gas Component Emitted Mass of Component = (Net MW of Component/Molar Volume) x Volume Emitted Molar Volume = 379.5 scf/lb-mole Volume Emitted = Recorded Data From Flow Meter Or Calculated in the Case of Pipeline Releases as Follows: Cross-Sectional Area x Length x (Pipeline Pressure + Atmospheric Pressure)/Atmospheric Pressure Example using propane and recorded data: Volume emitted = 572,000 scf Mass of Propane Emitted = (3.86 lb/lb-mole)/(379.5 scf/lb-mole) x 572,000 scf = 5,818 lb Example using propane and calculated area: Pipe Diameter,d = 12 inches Pipe Length, l = 165,470 feet Pipe Pressure, ppipe = 50 psig Atmospheric Pressure, patmos = 14.70 psia Volume = (Pi)(d2/4)(l)(( ppipe + patmos)/ patmos) = (3.141592)((12/12)^2/4))(165,470)((50 + 14.7)/14.7) = 572,000 scf Mass of Propane Emitted = (3.86 lb/lb-mole)/(379.5 scf/lb-mole) x 572,000 scf = 5,818 lb For venting episodes, this calculation is repeated for each gas component and the mass emission rate is transferred automatically to the U/M Form. Proceed to Step 3 for flaring episodes. Step 3: For flaring episodes, 98 percent destruction efficiency is used for Calculation of VOC emissions. Products of combustion are calculated in Steps 4 and 5. Example using propane: Mass of Propane Emitted = (1 - 0.98)(5,818 lb) = 116.36 lb This calculation is repeated for each gas component and the emission rate is transferred automatically to the U/M Form. Step 4: Calculate NOx and CO Emissions from Combustion. Products of combustion, namely NOx and CO are calculated using AP-42 emission factors for flares. Specifically, the factors are taken from AP-42 Table 13.5-1, 4/15. Example calculations: NOx Factor = 0.068 lb/mmbtu CO Factor = 0.31 lb/mmbtu Lower Heat Value of Gas = 1305 btu/scf (obtained from gas analysis) Mass Emission, lb = AP-42 Factor x LHV x Flared Volume NOx Emission = 0.068 lb/mmbtu x 1305 mmbtu/mmscf x 0.572 mmscf= 50.76 lb CO Emission = 0.31 lb/mmbtu x 1305 mmbtu/mmscf x 0.572 mmscf= 231.41 lb Step 5: Calculate SO2 Emissions from Combustion. SO2 emissions are calculated based on the H2S concentration in the gas stream to be flared. Assumes 100 percent conversion of H2S to SO2. Western’s facilities are all in sweet gas service, therefore, H2S emissions are negligible for any assumed destruction efficiency. Example calculations: H2S Concentration = 0.5 ppm Gas Volume Flared = 572,000 scf Mass Emission =((Flared Volume)(H2S Fraction)/(H2S Ideal Gas Density))(MW SO2/MW H2S) =(572,000 scf)(.5ppm/1,000,000)/(11.14 lb/scf)((64.07lb SO2 /lb-mole)/(34.08 lb H2S /lb-mole)) = 0.05 lb SO2 = 276.19 lb | 08/03/2020 02:38 PM | 0 | 0 | 0
339943 | RN107847329 | WILDCAT GAS PLANT | FROM MIDLAND AIRPORT GO S TO I-20 ON I-20 GO W APPX 60 MI TO STATE HWY 115 GO N FOR APPX 15.5 MI TO FM 1232 NW APPX 5.5 MI TO HWY 302 GO W APPX 2.3 MI SITE IS ON S SIDE OF HWY 302 | WINKLER | 7 | 08/03/2020 2:00 | 08/03/2020 6:45 | EMISSIONS EVENT | Flare 1 | FLR-1 | Oxides of Nitrogen (NOx) | 686.55 |  |  | POUNDS | 0 |  | 150465 |  | Inlet gas was flared at the facility when the TEG unit went down during a severe storm. With the TEG (glycol) heater down, water could not be removed from the natural gas stream, in turn, inlet gas could not be processed. Inlet gas was routed to flare to protect equipment and personnel until the heater and all associated equipment could be restarted and normal operation resumed. | Operations responded immediately to the shutdown of the TEG unit, restarting the unit and all associated equipment. When equipment was restarted and temperatures and pressures were brought back into normal operating range, normal operation resumed. | UPSET/MAINTENANCE EMISSION METHOD OF CALCULATION Targa Delaware LLC utilizes a Microsoft Excel Spreadsheet to calculate Upset/Maintenance Emissions. Up-to-Date representative gas analyses for each gas stream are maintained in the spreadsheet The following example calculations use the representative inlet gas analyses presented below. Component Mole % Molecular Weight Carbon Dioxide 0.038 44.01 Nitrogen 2.330 28.01 Methane 72.991 16.04 Ethane 10.999 30.07 Propane 8.752 44.10 Iso-Butane 0.779 58.12 n-Butane 2.583 58.12 Iso-Pentane 0.494 72.15 n-Pentane 0.566 72.15 Cyclohexane 0.087 86.18 Hexanes 0.255 86.18 Heptanes 0.107 100.20 Octanes 0.007 114.20 Nonanes 0.000 128.26 Decanes 0.000 142.28 Benzene 0.011 78.11 Toluene 0.004 92.14 Xylenes 0.000 106.17 Ethylbenzene 0.000 106.17 H2S 0.000 34.08 Water 0.000 18.02 Oxygen 0.000 32.00 Step 1: For each gas component, calculate Net Molecular Weight (MW): Net MW (lb/lb-mole) =Mole % of Component/100 x MW of Component Example using propane: Net MW = 8.7522/100 x 44.10 lb/lb-mole = 3.86 lb/lb-mole Step 2: Calculate the Mass of Each Gas Component Emitted Mass of Component = (Net MW of Component/Molar Volume) x Volume Emitted Molar Volume = 379.5 scf/lb-mole Volume Emitted = Recorded Data From Flow Meter Or Calculated in the Case of Pipeline Releases as Follows: Cross-Sectional Area x Length x (Pipeline Pressure + Atmospheric Pressure)/Atmospheric Pressure Example using propane and recorded data: Volume emitted = 572,000 scf Mass of Propane Emitted = (3.86 lb/lb-mole)/(379.5 scf/lb-mole) x 572,000 scf = 5,818 lb Example using propane and calculated area: Pipe Diameter,d = 12 inches Pipe Length, l = 165,470 feet Pipe Pressure, ppipe = 50 psig Atmospheric Pressure, patmos = 14.70 psia Volume = (Pi)(d2/4)(l)(( ppipe + patmos)/ patmos) = (3.141592)((12/12)^2/4))(165,470)((50 + 14.7)/14.7) = 572,000 scf Mass of Propane Emitted = (3.86 lb/lb-mole)/(379.5 scf/lb-mole) x 572,000 scf = 5,818 lb For venting episodes, this calculation is repeated for each gas component and the mass emission rate is transferred automatically to the U/M Form. Proceed to Step 3 for flaring episodes. Step 3: For flaring episodes, 98 percent destruction efficiency is used for Calculation of VOC emissions. Products of combustion are calculated in Steps 4 and 5. Example using propane: Mass of Propane Emitted = (1 - 0.98)(5,818 lb) = 116.36 lb This calculation is repeated for each gas component and the emission rate is transferred automatically to the U/M Form. Step 4: Calculate NOx and CO Emissions from Combustion. Products of combustion, namely NOx and CO are calculated using AP-42 emission factors for flares. Specifically, the factors are taken from AP-42 Table 13.5-1, 4/15. Example calculations: NOx Factor = 0.068 lb/mmbtu CO Factor = 0.31 lb/mmbtu Lower Heat Value of Gas = 1305 btu/scf (obtained from gas analysis) Mass Emission, lb = AP-42 Factor x LHV x Flared Volume NOx Emission = 0.068 lb/mmbtu x 1305 mmbtu/mmscf x 0.572 mmscf= 50.76 lb CO Emission = 0.31 lb/mmbtu x 1305 mmbtu/mmscf x 0.572 mmscf= 231.41 lb Step 5: Calculate SO2 Emissions from Combustion. SO2 emissions are calculated based on the H2S concentration in the gas stream to be flared. Assumes 100 percent conversion of H2S to SO2. Western’s facilities are all in sweet gas service, therefore, H2S emissions are negligible for any assumed destruction efficiency. Example calculations: H2S Concentration = 0.5 ppm Gas Volume Flared = 572,000 scf Mass Emission =((Flared Volume)(H2S Fraction)/(H2S Ideal Gas Density))(MW SO2/MW H2S) =(572,000 scf)(.5ppm/1,000,000)/(11.14 lb/scf)((64.07lb SO2 /lb-mole)/(34.08 lb H2S /lb-mole)) = 0.05 lb SO2 = 276.19 lb | 08/03/2020 02:38 PM | 0 | 0 | 0
339943 | RN107847329 | WILDCAT GAS PLANT | FROM MIDLAND AIRPORT GO S TO I-20 ON I-20 GO W APPX 60 MI TO STATE HWY 115 GO N FOR APPX 15.5 MI TO FM 1232 NW APPX 5.5 MI TO HWY 302 GO W APPX 2.3 MI SITE IS ON S SIDE OF HWY 302 | WINKLER | 7 | 08/03/2020 2:00 | 08/03/2020 6:45 | EMISSIONS EVENT | Flare 1 | FLR-1 | Pentane | 6459.44 |  |  | POUNDS | 0 |  | 150465 |  | Inlet gas was flared at the facility when the TEG unit went down during a severe storm. With the TEG (glycol) heater down, water could not be removed from the natural gas stream, in turn, inlet gas could not be processed. Inlet gas was routed to flare to protect equipment and personnel until the heater and all associated equipment could be restarted and normal operation resumed. | Operations responded immediately to the shutdown of the TEG unit, restarting the unit and all associated equipment. When equipment was restarted and temperatures and pressures were brought back into normal operating range, normal operation resumed. | UPSET/MAINTENANCE EMISSION METHOD OF CALCULATION Targa Delaware LLC utilizes a Microsoft Excel Spreadsheet to calculate Upset/Maintenance Emissions. Up-to-Date representative gas analyses for each gas stream are maintained in the spreadsheet The following example calculations use the representative inlet gas analyses presented below. Component Mole % Molecular Weight Carbon Dioxide 0.038 44.01 Nitrogen 2.330 28.01 Methane 72.991 16.04 Ethane 10.999 30.07 Propane 8.752 44.10 Iso-Butane 0.779 58.12 n-Butane 2.583 58.12 Iso-Pentane 0.494 72.15 n-Pentane 0.566 72.15 Cyclohexane 0.087 86.18 Hexanes 0.255 86.18 Heptanes 0.107 100.20 Octanes 0.007 114.20 Nonanes 0.000 128.26 Decanes 0.000 142.28 Benzene 0.011 78.11 Toluene 0.004 92.14 Xylenes 0.000 106.17 Ethylbenzene 0.000 106.17 H2S 0.000 34.08 Water 0.000 18.02 Oxygen 0.000 32.00 Step 1: For each gas component, calculate Net Molecular Weight (MW): Net MW (lb/lb-mole) =Mole % of Component/100 x MW of Component Example using propane: Net MW = 8.7522/100 x 44.10 lb/lb-mole = 3.86 lb/lb-mole Step 2: Calculate the Mass of Each Gas Component Emitted Mass of Component = (Net MW of Component/Molar Volume) x Volume Emitted Molar Volume = 379.5 scf/lb-mole Volume Emitted = Recorded Data From Flow Meter Or Calculated in the Case of Pipeline Releases as Follows: Cross-Sectional Area x Length x (Pipeline Pressure + Atmospheric Pressure)/Atmospheric Pressure Example using propane and recorded data: Volume emitted = 572,000 scf Mass of Propane Emitted = (3.86 lb/lb-mole)/(379.5 scf/lb-mole) x 572,000 scf = 5,818 lb Example using propane and calculated area: Pipe Diameter,d = 12 inches Pipe Length, l = 165,470 feet Pipe Pressure, ppipe = 50 psig Atmospheric Pressure, patmos = 14.70 psia Volume = (Pi)(d2/4)(l)(( ppipe + patmos)/ patmos) = (3.141592)((12/12)^2/4))(165,470)((50 + 14.7)/14.7) = 572,000 scf Mass of Propane Emitted = (3.86 lb/lb-mole)/(379.5 scf/lb-mole) x 572,000 scf = 5,818 lb For venting episodes, this calculation is repeated for each gas component and the mass emission rate is transferred automatically to the U/M Form. Proceed to Step 3 for flaring episodes. Step 3: For flaring episodes, 98 percent destruction efficiency is used for Calculation of VOC emissions. Products of combustion are calculated in Steps 4 and 5. Example using propane: Mass of Propane Emitted = (1 - 0.98)(5,818 lb) = 116.36 lb This calculation is repeated for each gas component and the emission rate is transferred automatically to the U/M Form. Step 4: Calculate NOx and CO Emissions from Combustion. Products of combustion, namely NOx and CO are calculated using AP-42 emission factors for flares. Specifically, the factors are taken from AP-42 Table 13.5-1, 4/15. Example calculations: NOx Factor = 0.068 lb/mmbtu CO Factor = 0.31 lb/mmbtu Lower Heat Value of Gas = 1305 btu/scf (obtained from gas analysis) Mass Emission, lb = AP-42 Factor x LHV x Flared Volume NOx Emission = 0.068 lb/mmbtu x 1305 mmbtu/mmscf x 0.572 mmscf= 50.76 lb CO Emission = 0.31 lb/mmbtu x 1305 mmbtu/mmscf x 0.572 mmscf= 231.41 lb Step 5: Calculate SO2 Emissions from Combustion. SO2 emissions are calculated based on the H2S concentration in the gas stream to be flared. Assumes 100 percent conversion of H2S to SO2. Western’s facilities are all in sweet gas service, therefore, H2S emissions are negligible for any assumed destruction efficiency. Example calculations: H2S Concentration = 0.5 ppm Gas Volume Flared = 572,000 scf Mass Emission =((Flared Volume)(H2S Fraction)/(H2S Ideal Gas Density))(MW SO2/MW H2S) =(572,000 scf)(.5ppm/1,000,000)/(11.14 lb/scf)((64.07lb SO2 /lb-mole)/(34.08 lb H2S /lb-mole)) = 0.05 lb SO2 = 276.19 lb | 08/03/2020 02:38 PM | 0 | 0 | 0
339943 | RN107847329 | WILDCAT GAS PLANT | FROM MIDLAND AIRPORT GO S TO I-20 ON I-20 GO W APPX 60 MI TO STATE HWY 115 GO N FOR APPX 15.5 MI TO FM 1232 NW APPX 5.5 MI TO HWY 302 GO W APPX 2.3 MI SITE IS ON S SIDE OF HWY 302 | WINKLER | 7 | 08/03/2020 2:00 | 08/03/2020 6:45 | EMISSIONS EVENT | Flare 1 | FLR-1 | Propane | 32245.1 |  |  | POUNDS | 0 |  | 150465 |  | Inlet gas was flared at the facility when the TEG unit went down during a severe storm. With the TEG (glycol) heater down, water could not be removed from the natural gas stream, in turn, inlet gas could not be processed. Inlet gas was routed to flare to protect equipment and personnel until the heater and all associated equipment could be restarted and normal operation resumed. | Operations responded immediately to the shutdown of the TEG unit, restarting the unit and all associated equipment. When equipment was restarted and temperatures and pressures were brought back into normal operating range, normal operation resumed. | UPSET/MAINTENANCE EMISSION METHOD OF CALCULATION Targa Delaware LLC utilizes a Microsoft Excel Spreadsheet to calculate Upset/Maintenance Emissions. Up-to-Date representative gas analyses for each gas stream are maintained in the spreadsheet The following example calculations use the representative inlet gas analyses presented below. Component Mole % Molecular Weight Carbon Dioxide 0.038 44.01 Nitrogen 2.330 28.01 Methane 72.991 16.04 Ethane 10.999 30.07 Propane 8.752 44.10 Iso-Butane 0.779 58.12 n-Butane 2.583 58.12 Iso-Pentane 0.494 72.15 n-Pentane 0.566 72.15 Cyclohexane 0.087 86.18 Hexanes 0.255 86.18 Heptanes 0.107 100.20 Octanes 0.007 114.20 Nonanes 0.000 128.26 Decanes 0.000 142.28 Benzene 0.011 78.11 Toluene 0.004 92.14 Xylenes 0.000 106.17 Ethylbenzene 0.000 106.17 H2S 0.000 34.08 Water 0.000 18.02 Oxygen 0.000 32.00 Step 1: For each gas component, calculate Net Molecular Weight (MW): Net MW (lb/lb-mole) =Mole % of Component/100 x MW of Component Example using propane: Net MW = 8.7522/100 x 44.10 lb/lb-mole = 3.86 lb/lb-mole Step 2: Calculate the Mass of Each Gas Component Emitted Mass of Component = (Net MW of Component/Molar Volume) x Volume Emitted Molar Volume = 379.5 scf/lb-mole Volume Emitted = Recorded Data From Flow Meter Or Calculated in the Case of Pipeline Releases as Follows: Cross-Sectional Area x Length x (Pipeline Pressure + Atmospheric Pressure)/Atmospheric Pressure Example using propane and recorded data: Volume emitted = 572,000 scf Mass of Propane Emitted = (3.86 lb/lb-mole)/(379.5 scf/lb-mole) x 572,000 scf = 5,818 lb Example using propane and calculated area: Pipe Diameter,d = 12 inches Pipe Length, l = 165,470 feet Pipe Pressure, ppipe = 50 psig Atmospheric Pressure, patmos = 14.70 psia Volume = (Pi)(d2/4)(l)(( ppipe + patmos)/ patmos) = (3.141592)((12/12)^2/4))(165,470)((50 + 14.7)/14.7) = 572,000 scf Mass of Propane Emitted = (3.86 lb/lb-mole)/(379.5 scf/lb-mole) x 572,000 scf = 5,818 lb For venting episodes, this calculation is repeated for each gas component and the mass emission rate is transferred automatically to the U/M Form. Proceed to Step 3 for flaring episodes. Step 3: For flaring episodes, 98 percent destruction efficiency is used for Calculation of VOC emissions. Products of combustion are calculated in Steps 4 and 5. Example using propane: Mass of Propane Emitted = (1 - 0.98)(5,818 lb) = 116.36 lb This calculation is repeated for each gas component and the emission rate is transferred automatically to the U/M Form. Step 4: Calculate NOx and CO Emissions from Combustion. Products of combustion, namely NOx and CO are calculated using AP-42 emission factors for flares. Specifically, the factors are taken from AP-42 Table 13.5-1, 4/15. Example calculations: NOx Factor = 0.068 lb/mmbtu CO Factor = 0.31 lb/mmbtu Lower Heat Value of Gas = 1305 btu/scf (obtained from gas analysis) Mass Emission, lb = AP-42 Factor x LHV x Flared Volume NOx Emission = 0.068 lb/mmbtu x 1305 mmbtu/mmscf x 0.572 mmscf= 50.76 lb CO Emission = 0.31 lb/mmbtu x 1305 mmbtu/mmscf x 0.572 mmscf= 231.41 lb Step 5: Calculate SO2 Emissions from Combustion. SO2 emissions are calculated based on the H2S concentration in the gas stream to be flared. Assumes 100 percent conversion of H2S to SO2. Western’s facilities are all in sweet gas service, therefore, H2S emissions are negligible for any assumed destruction efficiency. Example calculations: H2S Concentration = 0.5 ppm Gas Volume Flared = 572,000 scf Mass Emission =((Flared Volume)(H2S Fraction)/(H2S Ideal Gas Density))(MW SO2/MW H2S) =(572,000 scf)(.5ppm/1,000,000)/(11.14 lb/scf)((64.07lb SO2 /lb-mole)/(34.08 lb H2S /lb-mole)) = 0.05 lb SO2 = 276.19 lb | 08/03/2020 02:38 PM | 0 | 0 | 0
339943 | RN107847329 | WILDCAT GAS PLANT | FROM MIDLAND AIRPORT GO S TO I-20 ON I-20 GO W APPX 60 MI TO STATE HWY 115 GO N FOR APPX 15.5 MI TO FM 1232 NW APPX 5.5 MI TO HWY 302 GO W APPX 2.3 MI SITE IS ON S SIDE OF HWY 302 | WINKLER | 7 | 08/03/2020 2:00 | 08/03/2020 6:45 | EMISSIONS EVENT | Flare 1 | FLR-1 | Sulfur dioxide | 1345.21 |  |  | POUNDS | 0 |  | 150465 |  | Inlet gas was flared at the facility when the TEG unit went down during a severe storm. With the TEG (glycol) heater down, water could not be removed from the natural gas stream, in turn, inlet gas could not be processed. Inlet gas was routed to flare to protect equipment and personnel until the heater and all associated equipment could be restarted and normal operation resumed. | Operations responded immediately to the shutdown of the TEG unit, restarting the unit and all associated equipment. When equipment was restarted and temperatures and pressures were brought back into normal operating range, normal operation resumed. | UPSET/MAINTENANCE EMISSION METHOD OF CALCULATION Targa Delaware LLC utilizes a Microsoft Excel Spreadsheet to calculate Upset/Maintenance Emissions. Up-to-Date representative gas analyses for each gas stream are maintained in the spreadsheet The following example calculations use the representative inlet gas analyses presented below. Component Mole % Molecular Weight Carbon Dioxide 0.038 44.01 Nitrogen 2.330 28.01 Methane 72.991 16.04 Ethane 10.999 30.07 Propane 8.752 44.10 Iso-Butane 0.779 58.12 n-Butane 2.583 58.12 Iso-Pentane 0.494 72.15 n-Pentane 0.566 72.15 Cyclohexane 0.087 86.18 Hexanes 0.255 86.18 Heptanes 0.107 100.20 Octanes 0.007 114.20 Nonanes 0.000 128.26 Decanes 0.000 142.28 Benzene 0.011 78.11 Toluene 0.004 92.14 Xylenes 0.000 106.17 Ethylbenzene 0.000 106.17 H2S 0.000 34.08 Water 0.000 18.02 Oxygen 0.000 32.00 Step 1: For each gas component, calculate Net Molecular Weight (MW): Net MW (lb/lb-mole) =Mole % of Component/100 x MW of Component Example using propane: Net MW = 8.7522/100 x 44.10 lb/lb-mole = 3.86 lb/lb-mole Step 2: Calculate the Mass of Each Gas Component Emitted Mass of Component = (Net MW of Component/Molar Volume) x Volume Emitted Molar Volume = 379.5 scf/lb-mole Volume Emitted = Recorded Data From Flow Meter Or Calculated in the Case of Pipeline Releases as Follows: Cross-Sectional Area x Length x (Pipeline Pressure + Atmospheric Pressure)/Atmospheric Pressure Example using propane and recorded data: Volume emitted = 572,000 scf Mass of Propane Emitted = (3.86 lb/lb-mole)/(379.5 scf/lb-mole) x 572,000 scf = 5,818 lb Example using propane and calculated area: Pipe Diameter,d = 12 inches Pipe Length, l = 165,470 feet Pipe Pressure, ppipe = 50 psig Atmospheric Pressure, patmos = 14.70 psia Volume = (Pi)(d2/4)(l)(( ppipe + patmos)/ patmos) = (3.141592)((12/12)^2/4))(165,470)((50 + 14.7)/14.7) = 572,000 scf Mass of Propane Emitted = (3.86 lb/lb-mole)/(379.5 scf/lb-mole) x 572,000 scf = 5,818 lb For venting episodes, this calculation is repeated for each gas component and the mass emission rate is transferred automatically to the U/M Form. Proceed to Step 3 for flaring episodes. Step 3: For flaring episodes, 98 percent destruction efficiency is used for Calculation of VOC emissions. Products of combustion are calculated in Steps 4 and 5. Example using propane: Mass of Propane Emitted = (1 - 0.98)(5,818 lb) = 116.36 lb This calculation is repeated for each gas component and the emission rate is transferred automatically to the U/M Form. Step 4: Calculate NOx and CO Emissions from Combustion. Products of combustion, namely NOx and CO are calculated using AP-42 emission factors for flares. Specifically, the factors are taken from AP-42 Table 13.5-1, 4/15. Example calculations: NOx Factor = 0.068 lb/mmbtu CO Factor = 0.31 lb/mmbtu Lower Heat Value of Gas = 1305 btu/scf (obtained from gas analysis) Mass Emission, lb = AP-42 Factor x LHV x Flared Volume NOx Emission = 0.068 lb/mmbtu x 1305 mmbtu/mmscf x 0.572 mmscf= 50.76 lb CO Emission = 0.31 lb/mmbtu x 1305 mmbtu/mmscf x 0.572 mmscf= 231.41 lb Step 5: Calculate SO2 Emissions from Combustion. SO2 emissions are calculated based on the H2S concentration in the gas stream to be flared. Assumes 100 percent conversion of H2S to SO2. Western’s facilities are all in sweet gas service, therefore, H2S emissions are negligible for any assumed destruction efficiency. Example calculations: H2S Concentration = 0.5 ppm Gas Volume Flared = 572,000 scf Mass Emission =((Flared Volume)(H2S Fraction)/(H2S Ideal Gas Density))(MW SO2/MW H2S) =(572,000 scf)(.5ppm/1,000,000)/(11.14 lb/scf)((64.07lb SO2 /lb-mole)/(34.08 lb H2S /lb-mole)) = 0.05 lb SO2 = 276.19 lb | 08/03/2020 02:38 PM | 0 | 0 | 0
339943 | RN107847329 | WILDCAT GAS PLANT | FROM MIDLAND AIRPORT GO S TO I-20 ON I-20 GO W APPX 60 MI TO STATE HWY 115 GO N FOR APPX 15.5 MI TO FM 1232 NW APPX 5.5 MI TO HWY 302 GO W APPX 2.3 MI SITE IS ON S SIDE OF HWY 302 | WINKLER | 7 | 08/03/2020 2:00 | 08/03/2020 6:45 | EMISSIONS EVENT | Flare 1 | FLR-1 | Toluene | 31.4 |  |  | POUNDS | 0 |  | 150465 |  | Inlet gas was flared at the facility when the TEG unit went down during a severe storm. With the TEG (glycol) heater down, water could not be removed from the natural gas stream, in turn, inlet gas could not be processed. Inlet gas was routed to flare to protect equipment and personnel until the heater and all associated equipment could be restarted and normal operation resumed. | Operations responded immediately to the shutdown of the TEG unit, restarting the unit and all associated equipment. When equipment was restarted and temperatures and pressures were brought back into normal operating range, normal operation resumed. | UPSET/MAINTENANCE EMISSION METHOD OF CALCULATION Targa Delaware LLC utilizes a Microsoft Excel Spreadsheet to calculate Upset/Maintenance Emissions. Up-to-Date representative gas analyses for each gas stream are maintained in the spreadsheet The following example calculations use the representative inlet gas analyses presented below. Component Mole % Molecular Weight Carbon Dioxide 0.038 44.01 Nitrogen 2.330 28.01 Methane 72.991 16.04 Ethane 10.999 30.07 Propane 8.752 44.10 Iso-Butane 0.779 58.12 n-Butane 2.583 58.12 Iso-Pentane 0.494 72.15 n-Pentane 0.566 72.15 Cyclohexane 0.087 86.18 Hexanes 0.255 86.18 Heptanes 0.107 100.20 Octanes 0.007 114.20 Nonanes 0.000 128.26 Decanes 0.000 142.28 Benzene 0.011 78.11 Toluene 0.004 92.14 Xylenes 0.000 106.17 Ethylbenzene 0.000 106.17 H2S 0.000 34.08 Water 0.000 18.02 Oxygen 0.000 32.00 Step 1: For each gas component, calculate Net Molecular Weight (MW): Net MW (lb/lb-mole) =Mole % of Component/100 x MW of Component Example using propane: Net MW = 8.7522/100 x 44.10 lb/lb-mole = 3.86 lb/lb-mole Step 2: Calculate the Mass of Each Gas Component Emitted Mass of Component = (Net MW of Component/Molar Volume) x Volume Emitted Molar Volume = 379.5 scf/lb-mole Volume Emitted = Recorded Data From Flow Meter Or Calculated in the Case of Pipeline Releases as Follows: Cross-Sectional Area x Length x (Pipeline Pressure + Atmospheric Pressure)/Atmospheric Pressure Example using propane and recorded data: Volume emitted = 572,000 scf Mass of Propane Emitted = (3.86 lb/lb-mole)/(379.5 scf/lb-mole) x 572,000 scf = 5,818 lb Example using propane and calculated area: Pipe Diameter,d = 12 inches Pipe Length, l = 165,470 feet Pipe Pressure, ppipe = 50 psig Atmospheric Pressure, patmos = 14.70 psia Volume = (Pi)(d2/4)(l)(( ppipe + patmos)/ patmos) = (3.141592)((12/12)^2/4))(165,470)((50 + 14.7)/14.7) = 572,000 scf Mass of Propane Emitted = (3.86 lb/lb-mole)/(379.5 scf/lb-mole) x 572,000 scf = 5,818 lb For venting episodes, this calculation is repeated for each gas component and the mass emission rate is transferred automatically to the U/M Form. Proceed to Step 3 for flaring episodes. Step 3: For flaring episodes, 98 percent destruction efficiency is used for Calculation of VOC emissions. Products of combustion are calculated in Steps 4 and 5. Example using propane: Mass of Propane Emitted = (1 - 0.98)(5,818 lb) = 116.36 lb This calculation is repeated for each gas component and the emission rate is transferred automatically to the U/M Form. Step 4: Calculate NOx and CO Emissions from Combustion. Products of combustion, namely NOx and CO are calculated using AP-42 emission factors for flares. Specifically, the factors are taken from AP-42 Table 13.5-1, 4/15. Example calculations: NOx Factor = 0.068 lb/mmbtu CO Factor = 0.31 lb/mmbtu Lower Heat Value of Gas = 1305 btu/scf (obtained from gas analysis) Mass Emission, lb = AP-42 Factor x LHV x Flared Volume NOx Emission = 0.068 lb/mmbtu x 1305 mmbtu/mmscf x 0.572 mmscf= 50.76 lb CO Emission = 0.31 lb/mmbtu x 1305 mmbtu/mmscf x 0.572 mmscf= 231.41 lb Step 5: Calculate SO2 Emissions from Combustion. SO2 emissions are calculated based on the H2S concentration in the gas stream to be flared. Assumes 100 percent conversion of H2S to SO2. Western’s facilities are all in sweet gas service, therefore, H2S emissions are negligible for any assumed destruction efficiency. Example calculations: H2S Concentration = 0.5 ppm Gas Volume Flared = 572,000 scf Mass Emission =((Flared Volume)(H2S Fraction)/(H2S Ideal Gas Density))(MW SO2/MW H2S) =(572,000 scf)(.5ppm/1,000,000)/(11.14 lb/scf)((64.07lb SO2 /lb-mole)/(34.08 lb H2S /lb-mole)) = 0.05 lb SO2 = 276.19 lb | 08/03/2020 02:38 PM | 0 | 0 | 0
339943 | RN107847329 | WILDCAT GAS PLANT | FROM MIDLAND AIRPORT GO S TO I-20 ON I-20 GO W APPX 60 MI TO STATE HWY 115 GO N FOR APPX 15.5 MI TO FM 1232 NW APPX 5.5 MI TO HWY 302 GO W APPX 2.3 MI SITE IS ON S SIDE OF HWY 302 | WINKLER | 7 | 08/03/2020 2:00 | 08/03/2020 6:45 | EMISSIONS EVENT | Flare 1 | FLR-1 | Xylene | 17.22 |  |  | POUNDS | 0 |  | 150465 |  | Inlet gas was flared at the facility when the TEG unit went down during a severe storm. With the TEG (glycol) heater down, water could not be removed from the natural gas stream, in turn, inlet gas could not be processed. Inlet gas was routed to flare to protect equipment and personnel until the heater and all associated equipment could be restarted and normal operation resumed. | Operations responded immediately to the shutdown of the TEG unit, restarting the unit and all associated equipment. When equipment was restarted and temperatures and pressures were brought back into normal operating range, normal operation resumed. | UPSET/MAINTENANCE EMISSION METHOD OF CALCULATION Targa Delaware LLC utilizes a Microsoft Excel Spreadsheet to calculate Upset/Maintenance Emissions. Up-to-Date representative gas analyses for each gas stream are maintained in the spreadsheet The following example calculations use the representative inlet gas analyses presented below. Component Mole % Molecular Weight Carbon Dioxide 0.038 44.01 Nitrogen 2.330 28.01 Methane 72.991 16.04 Ethane 10.999 30.07 Propane 8.752 44.10 Iso-Butane 0.779 58.12 n-Butane 2.583 58.12 Iso-Pentane 0.494 72.15 n-Pentane 0.566 72.15 Cyclohexane 0.087 86.18 Hexanes 0.255 86.18 Heptanes 0.107 100.20 Octanes 0.007 114.20 Nonanes 0.000 128.26 Decanes 0.000 142.28 Benzene 0.011 78.11 Toluene 0.004 92.14 Xylenes 0.000 106.17 Ethylbenzene 0.000 106.17 H2S 0.000 34.08 Water 0.000 18.02 Oxygen 0.000 32.00 Step 1: For each gas component, calculate Net Molecular Weight (MW): Net MW (lb/lb-mole) =Mole % of Component/100 x MW of Component Example using propane: Net MW = 8.7522/100 x 44.10 lb/lb-mole = 3.86 lb/lb-mole Step 2: Calculate the Mass of Each Gas Component Emitted Mass of Component = (Net MW of Component/Molar Volume) x Volume Emitted Molar Volume = 379.5 scf/lb-mole Volume Emitted = Recorded Data From Flow Meter Or Calculated in the Case of Pipeline Releases as Follows: Cross-Sectional Area x Length x (Pipeline Pressure + Atmospheric Pressure)/Atmospheric Pressure Example using propane and recorded data: Volume emitted = 572,000 scf Mass of Propane Emitted = (3.86 lb/lb-mole)/(379.5 scf/lb-mole) x 572,000 scf = 5,818 lb Example using propane and calculated area: Pipe Diameter,d = 12 inches Pipe Length, l = 165,470 feet Pipe Pressure, ppipe = 50 psig Atmospheric Pressure, patmos = 14.70 psia Volume = (Pi)(d2/4)(l)(( ppipe + patmos)/ patmos) = (3.141592)((12/12)^2/4))(165,470)((50 + 14.7)/14.7) = 572,000 scf Mass of Propane Emitted = (3.86 lb/lb-mole)/(379.5 scf/lb-mole) x 572,000 scf = 5,818 lb For venting episodes, this calculation is repeated for each gas component and the mass emission rate is transferred automatically to the U/M Form. Proceed to Step 3 for flaring episodes. Step 3: For flaring episodes, 98 percent destruction efficiency is used for Calculation of VOC emissions. Products of combustion are calculated in Steps 4 and 5. Example using propane: Mass of Propane Emitted = (1 - 0.98)(5,818 lb) = 116.36 lb This calculation is repeated for each gas component and the emission rate is transferred automatically to the U/M Form. Step 4: Calculate NOx and CO Emissions from Combustion. Products of combustion, namely NOx and CO are calculated using AP-42 emission factors for flares. Specifically, the factors are taken from AP-42 Table 13.5-1, 4/15. Example calculations: NOx Factor = 0.068 lb/mmbtu CO Factor = 0.31 lb/mmbtu Lower Heat Value of Gas = 1305 btu/scf (obtained from gas analysis) Mass Emission, lb = AP-42 Factor x LHV x Flared Volume NOx Emission = 0.068 lb/mmbtu x 1305 mmbtu/mmscf x 0.572 mmscf= 50.76 lb CO Emission = 0.31 lb/mmbtu x 1305 mmbtu/mmscf x 0.572 mmscf= 231.41 lb Step 5: Calculate SO2 Emissions from Combustion. SO2 emissions are calculated based on the H2S concentration in the gas stream to be flared. Assumes 100 percent conversion of H2S to SO2. Western’s facilities are all in sweet gas service, therefore, H2S emissions are negligible for any assumed destruction efficiency. Example calculations: H2S Concentration = 0.5 ppm Gas Volume Flared = 572,000 scf Mass Emission =((Flared Volume)(H2S Fraction)/(H2S Ideal Gas Density))(MW SO2/MW H2S) =(572,000 scf)(.5ppm/1,000,000)/(11.14 lb/scf)((64.07lb SO2 /lb-mole)/(34.08 lb H2S /lb-mole)) = 0.05 lb SO2 = 276.19 lb | 08/03/2020 02:38 PM | 0 | 0 | 0
339920 | RN106890692 | ROBERTSON CLEARFORK UNIT SAT 173 | FR SEMINOLE GO W ON US 180 W TO N MAIN ST 0.7 MI GO L ON NW 11TH ST 0.7 MI TURN R ON RR 181 6.7 MI L ON RR 2885 0.9 MI TURN R ON LEASE RD 0.4 MI SITE ON R | GAINES | 7 | 08/02/2020 14:00 | 08/02/2020 20:15 | EMISSIONS EVENT | FLARE | FL1 | Butane, i | 4 |  |  | POUNDS | 0.001 | POUNDS | Air New Source Reg. 113030 |  | DCP PLANT SHUTIN. THERE WAS MINIMUM NOTIFICATION IN THIS INSTANCE (14 hrs)THAT COULD HAVE ALLOWED FOR CHANGE IN OPERATIONAL PROCEDURE. BECAUSE OF LACK OF SYSTEMATIC NOTICES, THERE IS NO WAY TO PREDICT 3RD PARTY DOWNTIME EVENTS. HOWEVER, WE ARE EVALUATING PERMITTING OPTIONS BASED ON HISTORICAL FLARING TRENDS. THIRD PARTY DID NOT SUPPLY DETAILED EXPLANATION. THEY ONLY INDICATED PLANT WAS DOWN FOR UNSCHEDULED MAINTENANCE. | FLARING WAS USED TO MINIMIZE EMISSIONS UNTIL PLANT RESTORED TO NORMAL OPERATION. | Gas analysis and flowrate were used to estimate emissions based on the following formulas: Emissions Calculations: NOx = MCF flared x NOx factor from RG-109 x BTU/scf x 1000 scf/MCF x MMBTU/1000000 BTU CO = MCF flared x CO factor from RG-109 x BTU/scf x 1000 scf/MCF x MMBTU/1000000 BTU Gas was flared to reduce the hydrocarbon and/or H2S emissions to the atmosphere. NMNE NG = MCF flared x 50 lb/mole x mole/.379 MCF x mol % NMNE NG x 0.02 NMNE NG % = 100% - Methane % - Ethane % - Carbon Dioxide % - Nitrogen % H2S = MCF flared x 34 lb/mole x mole/.379 MCF x mol % H2S/100 x 0.02 SO2 = MCF flared x 64 lb/mole x mole/.379 MCF x mol % H2S/100 x 0.98 Attachment A - Rule Compliance Demonstration Request This information request was extracted from TCEQ Rule 101 .222(a-b) regarding demonstration criteria. These responses should be addressed under the appropriate sections of the final report for the incident eg; Cause of Emissions Event, Actions Taken to Minimize Emissions, and Any Additional Information Necessary to Evaluate the Event. (1) How many reportable and recordable emissions events (including this incident) have occurred at the facility/facilities contributing emissions during this incident for the 12 month period prior to this incident? 4 (2) What were the facility/facilities total actual operating hours during the past 12 months? 8760 (3) Identify the cause or causes of the emissions event and include all contributing factors that led to the emissions event. Discuss how the emissions event could not have been avoided by good design, maintenance, and operation practices, if applicable. Discuss any sudden breakdown of equipment or process that was beyond the owner/operator’s control, if applicable. DCP PLANT PROBLEMS. FLARING IS BEING USED TO MINIMIZE EMISSIONS. (4) How were the air pollution control equipment or processes (if any) maintained and operated in a manner consistent with good practice for minimizing emissions and reducing the number of emissions events? Flaring was used to minimize emissions. Flares were properly operated. (5) How soon was action taken to achieve compliance once the operator knew or should have known that applicable emission limitations were being exceeded? Once the control panel shut the compressor down gas was immediately routed to the flare (6) How were the amount and duration of the unauthorized emissions and any bypass of pollution control equipment minimized? Emissions were minimized by use of a flare. The flare is the control device, functioned properly, and there was no pollution control equipment bypass. (7) What was the operational status of all emission monitoring systems at the facility/facilities during this emissions event? If any emission monitoring systems were not kept in operation during the emissions event, explain why they weren’t kept in operation. No monitoring systems are required for this site. Field gas production from this site was diverted to the flare and the flare remained ignited until the pressures dropped below the rated pressures for the equipment at this site. (8) How were the owner or operator’s actions in response to the unauthorized emissions contemporaneously documented? The TCEQ STEERS reporting system was used to provide initial notice of the event. The e mission estim ates were ca lcu lated by use of the gas flow rate and gas analysis. (9) Have other simi lar incid ents occ ur r e d at this/these facility /facilities in the past that might be indicative of inadequate design, operation, or maintenance? No (10) Identify any information you have (e.g., complaints from neighbors, fence line monitoring, air modeling) which indicates an off-site impact. Identify any information you have which indicates the unauthorized emissions caused or contributed to an exceedance of the national ambient air quality standard (NAAQS), a prevention of significant deterioration (P SD) increment, or to a condition of air pollution. The site is located in a rural area. No complaints have been received to XTO’s knowledge and no monitoring is required. (11) Please provide any additional information to support your claim of an affirmative defense. Not applicable.. | 08/03/2020 10:23 AM | 0 | 0 | 0
339920 | RN106890692 | ROBERTSON CLEARFORK UNIT SAT 173 | FR SEMINOLE GO W ON US 180 W TO N MAIN ST 0.7 MI GO L ON NW 11TH ST 0.7 MI TURN R ON RR 181 6.7 MI L ON RR 2885 0.9 MI TURN R ON LEASE RD 0.4 MI SITE ON R | GAINES | 7 | 08/02/2020 14:00 | 08/02/2020 20:15 | EMISSIONS EVENT | FLARE | FL1 | Butane, N- | 10 |  |  | POUNDS | 0.001 | POUNDS | Air New Source Reg. 113030 |  | DCP PLANT SHUTIN. THERE WAS MINIMUM NOTIFICATION IN THIS INSTANCE (14 hrs)THAT COULD HAVE ALLOWED FOR CHANGE IN OPERATIONAL PROCEDURE. BECAUSE OF LACK OF SYSTEMATIC NOTICES, THERE IS NO WAY TO PREDICT 3RD PARTY DOWNTIME EVENTS. HOWEVER, WE ARE EVALUATING PERMITTING OPTIONS BASED ON HISTORICAL FLARING TRENDS. THIRD PARTY DID NOT SUPPLY DETAILED EXPLANATION. THEY ONLY INDICATED PLANT WAS DOWN FOR UNSCHEDULED MAINTENANCE. | FLARING WAS USED TO MINIMIZE EMISSIONS UNTIL PLANT RESTORED TO NORMAL OPERATION. | Gas analysis and flowrate were used to estimate emissions based on the following formulas: Emissions Calculations: NOx = MCF flared x NOx factor from RG-109 x BTU/scf x 1000 scf/MCF x MMBTU/1000000 BTU CO = MCF flared x CO factor from RG-109 x BTU/scf x 1000 scf/MCF x MMBTU/1000000 BTU Gas was flared to reduce the hydrocarbon and/or H2S emissions to the atmosphere. NMNE NG = MCF flared x 50 lb/mole x mole/.379 MCF x mol % NMNE NG x 0.02 NMNE NG % = 100% - Methane % - Ethane % - Carbon Dioxide % - Nitrogen % H2S = MCF flared x 34 lb/mole x mole/.379 MCF x mol % H2S/100 x 0.02 SO2 = MCF flared x 64 lb/mole x mole/.379 MCF x mol % H2S/100 x 0.98 Attachment A - Rule Compliance Demonstration Request This information request was extracted from TCEQ Rule 101 .222(a-b) regarding demonstration criteria. These responses should be addressed under the appropriate sections of the final report for the incident eg; Cause of Emissions Event, Actions Taken to Minimize Emissions, and Any Additional Information Necessary to Evaluate the Event. (1) How many reportable and recordable emissions events (including this incident) have occurred at the facility/facilities contributing emissions during this incident for the 12 month period prior to this incident? 4 (2) What were the facility/facilities total actual operating hours during the past 12 months? 8760 (3) Identify the cause or causes of the emissions event and include all contributing factors that led to the emissions event. Discuss how the emissions event could not have been avoided by good design, maintenance, and operation practices, if applicable. Discuss any sudden breakdown of equipment or process that was beyond the owner/operator’s control, if applicable. DCP PLANT PROBLEMS. FLARING IS BEING USED TO MINIMIZE EMISSIONS. (4) How were the air pollution control equipment or processes (if any) maintained and operated in a manner consistent with good practice for minimizing emissions and reducing the number of emissions events? Flaring was used to minimize emissions. Flares were properly operated. (5) How soon was action taken to achieve compliance once the operator knew or should have known that applicable emission limitations were being exceeded? Once the control panel shut the compressor down gas was immediately routed to the flare (6) How were the amount and duration of the unauthorized emissions and any bypass of pollution control equipment minimized? Emissions were minimized by use of a flare. The flare is the control device, functioned properly, and there was no pollution control equipment bypass. (7) What was the operational status of all emission monitoring systems at the facility/facilities during this emissions event? If any emission monitoring systems were not kept in operation during the emissions event, explain why they weren’t kept in operation. No monitoring systems are required for this site. Field gas production from this site was diverted to the flare and the flare remained ignited until the pressures dropped below the rated pressures for the equipment at this site. (8) How were the owner or operator’s actions in response to the unauthorized emissions contemporaneously documented? The TCEQ STEERS reporting system was used to provide initial notice of the event. The e mission estim ates were ca lcu lated by use of the gas flow rate and gas analysis. (9) Have other simi lar incid ents occ ur r e d at this/these facility /facilities in the past that might be indicative of inadequate design, operation, or maintenance? No (10) Identify any information you have (e.g., complaints from neighbors, fence line monitoring, air modeling) which indicates an off-site impact. Identify any information you have which indicates the unauthorized emissions caused or contributed to an exceedance of the national ambient air quality standard (NAAQS), a prevention of significant deterioration (P SD) increment, or to a condition of air pollution. The site is located in a rural area. No complaints have been received to XTO’s knowledge and no monitoring is required. (11) Please provide any additional information to support your claim of an affirmative defense. Not applicable.. | 08/03/2020 10:23 AM | 0 | 0 | 0
339920 | RN106890692 | ROBERTSON CLEARFORK UNIT SAT 173 | FR SEMINOLE GO W ON US 180 W TO N MAIN ST 0.7 MI GO L ON NW 11TH ST 0.7 MI TURN R ON RR 181 6.7 MI L ON RR 2885 0.9 MI TURN R ON LEASE RD 0.4 MI SITE ON R | GAINES | 7 | 08/02/2020 14:00 | 08/02/2020 20:15 | EMISSIONS EVENT | FLARE | FL1 | Carbon Monoxide | 40 |  |  | POUNDS | 0.001 | POUNDS | Air New Source Reg. 113030 |  | DCP PLANT SHUTIN. THERE WAS MINIMUM NOTIFICATION IN THIS INSTANCE (14 hrs)THAT COULD HAVE ALLOWED FOR CHANGE IN OPERATIONAL PROCEDURE. BECAUSE OF LACK OF SYSTEMATIC NOTICES, THERE IS NO WAY TO PREDICT 3RD PARTY DOWNTIME EVENTS. HOWEVER, WE ARE EVALUATING PERMITTING OPTIONS BASED ON HISTORICAL FLARING TRENDS. THIRD PARTY DID NOT SUPPLY DETAILED EXPLANATION. THEY ONLY INDICATED PLANT WAS DOWN FOR UNSCHEDULED MAINTENANCE. | FLARING WAS USED TO MINIMIZE EMISSIONS UNTIL PLANT RESTORED TO NORMAL OPERATION. | Gas analysis and flowrate were used to estimate emissions based on the following formulas: Emissions Calculations: NOx = MCF flared x NOx factor from RG-109 x BTU/scf x 1000 scf/MCF x MMBTU/1000000 BTU CO = MCF flared x CO factor from RG-109 x BTU/scf x 1000 scf/MCF x MMBTU/1000000 BTU Gas was flared to reduce the hydrocarbon and/or H2S emissions to the atmosphere. NMNE NG = MCF flared x 50 lb/mole x mole/.379 MCF x mol % NMNE NG x 0.02 NMNE NG % = 100% - Methane % - Ethane % - Carbon Dioxide % - Nitrogen % H2S = MCF flared x 34 lb/mole x mole/.379 MCF x mol % H2S/100 x 0.02 SO2 = MCF flared x 64 lb/mole x mole/.379 MCF x mol % H2S/100 x 0.98 Attachment A - Rule Compliance Demonstration Request This information request was extracted from TCEQ Rule 101 .222(a-b) regarding demonstration criteria. These responses should be addressed under the appropriate sections of the final report for the incident eg; Cause of Emissions Event, Actions Taken to Minimize Emissions, and Any Additional Information Necessary to Evaluate the Event. (1) How many reportable and recordable emissions events (including this incident) have occurred at the facility/facilities contributing emissions during this incident for the 12 month period prior to this incident? 4 (2) What were the facility/facilities total actual operating hours during the past 12 months? 8760 (3) Identify the cause or causes of the emissions event and include all contributing factors that led to the emissions event. Discuss how the emissions event could not have been avoided by good design, maintenance, and operation practices, if applicable. Discuss any sudden breakdown of equipment or process that was beyond the owner/operator’s control, if applicable. DCP PLANT PROBLEMS. FLARING IS BEING USED TO MINIMIZE EMISSIONS. (4) How were the air pollution control equipment or processes (if any) maintained and operated in a manner consistent with good practice for minimizing emissions and reducing the number of emissions events? Flaring was used to minimize emissions. Flares were properly operated. (5) How soon was action taken to achieve compliance once the operator knew or should have known that applicable emission limitations were being exceeded? Once the control panel shut the compressor down gas was immediately routed to the flare (6) How were the amount and duration of the unauthorized emissions and any bypass of pollution control equipment minimized? Emissions were minimized by use of a flare. The flare is the control device, functioned properly, and there was no pollution control equipment bypass. (7) What was the operational status of all emission monitoring systems at the facility/facilities during this emissions event? If any emission monitoring systems were not kept in operation during the emissions event, explain why they weren’t kept in operation. No monitoring systems are required for this site. Field gas production from this site was diverted to the flare and the flare remained ignited until the pressures dropped below the rated pressures for the equipment at this site. (8) How were the owner or operator’s actions in response to the unauthorized emissions contemporaneously documented? The TCEQ STEERS reporting system was used to provide initial notice of the event. The e mission estim ates were ca lcu lated by use of the gas flow rate and gas analysis. (9) Have other simi lar incid ents occ ur r e d at this/these facility /facilities in the past that might be indicative of inadequate design, operation, or maintenance? No (10) Identify any information you have (e.g., complaints from neighbors, fence line monitoring, air modeling) which indicates an off-site impact. Identify any information you have which indicates the unauthorized emissions caused or contributed to an exceedance of the national ambient air quality standard (NAAQS), a prevention of significant deterioration (P SD) increment, or to a condition of air pollution. The site is located in a rural area. No complaints have been received to XTO’s knowledge and no monitoring is required. (11) Please provide any additional information to support your claim of an affirmative defense. Not applicable.. | 08/03/2020 10:23 AM | 0 | 0 | 0
339920 | RN106890692 | ROBERTSON CLEARFORK UNIT SAT 173 | FR SEMINOLE GO W ON US 180 W TO N MAIN ST 0.7 MI GO L ON NW 11TH ST 0.7 MI TURN R ON RR 181 6.7 MI L ON RR 2885 0.9 MI TURN R ON LEASE RD 0.4 MI SITE ON R | GAINES | 7 | 08/02/2020 14:00 | 08/02/2020 20:15 | EMISSIONS EVENT | FLARE | FL1 | hexanes + | 6 |  |  | POUNDS | 0.001 | POUNDS | Air New Source Reg. 113030 |  | DCP PLANT SHUTIN. THERE WAS MINIMUM NOTIFICATION IN THIS INSTANCE (14 hrs)THAT COULD HAVE ALLOWED FOR CHANGE IN OPERATIONAL PROCEDURE. BECAUSE OF LACK OF SYSTEMATIC NOTICES, THERE IS NO WAY TO PREDICT 3RD PARTY DOWNTIME EVENTS. HOWEVER, WE ARE EVALUATING PERMITTING OPTIONS BASED ON HISTORICAL FLARING TRENDS. THIRD PARTY DID NOT SUPPLY DETAILED EXPLANATION. THEY ONLY INDICATED PLANT WAS DOWN FOR UNSCHEDULED MAINTENANCE. | FLARING WAS USED TO MINIMIZE EMISSIONS UNTIL PLANT RESTORED TO NORMAL OPERATION. | Gas analysis and flowrate were used to estimate emissions based on the following formulas: Emissions Calculations: NOx = MCF flared x NOx factor from RG-109 x BTU/scf x 1000 scf/MCF x MMBTU/1000000 BTU CO = MCF flared x CO factor from RG-109 x BTU/scf x 1000 scf/MCF x MMBTU/1000000 BTU Gas was flared to reduce the hydrocarbon and/or H2S emissions to the atmosphere. NMNE NG = MCF flared x 50 lb/mole x mole/.379 MCF x mol % NMNE NG x 0.02 NMNE NG % = 100% - Methane % - Ethane % - Carbon Dioxide % - Nitrogen % H2S = MCF flared x 34 lb/mole x mole/.379 MCF x mol % H2S/100 x 0.02 SO2 = MCF flared x 64 lb/mole x mole/.379 MCF x mol % H2S/100 x 0.98 Attachment A - Rule Compliance Demonstration Request This information request was extracted from TCEQ Rule 101 .222(a-b) regarding demonstration criteria. These responses should be addressed under the appropriate sections of the final report for the incident eg; Cause of Emissions Event, Actions Taken to Minimize Emissions, and Any Additional Information Necessary to Evaluate the Event. (1) How many reportable and recordable emissions events (including this incident) have occurred at the facility/facilities contributing emissions during this incident for the 12 month period prior to this incident? 4 (2) What were the facility/facilities total actual operating hours during the past 12 months? 8760 (3) Identify the cause or causes of the emissions event and include all contributing factors that led to the emissions event. Discuss how the emissions event could not have been avoided by good design, maintenance, and operation practices, if applicable. Discuss any sudden breakdown of equipment or process that was beyond the owner/operator’s control, if applicable. DCP PLANT PROBLEMS. FLARING IS BEING USED TO MINIMIZE EMISSIONS. (4) How were the air pollution control equipment or processes (if any) maintained and operated in a manner consistent with good practice for minimizing emissions and reducing the number of emissions events? Flaring was used to minimize emissions. Flares were properly operated. (5) How soon was action taken to achieve compliance once the operator knew or should have known that applicable emission limitations were being exceeded? Once the control panel shut the compressor down gas was immediately routed to the flare (6) How were the amount and duration of the unauthorized emissions and any bypass of pollution control equipment minimized? Emissions were minimized by use of a flare. The flare is the control device, functioned properly, and there was no pollution control equipment bypass. (7) What was the operational status of all emission monitoring systems at the facility/facilities during this emissions event? If any emission monitoring systems were not kept in operation during the emissions event, explain why they weren’t kept in operation. No monitoring systems are required for this site. Field gas production from this site was diverted to the flare and the flare remained ignited until the pressures dropped below the rated pressures for the equipment at this site. (8) How were the owner or operator’s actions in response to the unauthorized emissions contemporaneously documented? The TCEQ STEERS reporting system was used to provide initial notice of the event. The e mission estim ates were ca lcu lated by use of the gas flow rate and gas analysis. (9) Have other simi lar incid ents occ ur r e d at this/these facility /facilities in the past that might be indicative of inadequate design, operation, or maintenance? No (10) Identify any information you have (e.g., complaints from neighbors, fence line monitoring, air modeling) which indicates an off-site impact. Identify any information you have which indicates the unauthorized emissions caused or contributed to an exceedance of the national ambient air quality standard (NAAQS), a prevention of significant deterioration (P SD) increment, or to a condition of air pollution. The site is located in a rural area. No complaints have been received to XTO’s knowledge and no monitoring is required. (11) Please provide any additional information to support your claim of an affirmative defense. Not applicable.. | 08/03/2020 10:23 AM | 0 | 0 | 0
339920 | RN106890692 | ROBERTSON CLEARFORK UNIT SAT 173 | FR SEMINOLE GO W ON US 180 W TO N MAIN ST 0.7 MI GO L ON NW 11TH ST 0.7 MI TURN R ON RR 181 6.7 MI L ON RR 2885 0.9 MI TURN R ON LEASE RD 0.4 MI SITE ON R | GAINES | 7 | 08/02/2020 14:00 | 08/02/2020 20:15 | EMISSIONS EVENT | FLARE | FL1 | Hydrogen Sulfide | 8 |  |  | POUNDS | 0.001 | POUNDS | Air New Source Reg. 113030 |  | DCP PLANT SHUTIN. THERE WAS MINIMUM NOTIFICATION IN THIS INSTANCE (14 hrs)THAT COULD HAVE ALLOWED FOR CHANGE IN OPERATIONAL PROCEDURE. BECAUSE OF LACK OF SYSTEMATIC NOTICES, THERE IS NO WAY TO PREDICT 3RD PARTY DOWNTIME EVENTS. HOWEVER, WE ARE EVALUATING PERMITTING OPTIONS BASED ON HISTORICAL FLARING TRENDS. THIRD PARTY DID NOT SUPPLY DETAILED EXPLANATION. THEY ONLY INDICATED PLANT WAS DOWN FOR UNSCHEDULED MAINTENANCE. | FLARING WAS USED TO MINIMIZE EMISSIONS UNTIL PLANT RESTORED TO NORMAL OPERATION. | Gas analysis and flowrate were used to estimate emissions based on the following formulas: Emissions Calculations: NOx = MCF flared x NOx factor from RG-109 x BTU/scf x 1000 scf/MCF x MMBTU/1000000 BTU CO = MCF flared x CO factor from RG-109 x BTU/scf x 1000 scf/MCF x MMBTU/1000000 BTU Gas was flared to reduce the hydrocarbon and/or H2S emissions to the atmosphere. NMNE NG = MCF flared x 50 lb/mole x mole/.379 MCF x mol % NMNE NG x 0.02 NMNE NG % = 100% - Methane % - Ethane % - Carbon Dioxide % - Nitrogen % H2S = MCF flared x 34 lb/mole x mole/.379 MCF x mol % H2S/100 x 0.02 SO2 = MCF flared x 64 lb/mole x mole/.379 MCF x mol % H2S/100 x 0.98 Attachment A - Rule Compliance Demonstration Request This information request was extracted from TCEQ Rule 101 .222(a-b) regarding demonstration criteria. These responses should be addressed under the appropriate sections of the final report for the incident eg; Cause of Emissions Event, Actions Taken to Minimize Emissions, and Any Additional Information Necessary to Evaluate the Event. (1) How many reportable and recordable emissions events (including this incident) have occurred at the facility/facilities contributing emissions during this incident for the 12 month period prior to this incident? 4 (2) What were the facility/facilities total actual operating hours during the past 12 months? 8760 (3) Identify the cause or causes of the emissions event and include all contributing factors that led to the emissions event. Discuss how the emissions event could not have been avoided by good design, maintenance, and operation practices, if applicable. Discuss any sudden breakdown of equipment or process that was beyond the owner/operator’s control, if applicable. DCP PLANT PROBLEMS. FLARING IS BEING USED TO MINIMIZE EMISSIONS. (4) How were the air pollution control equipment or processes (if any) maintained and operated in a manner consistent with good practice for minimizing emissions and reducing the number of emissions events? Flaring was used to minimize emissions. Flares were properly operated. (5) How soon was action taken to achieve compliance once the operator knew or should have known that applicable emission limitations were being exceeded? Once the control panel shut the compressor down gas was immediately routed to the flare (6) How were the amount and duration of the unauthorized emissions and any bypass of pollution control equipment minimized? Emissions were minimized by use of a flare. The flare is the control device, functioned properly, and there was no pollution control equipment bypass. (7) What was the operational status of all emission monitoring systems at the facility/facilities during this emissions event? If any emission monitoring systems were not kept in operation during the emissions event, explain why they weren’t kept in operation. No monitoring systems are required for this site. Field gas production from this site was diverted to the flare and the flare remained ignited until the pressures dropped below the rated pressures for the equipment at this site. (8) How were the owner or operator’s actions in response to the unauthorized emissions contemporaneously documented? The TCEQ STEERS reporting system was used to provide initial notice of the event. The e mission estim ates were ca lcu lated by use of the gas flow rate and gas analysis. (9) Have other simi lar incid ents occ ur r e d at this/these facility /facilities in the past that might be indicative of inadequate design, operation, or maintenance? No (10) Identify any information you have (e.g., complaints from neighbors, fence line monitoring, air modeling) which indicates an off-site impact. Identify any information you have which indicates the unauthorized emissions caused or contributed to an exceedance of the national ambient air quality standard (NAAQS), a prevention of significant deterioration (P SD) increment, or to a condition of air pollution. The site is located in a rural area. No complaints have been received to XTO’s knowledge and no monitoring is required. (11) Please provide any additional information to support your claim of an affirmative defense. Not applicable.. | 08/03/2020 10:23 AM | 0 | 0 | 0
339920 | RN106890692 | ROBERTSON CLEARFORK UNIT SAT 173 | FR SEMINOLE GO W ON US 180 W TO N MAIN ST 0.7 MI GO L ON NW 11TH ST 0.7 MI TURN R ON RR 181 6.7 MI L ON RR 2885 0.9 MI TURN R ON LEASE RD 0.4 MI SITE ON R | GAINES | 7 | 08/02/2020 14:00 | 08/02/2020 20:15 | EMISSIONS EVENT | FLARE | FL1 | NOX | 20 |  |  | POUNDS | 0.001 | POUNDS | Air New Source Reg. 113030 |  | DCP PLANT SHUTIN. THERE WAS MINIMUM NOTIFICATION IN THIS INSTANCE (14 hrs)THAT COULD HAVE ALLOWED FOR CHANGE IN OPERATIONAL PROCEDURE. BECAUSE OF LACK OF SYSTEMATIC NOTICES, THERE IS NO WAY TO PREDICT 3RD PARTY DOWNTIME EVENTS. HOWEVER, WE ARE EVALUATING PERMITTING OPTIONS BASED ON HISTORICAL FLARING TRENDS. THIRD PARTY DID NOT SUPPLY DETAILED EXPLANATION. THEY ONLY INDICATED PLANT WAS DOWN FOR UNSCHEDULED MAINTENANCE. | FLARING WAS USED TO MINIMIZE EMISSIONS UNTIL PLANT RESTORED TO NORMAL OPERATION. | Gas analysis and flowrate were used to estimate emissions based on the following formulas: Emissions Calculations: NOx = MCF flared x NOx factor from RG-109 x BTU/scf x 1000 scf/MCF x MMBTU/1000000 BTU CO = MCF flared x CO factor from RG-109 x BTU/scf x 1000 scf/MCF x MMBTU/1000000 BTU Gas was flared to reduce the hydrocarbon and/or H2S emissions to the atmosphere. NMNE NG = MCF flared x 50 lb/mole x mole/.379 MCF x mol % NMNE NG x 0.02 NMNE NG % = 100% - Methane % - Ethane % - Carbon Dioxide % - Nitrogen % H2S = MCF flared x 34 lb/mole x mole/.379 MCF x mol % H2S/100 x 0.02 SO2 = MCF flared x 64 lb/mole x mole/.379 MCF x mol % H2S/100 x 0.98 Attachment A - Rule Compliance Demonstration Request This information request was extracted from TCEQ Rule 101 .222(a-b) regarding demonstration criteria. These responses should be addressed under the appropriate sections of the final report for the incident eg; Cause of Emissions Event, Actions Taken to Minimize Emissions, and Any Additional Information Necessary to Evaluate the Event. (1) How many reportable and recordable emissions events (including this incident) have occurred at the facility/facilities contributing emissions during this incident for the 12 month period prior to this incident? 4 (2) What were the facility/facilities total actual operating hours during the past 12 months? 8760 (3) Identify the cause or causes of the emissions event and include all contributing factors that led to the emissions event. Discuss how the emissions event could not have been avoided by good design, maintenance, and operation practices, if applicable. Discuss any sudden breakdown of equipment or process that was beyond the owner/operator’s control, if applicable. DCP PLANT PROBLEMS. FLARING IS BEING USED TO MINIMIZE EMISSIONS. (4) How were the air pollution control equipment or processes (if any) maintained and operated in a manner consistent with good practice for minimizing emissions and reducing the number of emissions events? Flaring was used to minimize emissions. Flares were properly operated. (5) How soon was action taken to achieve compliance once the operator knew or should have known that applicable emission limitations were being exceeded? Once the control panel shut the compressor down gas was immediately routed to the flare (6) How were the amount and duration of the unauthorized emissions and any bypass of pollution control equipment minimized? Emissions were minimized by use of a flare. The flare is the control device, functioned properly, and there was no pollution control equipment bypass. (7) What was the operational status of all emission monitoring systems at the facility/facilities during this emissions event? If any emission monitoring systems were not kept in operation during the emissions event, explain why they weren’t kept in operation. No monitoring systems are required for this site. Field gas production from this site was diverted to the flare and the flare remained ignited until the pressures dropped below the rated pressures for the equipment at this site. (8) How were the owner or operator’s actions in response to the unauthorized emissions contemporaneously documented? The TCEQ STEERS reporting system was used to provide initial notice of the event. The e mission estim ates were ca lcu lated by use of the gas flow rate and gas analysis. (9) Have other simi lar incid ents occ ur r e d at this/these facility /facilities in the past that might be indicative of inadequate design, operation, or maintenance? No (10) Identify any information you have (e.g., complaints from neighbors, fence line monitoring, air modeling) which indicates an off-site impact. Identify any information you have which indicates the unauthorized emissions caused or contributed to an exceedance of the national ambient air quality standard (NAAQS), a prevention of significant deterioration (P SD) increment, or to a condition of air pollution. The site is located in a rural area. No complaints have been received to XTO’s knowledge and no monitoring is required. (11) Please provide any additional information to support your claim of an affirmative defense. Not applicable.. | 08/03/2020 10:23 AM | 0 | 0 | 0
339920 | RN106890692 | ROBERTSON CLEARFORK UNIT SAT 173 | FR SEMINOLE GO W ON US 180 W TO N MAIN ST 0.7 MI GO L ON NW 11TH ST 0.7 MI TURN R ON RR 181 6.7 MI L ON RR 2885 0.9 MI TURN R ON LEASE RD 0.4 MI SITE ON R | GAINES | 7 | 08/02/2020 14:00 | 08/02/2020 20:15 | EMISSIONS EVENT | FLARE | FL1 | pentane, iso- | 4 |  |  | POUNDS | 0.001 | POUNDS | Air New Source Reg. 113030 |  | DCP PLANT SHUTIN. THERE WAS MINIMUM NOTIFICATION IN THIS INSTANCE (14 hrs)THAT COULD HAVE ALLOWED FOR CHANGE IN OPERATIONAL PROCEDURE. BECAUSE OF LACK OF SYSTEMATIC NOTICES, THERE IS NO WAY TO PREDICT 3RD PARTY DOWNTIME EVENTS. HOWEVER, WE ARE EVALUATING PERMITTING OPTIONS BASED ON HISTORICAL FLARING TRENDS. THIRD PARTY DID NOT SUPPLY DETAILED EXPLANATION. THEY ONLY INDICATED PLANT WAS DOWN FOR UNSCHEDULED MAINTENANCE. | FLARING WAS USED TO MINIMIZE EMISSIONS UNTIL PLANT RESTORED TO NORMAL OPERATION. | Gas analysis and flowrate were used to estimate emissions based on the following formulas: Emissions Calculations: NOx = MCF flared x NOx factor from RG-109 x BTU/scf x 1000 scf/MCF x MMBTU/1000000 BTU CO = MCF flared x CO factor from RG-109 x BTU/scf x 1000 scf/MCF x MMBTU/1000000 BTU Gas was flared to reduce the hydrocarbon and/or H2S emissions to the atmosphere. NMNE NG = MCF flared x 50 lb/mole x mole/.379 MCF x mol % NMNE NG x 0.02 NMNE NG % = 100% - Methane % - Ethane % - Carbon Dioxide % - Nitrogen % H2S = MCF flared x 34 lb/mole x mole/.379 MCF x mol % H2S/100 x 0.02 SO2 = MCF flared x 64 lb/mole x mole/.379 MCF x mol % H2S/100 x 0.98 Attachment A - Rule Compliance Demonstration Request This information request was extracted from TCEQ Rule 101 .222(a-b) regarding demonstration criteria. These responses should be addressed under the appropriate sections of the final report for the incident eg; Cause of Emissions Event, Actions Taken to Minimize Emissions, and Any Additional Information Necessary to Evaluate the Event. (1) How many reportable and recordable emissions events (including this incident) have occurred at the facility/facilities contributing emissions during this incident for the 12 month period prior to this incident? 4 (2) What were the facility/facilities total actual operating hours during the past 12 months? 8760 (3) Identify the cause or causes of the emissions event and include all contributing factors that led to the emissions event. Discuss how the emissions event could not have been avoided by good design, maintenance, and operation practices, if applicable. Discuss any sudden breakdown of equipment or process that was beyond the owner/operator’s control, if applicable. DCP PLANT PROBLEMS. FLARING IS BEING USED TO MINIMIZE EMISSIONS. (4) How were the air pollution control equipment or processes (if any) maintained and operated in a manner consistent with good practice for minimizing emissions and reducing the number of emissions events? Flaring was used to minimize emissions. Flares were properly operated. (5) How soon was action taken to achieve compliance once the operator knew or should have known that applicable emission limitations were being exceeded? Once the control panel shut the compressor down gas was immediately routed to the flare (6) How were the amount and duration of the unauthorized emissions and any bypass of pollution control equipment minimized? Emissions were minimized by use of a flare. The flare is the control device, functioned properly, and there was no pollution control equipment bypass. (7) What was the operational status of all emission monitoring systems at the facility/facilities during this emissions event? If any emission monitoring systems were not kept in operation during the emissions event, explain why they weren’t kept in operation. No monitoring systems are required for this site. Field gas production from this site was diverted to the flare and the flare remained ignited until the pressures dropped below the rated pressures for the equipment at this site. (8) How were the owner or operator’s actions in response to the unauthorized emissions contemporaneously documented? The TCEQ STEERS reporting system was used to provide initial notice of the event. The e mission estim ates were ca lcu lated by use of the gas flow rate and gas analysis. (9) Have other simi lar incid ents occ ur r e d at this/these facility /facilities in the past that might be indicative of inadequate design, operation, or maintenance? No (10) Identify any information you have (e.g., complaints from neighbors, fence line monitoring, air modeling) which indicates an off-site impact. Identify any information you have which indicates the unauthorized emissions caused or contributed to an exceedance of the national ambient air quality standard (NAAQS), a prevention of significant deterioration (P SD) increment, or to a condition of air pollution. The site is located in a rural area. No complaints have been received to XTO’s knowledge and no monitoring is required. (11) Please provide any additional information to support your claim of an affirmative defense. Not applicable.. | 08/03/2020 10:23 AM | 0 | 0 | 0
339920 | RN106890692 | ROBERTSON CLEARFORK UNIT SAT 173 | FR SEMINOLE GO W ON US 180 W TO N MAIN ST 0.7 MI GO L ON NW 11TH ST 0.7 MI TURN R ON RR 181 6.7 MI L ON RR 2885 0.9 MI TURN R ON LEASE RD 0.4 MI SITE ON R | GAINES | 7 | 08/02/2020 14:00 | 08/02/2020 20:15 | EMISSIONS EVENT | FLARE | FL1 | Pentane, N- | 3 |  |  | POUNDS | 0.001 | POUNDS | Air New Source Reg. 113030 |  | DCP PLANT SHUTIN. THERE WAS MINIMUM NOTIFICATION IN THIS INSTANCE (14 hrs)THAT COULD HAVE ALLOWED FOR CHANGE IN OPERATIONAL PROCEDURE. BECAUSE OF LACK OF SYSTEMATIC NOTICES, THERE IS NO WAY TO PREDICT 3RD PARTY DOWNTIME EVENTS. HOWEVER, WE ARE EVALUATING PERMITTING OPTIONS BASED ON HISTORICAL FLARING TRENDS. THIRD PARTY DID NOT SUPPLY DETAILED EXPLANATION. THEY ONLY INDICATED PLANT WAS DOWN FOR UNSCHEDULED MAINTENANCE. | FLARING WAS USED TO MINIMIZE EMISSIONS UNTIL PLANT RESTORED TO NORMAL OPERATION. | Gas analysis and flowrate were used to estimate emissions based on the following formulas: Emissions Calculations: NOx = MCF flared x NOx factor from RG-109 x BTU/scf x 1000 scf/MCF x MMBTU/1000000 BTU CO = MCF flared x CO factor from RG-109 x BTU/scf x 1000 scf/MCF x MMBTU/1000000 BTU Gas was flared to reduce the hydrocarbon and/or H2S emissions to the atmosphere. NMNE NG = MCF flared x 50 lb/mole x mole/.379 MCF x mol % NMNE NG x 0.02 NMNE NG % = 100% - Methane % - Ethane % - Carbon Dioxide % - Nitrogen % H2S = MCF flared x 34 lb/mole x mole/.379 MCF x mol % H2S/100 x 0.02 SO2 = MCF flared x 64 lb/mole x mole/.379 MCF x mol % H2S/100 x 0.98 Attachment A - Rule Compliance Demonstration Request This information request was extracted from TCEQ Rule 101 .222(a-b) regarding demonstration criteria. These responses should be addressed under the appropriate sections of the final report for the incident eg; Cause of Emissions Event, Actions Taken to Minimize Emissions, and Any Additional Information Necessary to Evaluate the Event. (1) How many reportable and recordable emissions events (including this incident) have occurred at the facility/facilities contributing emissions during this incident for the 12 month period prior to this incident? 4 (2) What were the facility/facilities total actual operating hours during the past 12 months? 8760 (3) Identify the cause or causes of the emissions event and include all contributing factors that led to the emissions event. Discuss how the emissions event could not have been avoided by good design, maintenance, and operation practices, if applicable. Discuss any sudden breakdown of equipment or process that was beyond the owner/operator’s control, if applicable. DCP PLANT PROBLEMS. FLARING IS BEING USED TO MINIMIZE EMISSIONS. (4) How were the air pollution control equipment or processes (if any) maintained and operated in a manner consistent with good practice for minimizing emissions and reducing the number of emissions events? Flaring was used to minimize emissions. Flares were properly operated. (5) How soon was action taken to achieve compliance once the operator knew or should have known that applicable emission limitations were being exceeded? Once the control panel shut the compressor down gas was immediately routed to the flare (6) How were the amount and duration of the unauthorized emissions and any bypass of pollution control equipment minimized? Emissions were minimized by use of a flare. The flare is the control device, functioned properly, and there was no pollution control equipment bypass. (7) What was the operational status of all emission monitoring systems at the facility/facilities during this emissions event? If any emission monitoring systems were not kept in operation during the emissions event, explain why they weren’t kept in operation. No monitoring systems are required for this site. Field gas production from this site was diverted to the flare and the flare remained ignited until the pressures dropped below the rated pressures for the equipment at this site. (8) How were the owner or operator’s actions in response to the unauthorized emissions contemporaneously documented? The TCEQ STEERS reporting system was used to provide initial notice of the event. The e mission estim ates were ca lcu lated by use of the gas flow rate and gas analysis. (9) Have other simi lar incid ents occ ur r e d at this/these facility /facilities in the past that might be indicative of inadequate design, operation, or maintenance? No (10) Identify any information you have (e.g., complaints from neighbors, fence line monitoring, air modeling) which indicates an off-site impact. Identify any information you have which indicates the unauthorized emissions caused or contributed to an exceedance of the national ambient air quality standard (NAAQS), a prevention of significant deterioration (P SD) increment, or to a condition of air pollution. The site is located in a rural area. No complaints have been received to XTO’s knowledge and no monitoring is required. (11) Please provide any additional information to support your claim of an affirmative defense. Not applicable.. | 08/03/2020 10:23 AM | 0 | 0 | 0
339920 | RN106890692 | ROBERTSON CLEARFORK UNIT SAT 173 | FR SEMINOLE GO W ON US 180 W TO N MAIN ST 0.7 MI GO L ON NW 11TH ST 0.7 MI TURN R ON RR 181 6.7 MI L ON RR 2885 0.9 MI TURN R ON LEASE RD 0.4 MI SITE ON R | GAINES | 7 | 08/02/2020 14:00 | 08/02/2020 20:15 | EMISSIONS EVENT | FLARE | FL1 | Propane | 17 |  |  | POUNDS | 0.001 | POUNDS | Air New Source Reg. 113030 |  | DCP PLANT SHUTIN. THERE WAS MINIMUM NOTIFICATION IN THIS INSTANCE (14 hrs)THAT COULD HAVE ALLOWED FOR CHANGE IN OPERATIONAL PROCEDURE. BECAUSE OF LACK OF SYSTEMATIC NOTICES, THERE IS NO WAY TO PREDICT 3RD PARTY DOWNTIME EVENTS. HOWEVER, WE ARE EVALUATING PERMITTING OPTIONS BASED ON HISTORICAL FLARING TRENDS. THIRD PARTY DID NOT SUPPLY DETAILED EXPLANATION. THEY ONLY INDICATED PLANT WAS DOWN FOR UNSCHEDULED MAINTENANCE. | FLARING WAS USED TO MINIMIZE EMISSIONS UNTIL PLANT RESTORED TO NORMAL OPERATION. | Gas analysis and flowrate were used to estimate emissions based on the following formulas: Emissions Calculations: NOx = MCF flared x NOx factor from RG-109 x BTU/scf x 1000 scf/MCF x MMBTU/1000000 BTU CO = MCF flared x CO factor from RG-109 x BTU/scf x 1000 scf/MCF x MMBTU/1000000 BTU Gas was flared to reduce the hydrocarbon and/or H2S emissions to the atmosphere. NMNE NG = MCF flared x 50 lb/mole x mole/.379 MCF x mol % NMNE NG x 0.02 NMNE NG % = 100% - Methane % - Ethane % - Carbon Dioxide % - Nitrogen % H2S = MCF flared x 34 lb/mole x mole/.379 MCF x mol % H2S/100 x 0.02 SO2 = MCF flared x 64 lb/mole x mole/.379 MCF x mol % H2S/100 x 0.98 Attachment A - Rule Compliance Demonstration Request This information request was extracted from TCEQ Rule 101 .222(a-b) regarding demonstration criteria. These responses should be addressed under the appropriate sections of the final report for the incident eg; Cause of Emissions Event, Actions Taken to Minimize Emissions, and Any Additional Information Necessary to Evaluate the Event. (1) How many reportable and recordable emissions events (including this incident) have occurred at the facility/facilities contributing emissions during this incident for the 12 month period prior to this incident? 4 (2) What were the facility/facilities total actual operating hours during the past 12 months? 8760 (3) Identify the cause or causes of the emissions event and include all contributing factors that led to the emissions event. Discuss how the emissions event could not have been avoided by good design, maintenance, and operation practices, if applicable. Discuss any sudden breakdown of equipment or process that was beyond the owner/operator’s control, if applicable. DCP PLANT PROBLEMS. FLARING IS BEING USED TO MINIMIZE EMISSIONS. (4) How were the air pollution control equipment or processes (if any) maintained and operated in a manner consistent with good practice for minimizing emissions and reducing the number of emissions events? Flaring was used to minimize emissions. Flares were properly operated. (5) How soon was action taken to achieve compliance once the operator knew or should have known that applicable emission limitations were being exceeded? Once the control panel shut the compressor down gas was immediately routed to the flare (6) How were the amount and duration of the unauthorized emissions and any bypass of pollution control equipment minimized? Emissions were minimized by use of a flare. The flare is the control device, functioned properly, and there was no pollution control equipment bypass. (7) What was the operational status of all emission monitoring systems at the facility/facilities during this emissions event? If any emission monitoring systems were not kept in operation during the emissions event, explain why they weren’t kept in operation. No monitoring systems are required for this site. Field gas production from this site was diverted to the flare and the flare remained ignited until the pressures dropped below the rated pressures for the equipment at this site. (8) How were the owner or operator’s actions in response to the unauthorized emissions contemporaneously documented? The TCEQ STEERS reporting system was used to provide initial notice of the event. The e mission estim ates were ca lcu lated by use of the gas flow rate and gas analysis. (9) Have other simi lar incid ents occ ur r e d at this/these facility /facilities in the past that might be indicative of inadequate design, operation, or maintenance? No (10) Identify any information you have (e.g., complaints from neighbors, fence line monitoring, air modeling) which indicates an off-site impact. Identify any information you have which indicates the unauthorized emissions caused or contributed to an exceedance of the national ambient air quality standard (NAAQS), a prevention of significant deterioration (P SD) increment, or to a condition of air pollution. The site is located in a rural area. No complaints have been received to XTO’s knowledge and no monitoring is required. (11) Please provide any additional information to support your claim of an affirmative defense. Not applicable.. | 08/03/2020 10:23 AM | 0 | 0 | 0
339920 | RN106890692 | ROBERTSON CLEARFORK UNIT SAT 173 | FR SEMINOLE GO W ON US 180 W TO N MAIN ST 0.7 MI GO L ON NW 11TH ST 0.7 MI TURN R ON RR 181 6.7 MI L ON RR 2885 0.9 MI TURN R ON LEASE RD 0.4 MI SITE ON R | GAINES | 7 | 08/02/2020 14:00 | 08/02/2020 20:15 | EMISSIONS EVENT | FLARE | FL1 | Sulfur dioxide | 793 |  |  | POUNDS | 0.001 | POUNDS | Air New Source Reg. 113030 |  | DCP PLANT SHUTIN. THERE WAS MINIMUM NOTIFICATION IN THIS INSTANCE (14 hrs)THAT COULD HAVE ALLOWED FOR CHANGE IN OPERATIONAL PROCEDURE. BECAUSE OF LACK OF SYSTEMATIC NOTICES, THERE IS NO WAY TO PREDICT 3RD PARTY DOWNTIME EVENTS. HOWEVER, WE ARE EVALUATING PERMITTING OPTIONS BASED ON HISTORICAL FLARING TRENDS. THIRD PARTY DID NOT SUPPLY DETAILED EXPLANATION. THEY ONLY INDICATED PLANT WAS DOWN FOR UNSCHEDULED MAINTENANCE. | FLARING WAS USED TO MINIMIZE EMISSIONS UNTIL PLANT RESTORED TO NORMAL OPERATION. | Gas analysis and flowrate were used to estimate emissions based on the following formulas: Emissions Calculations: NOx = MCF flared x NOx factor from RG-109 x BTU/scf x 1000 scf/MCF x MMBTU/1000000 BTU CO = MCF flared x CO factor from RG-109 x BTU/scf x 1000 scf/MCF x MMBTU/1000000 BTU Gas was flared to reduce the hydrocarbon and/or H2S emissions to the atmosphere. NMNE NG = MCF flared x 50 lb/mole x mole/.379 MCF x mol % NMNE NG x 0.02 NMNE NG % = 100% - Methane % - Ethane % - Carbon Dioxide % - Nitrogen % H2S = MCF flared x 34 lb/mole x mole/.379 MCF x mol % H2S/100 x 0.02 SO2 = MCF flared x 64 lb/mole x mole/.379 MCF x mol % H2S/100 x 0.98 Attachment A - Rule Compliance Demonstration Request This information request was extracted from TCEQ Rule 101 .222(a-b) regarding demonstration criteria. These responses should be addressed under the appropriate sections of the final report for the incident eg; Cause of Emissions Event, Actions Taken to Minimize Emissions, and Any Additional Information Necessary to Evaluate the Event. (1) How many reportable and recordable emissions events (including this incident) have occurred at the facility/facilities contributing emissions during this incident for the 12 month period prior to this incident? 4 (2) What were the facility/facilities total actual operating hours during the past 12 months? 8760 (3) Identify the cause or causes of the emissions event and include all contributing factors that led to the emissions event. Discuss how the emissions event could not have been avoided by good design, maintenance, and operation practices, if applicable. Discuss any sudden breakdown of equipment or process that was beyond the owner/operator’s control, if applicable. DCP PLANT PROBLEMS. FLARING IS BEING USED TO MINIMIZE EMISSIONS. (4) How were the air pollution control equipment or processes (if any) maintained and operated in a manner consistent with good practice for minimizing emissions and reducing the number of emissions events? Flaring was used to minimize emissions. Flares were properly operated. (5) How soon was action taken to achieve compliance once the operator knew or should have known that applicable emission limitations were being exceeded? Once the control panel shut the compressor down gas was immediately routed to the flare (6) How were the amount and duration of the unauthorized emissions and any bypass of pollution control equipment minimized? Emissions were minimized by use of a flare. The flare is the control device, functioned properly, and there was no pollution control equipment bypass. (7) What was the operational status of all emission monitoring systems at the facility/facilities during this emissions event? If any emission monitoring systems were not kept in operation during the emissions event, explain why they weren’t kept in operation. No monitoring systems are required for this site. Field gas production from this site was diverted to the flare and the flare remained ignited until the pressures dropped below the rated pressures for the equipment at this site. (8) How were the owner or operator’s actions in response to the unauthorized emissions contemporaneously documented? The TCEQ STEERS reporting system was used to provide initial notice of the event. The e mission estim ates were ca lcu lated by use of the gas flow rate and gas analysis. (9) Have other simi lar incid ents occ ur r e d at this/these facility /facilities in the past that might be indicative of inadequate design, operation, or maintenance? No (10) Identify any information you have (e.g., complaints from neighbors, fence line monitoring, air modeling) which indicates an off-site impact. Identify any information you have which indicates the unauthorized emissions caused or contributed to an exceedance of the national ambient air quality standard (NAAQS), a prevention of significant deterioration (P SD) increment, or to a condition of air pollution. The site is located in a rural area. No complaints have been received to XTO’s knowledge and no monitoring is required. (11) Please provide any additional information to support your claim of an affirmative defense. Not applicable.. | 08/03/2020 10:23 AM | 0 | 0 | 0
339907 | RN100212653 | SALE RANCH GAS PLANT | 8.5 MI NNW OF I-20 AND 1.9 MI WSW OF FM 829 | MARTIN | 7 | 08/02/2020 0:00 | 08/07/2020 10:00 | EMISSIONS EVENT | Process Flare | Flare | Carbon Monoxide | 35615.05 |  |  | POUNDS | 0 |  | NRSP 154210 |  | Flaring of inlet gas occurred due to high inlet pressure caused by the shutdown of an upstream offload compressor station. Flaring of residue gas occurred due to limited sales gas pipeline receiving rates. The restricted rates caused the plant's operating pressures to increase and the excess gas pressure to be relieved to the flare. Flaring was intermittent for 130 hours during a 143 hour and 20 minute period. The incorrect customer was selected during the creation of the initial STEERS report. As part of this final STEERS report, the customer is being corrected to WTG North Permian Midstream LLC CN605687474. | Once pipeline rates were increased, flaring ended. Operations stayed in communication with the upstream station waiting for their required gas take away to be restarted, at which time, inlet flaring ended. The site's flare is being maintained in constant operation during this event, flare pilots are being monitored and no bypassing of the control device has occurred. | Flaring emissions based upon metered gas volume, gas analysis and event duration. Calculations based upon TCEQ guidance document known as RG-109. | 08/02/2020 10:56 PM | 0 | 0 | 0
339907 | RN100212653 | SALE RANCH GAS PLANT | 8.5 MI NNW OF I-20 AND 1.9 MI WSW OF FM 829 | MARTIN | 7 | 08/02/2020 0:00 | 08/07/2020 10:00 | EMISSIONS EVENT | Process Flare | Flare | Hydrogen Sulfide | 0.12 |  |  | POUNDS | 0 |  | NRSP 154210 |  | Flaring of inlet gas occurred due to high inlet pressure caused by the shutdown of an upstream offload compressor station. Flaring of residue gas occurred due to limited sales gas pipeline receiving rates. The restricted rates caused the plant's operating pressures to increase and the excess gas pressure to be relieved to the flare. Flaring was intermittent for 130 hours during a 143 hour and 20 minute period. The incorrect customer was selected during the creation of the initial STEERS report. As part of this final STEERS report, the customer is being corrected to WTG North Permian Midstream LLC CN605687474. | Once pipeline rates were increased, flaring ended. Operations stayed in communication with the upstream station waiting for their required gas take away to be restarted, at which time, inlet flaring ended. The site's flare is being maintained in constant operation during this event, flare pilots are being monitored and no bypassing of the control device has occurred. | Flaring emissions based upon metered gas volume, gas analysis and event duration. Calculations based upon TCEQ guidance document known as RG-109. | 08/02/2020 10:56 PM | 0 | 0 | 0
339907 | RN100212653 | SALE RANCH GAS PLANT | 8.5 MI NNW OF I-20 AND 1.9 MI WSW OF FM 829 | MARTIN | 7 | 08/02/2020 0:00 | 08/07/2020 10:00 | EMISSIONS EVENT | Process Flare | Flare | NATURAL GAS | 11702.45 |  |  | POUNDS | 0 |  | NRSP 154210 |  | Flaring of inlet gas occurred due to high inlet pressure caused by the shutdown of an upstream offload compressor station. Flaring of residue gas occurred due to limited sales gas pipeline receiving rates. The restricted rates caused the plant's operating pressures to increase and the excess gas pressure to be relieved to the flare. Flaring was intermittent for 130 hours during a 143 hour and 20 minute period. The incorrect customer was selected during the creation of the initial STEERS report. As part of this final STEERS report, the customer is being corrected to WTG North Permian Midstream LLC CN605687474. | Once pipeline rates were increased, flaring ended. Operations stayed in communication with the upstream station waiting for their required gas take away to be restarted, at which time, inlet flaring ended. The site's flare is being maintained in constant operation during this event, flare pilots are being monitored and no bypassing of the control device has occurred. | Flaring emissions based upon metered gas volume, gas analysis and event duration. Calculations based upon TCEQ guidance document known as RG-109. | 08/02/2020 10:56 PM | 0 | 0 | 0
339907 | RN100212653 | SALE RANCH GAS PLANT | 8.5 MI NNW OF I-20 AND 1.9 MI WSW OF FM 829 | MARTIN | 7 | 08/02/2020 0:00 | 08/07/2020 10:00 | EMISSIONS EVENT | Process Flare | Flare | Nitrogen dioxide | 4459.96 |  |  | POUNDS | 0 |  | NRSP 154210 |  | Flaring of inlet gas occurred due to high inlet pressure caused by the shutdown of an upstream offload compressor station. Flaring of residue gas occurred due to limited sales gas pipeline receiving rates. The restricted rates caused the plant's operating pressures to increase and the excess gas pressure to be relieved to the flare. Flaring was intermittent for 130 hours during a 143 hour and 20 minute period. The incorrect customer was selected during the creation of the initial STEERS report. As part of this final STEERS report, the customer is being corrected to WTG North Permian Midstream LLC CN605687474. | Once pipeline rates were increased, flaring ended. Operations stayed in communication with the upstream station waiting for their required gas take away to be restarted, at which time, inlet flaring ended. The site's flare is being maintained in constant operation during this event, flare pilots are being monitored and no bypassing of the control device has occurred. | Flaring emissions based upon metered gas volume, gas analysis and event duration. Calculations based upon TCEQ guidance document known as RG-109. | 08/02/2020 10:56 PM | 0 | 0 | 0
339907 | RN100212653 | SALE RANCH GAS PLANT | 8.5 MI NNW OF I-20 AND 1.9 MI WSW OF FM 829 | MARTIN | 7 | 08/02/2020 0:00 | 08/07/2020 10:00 | EMISSIONS EVENT | Process Flare | Flare | Nitrogen oxide | 13379.88 |  |  | POUNDS | 0 |  | NRSP 154210 |  | Flaring of inlet gas occurred due to high inlet pressure caused by the shutdown of an upstream offload compressor station. Flaring of residue gas occurred due to limited sales gas pipeline receiving rates. The restricted rates caused the plant's operating pressures to increase and the excess gas pressure to be relieved to the flare. Flaring was intermittent for 130 hours during a 143 hour and 20 minute period. The incorrect customer was selected during the creation of the initial STEERS report. As part of this final STEERS report, the customer is being corrected to WTG North Permian Midstream LLC CN605687474. | Once pipeline rates were increased, flaring ended. Operations stayed in communication with the upstream station waiting for their required gas take away to be restarted, at which time, inlet flaring ended. The site's flare is being maintained in constant operation during this event, flare pilots are being monitored and no bypassing of the control device has occurred. | Flaring emissions based upon metered gas volume, gas analysis and event duration. Calculations based upon TCEQ guidance document known as RG-109. | 08/02/2020 10:56 PM | 0 | 0 | 0
339907 | RN100212653 | SALE RANCH GAS PLANT | 8.5 MI NNW OF I-20 AND 1.9 MI WSW OF FM 829 | MARTIN | 7 | 08/02/2020 0:00 | 08/07/2020 10:00 | EMISSIONS EVENT | Process Flare | Flare | Sulfur dioxide | 11.12 |  |  | POUNDS | 0 |  | NRSP 154210 |  | Flaring of inlet gas occurred due to high inlet pressure caused by the shutdown of an upstream offload compressor station. Flaring of residue gas occurred due to limited sales gas pipeline receiving rates. The restricted rates caused the plant's operating pressures to increase and the excess gas pressure to be relieved to the flare. Flaring was intermittent for 130 hours during a 143 hour and 20 minute period. The incorrect customer was selected during the creation of the initial STEERS report. As part of this final STEERS report, the customer is being corrected to WTG North Permian Midstream LLC CN605687474. | Once pipeline rates were increased, flaring ended. Operations stayed in communication with the upstream station waiting for their required gas take away to be restarted, at which time, inlet flaring ended. The site's flare is being maintained in constant operation during this event, flare pilots are being monitored and no bypassing of the control device has occurred. | Flaring emissions based upon metered gas volume, gas analysis and event duration. Calculations based upon TCEQ guidance document known as RG-109. | 08/02/2020 10:56 PM | 0 | 0 | 0
339906 | RN106330665 | WEST SEMINOLE SAN ANDRES UNIT CO2 FACILITIES | FROM SEMINOLE TX ON HWY 180 HEAD WEST FOR 9 MI TO FM 1757 GO NORTH FOR .5 MI TO OCCIDENTAL PERMIAN SIGN ON WEST SIDE OF RD TURN WEST ONTO LEASE | GAINES | 7 | 08/02/2020 8:03 | 08/02/2020 19:03 | EMISSIONS EVENT | Emergency Flare | FL-RCF | Carbon Monoxide | 684 |  |  | POUNDS | 0 |  | 'No specific emissions authorizations for this facility' |  | FLARED DUE TO MISCELLANEOUS FLARING. WROTE WORK ORDER NOTIFICATION TO BE LOOKED AT. | WROTE NOTIFICATION TO HAVE FLARE METER LOOKED AT. | Natural Gas Released = Total pounds of Methane+ x (0.02) = lbs of Natural Gas released excluding O2, N2, CO2 & H2SNOx Released = (MSCF) x (1000) x (BTU/SCF) x (0.0000000641) = lbs. of NOx CO Released = (MSCF) x (1000) x (BTU/SCF) x (0.0000005496) = lbs. of CO SO2 Released = (MSCF) x (1000) x (Mole% H2S/100) x (0.168972) = lbs. of SO2 VOC Released = (Sum of Propane & Heavier Compounds Released) x (0.02) = total lbs. of VOC H2S Released = (MSCF) x (1000) x (Mole% H2S/100) x (1 lb./11.14 SCF) (0.02) = lbs. of H2S West Seminole San Andres Unit CO2 Facility TCEQ RN106330665 Emissions Event Incident # 339906 on 08/02/2020 @ 08:03 1. Provide the frequency of the facility’s emissions events (reportable/recordable) during the 12 month period prior to and including this incident. 12 Upset were reported to the TCEQ via STEERS for the past 12 months for this facility. 2. Provide the percentage of the facility’s total annual operating hours during which emissions events (reportable/recordable) occurred (the basis is facility specific, not per incident). 0.27% 3. Did the unauthorized emissions stem from any activity or event that could have been foreseen and avoided, and could not have been avoided by better design, operation, and maintenance practices? No. 4. Were the air pollution control equipment or processes (if any) maintained and operated in a manner consistent with good practice for minimizing emissions and reducing the number of emissions events? Not applicable, there is no pollution control equipment or processes on the plant emergency flare. 5. How soon was action taken to achieve compliance once the operator knew or should have known that applicable emission limitations were being exceeded? Immediately 6. How were the amount and duration of the unauthorized emissions and any bypass of pollution control equipment minimized? Operations and maintenance worked to resolve the issue in a timely manner. No pollution control equipment was bypassed. 7. What was the operational status of all emission monitoring systems at the facility during this emissions event? If any emission monitoring systems were not kept in operation during the emissions event, explain why they weren’t kept in operation. The emergency flare meter was operational during this event. 8. How were the owner’s or operator’s actions in response to the unauthorized emissions contemporaneously documented? Affirmative as evidenced by the initial and final reports submitted via STEERS. The plant also maintains a database which documents both recordable and reportable emissions event data. Operational logs for this time period indicate in general terms those actions being taken to resolve the problems. Initial and final emission event reports for this incident were submitted via STEERS. 9. Were the unauthorized emissions part of a frequent or recurring pattern indicative of inadequate design, operation, or maintenance? No. 10. Did the unauthorized emissions result in any off-site impact as indicated by complaints from neighbors, fence line monitoring, or air modeling, or did the emissions cause or contribute to an exceedance of the national ambient air quality standard (NAAQS), of a prevention of significant deterioration (PSD) increment, or to a condition of air pollution? No. | 08/02/2020 10:44 PM | 0 | 0 | 0
339906 | RN106330665 | WEST SEMINOLE SAN ANDRES UNIT CO2 FACILITIES | FROM SEMINOLE TX ON HWY 180 HEAD WEST FOR 9 MI TO FM 1757 GO NORTH FOR .5 MI TO OCCIDENTAL PERMIAN SIGN ON WEST SIDE OF RD TURN WEST ONTO LEASE | GAINES | 7 | 08/02/2020 8:03 | 08/02/2020 19:03 | EMISSIONS EVENT | Emergency Flare | FL-RCF | Hydrogen Sulfide | 66.8 |  |  | POUNDS | 0 |  | 'No specific emissions authorizations for this facility' |  | FLARED DUE TO MISCELLANEOUS FLARING. WROTE WORK ORDER NOTIFICATION TO BE LOOKED AT. | WROTE NOTIFICATION TO HAVE FLARE METER LOOKED AT. | Natural Gas Released = Total pounds of Methane+ x (0.02) = lbs of Natural Gas released excluding O2, N2, CO2 & H2SNOx Released = (MSCF) x (1000) x (BTU/SCF) x (0.0000000641) = lbs. of NOx CO Released = (MSCF) x (1000) x (BTU/SCF) x (0.0000005496) = lbs. of CO SO2 Released = (MSCF) x (1000) x (Mole% H2S/100) x (0.168972) = lbs. of SO2 VOC Released = (Sum of Propane & Heavier Compounds Released) x (0.02) = total lbs. of VOC H2S Released = (MSCF) x (1000) x (Mole% H2S/100) x (1 lb./11.14 SCF) (0.02) = lbs. of H2S West Seminole San Andres Unit CO2 Facility TCEQ RN106330665 Emissions Event Incident # 339906 on 08/02/2020 @ 08:03 1. Provide the frequency of the facility’s emissions events (reportable/recordable) during the 12 month period prior to and including this incident. 12 Upset were reported to the TCEQ via STEERS for the past 12 months for this facility. 2. Provide the percentage of the facility’s total annual operating hours during which emissions events (reportable/recordable) occurred (the basis is facility specific, not per incident). 0.27% 3. Did the unauthorized emissions stem from any activity or event that could have been foreseen and avoided, and could not have been avoided by better design, operation, and maintenance practices? No. 4. Were the air pollution control equipment or processes (if any) maintained and operated in a manner consistent with good practice for minimizing emissions and reducing the number of emissions events? Not applicable, there is no pollution control equipment or processes on the plant emergency flare. 5. How soon was action taken to achieve compliance once the operator knew or should have known that applicable emission limitations were being exceeded? Immediately 6. How were the amount and duration of the unauthorized emissions and any bypass of pollution control equipment minimized? Operations and maintenance worked to resolve the issue in a timely manner. No pollution control equipment was bypassed. 7. What was the operational status of all emission monitoring systems at the facility during this emissions event? If any emission monitoring systems were not kept in operation during the emissions event, explain why they weren’t kept in operation. The emergency flare meter was operational during this event. 8. How were the owner’s or operator’s actions in response to the unauthorized emissions contemporaneously documented? Affirmative as evidenced by the initial and final reports submitted via STEERS. The plant also maintains a database which documents both recordable and reportable emissions event data. Operational logs for this time period indicate in general terms those actions being taken to resolve the problems. Initial and final emission event reports for this incident were submitted via STEERS. 9. Were the unauthorized emissions part of a frequent or recurring pattern indicative of inadequate design, operation, or maintenance? No. 10. Did the unauthorized emissions result in any off-site impact as indicated by complaints from neighbors, fence line monitoring, or air modeling, or did the emissions cause or contribute to an exceedance of the national ambient air quality standard (NAAQS), of a prevention of significant deterioration (PSD) increment, or to a condition of air pollution? No. | 08/02/2020 10:44 PM | 0 | 0 | 0
339906 | RN106330665 | WEST SEMINOLE SAN ANDRES UNIT CO2 FACILITIES | FROM SEMINOLE TX ON HWY 180 HEAD WEST FOR 9 MI TO FM 1757 GO NORTH FOR .5 MI TO OCCIDENTAL PERMIAN SIGN ON WEST SIDE OF RD TURN WEST ONTO LEASE | GAINES | 7 | 08/02/2020 8:03 | 08/02/2020 19:03 | EMISSIONS EVENT | Emergency Flare | FL-RCF | Non-Methane Non-Ethane Natural Gas | 563 |  |  | POUNDS | 0 |  | 'No specific emissions authorizations for this facility' |  | FLARED DUE TO MISCELLANEOUS FLARING. WROTE WORK ORDER NOTIFICATION TO BE LOOKED AT. | WROTE NOTIFICATION TO HAVE FLARE METER LOOKED AT. | Natural Gas Released = Total pounds of Methane+ x (0.02) = lbs of Natural Gas released excluding O2, N2, CO2 & H2SNOx Released = (MSCF) x (1000) x (BTU/SCF) x (0.0000000641) = lbs. of NOx CO Released = (MSCF) x (1000) x (BTU/SCF) x (0.0000005496) = lbs. of CO SO2 Released = (MSCF) x (1000) x (Mole% H2S/100) x (0.168972) = lbs. of SO2 VOC Released = (Sum of Propane & Heavier Compounds Released) x (0.02) = total lbs. of VOC H2S Released = (MSCF) x (1000) x (Mole% H2S/100) x (1 lb./11.14 SCF) (0.02) = lbs. of H2S West Seminole San Andres Unit CO2 Facility TCEQ RN106330665 Emissions Event Incident # 339906 on 08/02/2020 @ 08:03 1. Provide the frequency of the facility’s emissions events (reportable/recordable) during the 12 month period prior to and including this incident. 12 Upset were reported to the TCEQ via STEERS for the past 12 months for this facility. 2. Provide the percentage of the facility’s total annual operating hours during which emissions events (reportable/recordable) occurred (the basis is facility specific, not per incident). 0.27% 3. Did the unauthorized emissions stem from any activity or event that could have been foreseen and avoided, and could not have been avoided by better design, operation, and maintenance practices? No. 4. Were the air pollution control equipment or processes (if any) maintained and operated in a manner consistent with good practice for minimizing emissions and reducing the number of emissions events? Not applicable, there is no pollution control equipment or processes on the plant emergency flare. 5. How soon was action taken to achieve compliance once the operator knew or should have known that applicable emission limitations were being exceeded? Immediately 6. How were the amount and duration of the unauthorized emissions and any bypass of pollution control equipment minimized? Operations and maintenance worked to resolve the issue in a timely manner. No pollution control equipment was bypassed. 7. What was the operational status of all emission monitoring systems at the facility during this emissions event? If any emission monitoring systems were not kept in operation during the emissions event, explain why they weren’t kept in operation. The emergency flare meter was operational during this event. 8. How were the owner’s or operator’s actions in response to the unauthorized emissions contemporaneously documented? Affirmative as evidenced by the initial and final reports submitted via STEERS. The plant also maintains a database which documents both recordable and reportable emissions event data. Operational logs for this time period indicate in general terms those actions being taken to resolve the problems. Initial and final emission event reports for this incident were submitted via STEERS. 9. Were the unauthorized emissions part of a frequent or recurring pattern indicative of inadequate design, operation, or maintenance? No. 10. Did the unauthorized emissions result in any off-site impact as indicated by complaints from neighbors, fence line monitoring, or air modeling, or did the emissions cause or contribute to an exceedance of the national ambient air quality standard (NAAQS), of a prevention of significant deterioration (PSD) increment, or to a condition of air pollution? No. | 08/02/2020 10:44 PM | 0 | 0 | 0
339906 | RN106330665 | WEST SEMINOLE SAN ANDRES UNIT CO2 FACILITIES | FROM SEMINOLE TX ON HWY 180 HEAD WEST FOR 9 MI TO FM 1757 GO NORTH FOR .5 MI TO OCCIDENTAL PERMIAN SIGN ON WEST SIDE OF RD TURN WEST ONTO LEASE | GAINES | 7 | 08/02/2020 8:03 | 08/02/2020 19:03 | EMISSIONS EVENT | Emergency Flare | FL-RCF | Oxides of Nitrogen (NOx) | 79.7 |  |  | POUNDS | 0 |  | 'No specific emissions authorizations for this facility' |  | FLARED DUE TO MISCELLANEOUS FLARING. WROTE WORK ORDER NOTIFICATION TO BE LOOKED AT. | WROTE NOTIFICATION TO HAVE FLARE METER LOOKED AT. | Natural Gas Released = Total pounds of Methane+ x (0.02) = lbs of Natural Gas released excluding O2, N2, CO2 & H2SNOx Released = (MSCF) x (1000) x (BTU/SCF) x (0.0000000641) = lbs. of NOx CO Released = (MSCF) x (1000) x (BTU/SCF) x (0.0000005496) = lbs. of CO SO2 Released = (MSCF) x (1000) x (Mole% H2S/100) x (0.168972) = lbs. of SO2 VOC Released = (Sum of Propane & Heavier Compounds Released) x (0.02) = total lbs. of VOC H2S Released = (MSCF) x (1000) x (Mole% H2S/100) x (1 lb./11.14 SCF) (0.02) = lbs. of H2S West Seminole San Andres Unit CO2 Facility TCEQ RN106330665 Emissions Event Incident # 339906 on 08/02/2020 @ 08:03 1. Provide the frequency of the facility’s emissions events (reportable/recordable) during the 12 month period prior to and including this incident. 12 Upset were reported to the TCEQ via STEERS for the past 12 months for this facility. 2. Provide the percentage of the facility’s total annual operating hours during which emissions events (reportable/recordable) occurred (the basis is facility specific, not per incident). 0.27% 3. Did the unauthorized emissions stem from any activity or event that could have been foreseen and avoided, and could not have been avoided by better design, operation, and maintenance practices? No. 4. Were the air pollution control equipment or processes (if any) maintained and operated in a manner consistent with good practice for minimizing emissions and reducing the number of emissions events? Not applicable, there is no pollution control equipment or processes on the plant emergency flare. 5. How soon was action taken to achieve compliance once the operator knew or should have known that applicable emission limitations were being exceeded? Immediately 6. How were the amount and duration of the unauthorized emissions and any bypass of pollution control equipment minimized? Operations and maintenance worked to resolve the issue in a timely manner. No pollution control equipment was bypassed. 7. What was the operational status of all emission monitoring systems at the facility during this emissions event? If any emission monitoring systems were not kept in operation during the emissions event, explain why they weren’t kept in operation. The emergency flare meter was operational during this event. 8. How were the owner’s or operator’s actions in response to the unauthorized emissions contemporaneously documented? Affirmative as evidenced by the initial and final reports submitted via STEERS. The plant also maintains a database which documents both recordable and reportable emissions event data. Operational logs for this time period indicate in general terms those actions being taken to resolve the problems. Initial and final emission event reports for this incident were submitted via STEERS. 9. Were the unauthorized emissions part of a frequent or recurring pattern indicative of inadequate design, operation, or maintenance? No. 10. Did the unauthorized emissions result in any off-site impact as indicated by complaints from neighbors, fence line monitoring, or air modeling, or did the emissions cause or contribute to an exceedance of the national ambient air quality standard (NAAQS), of a prevention of significant deterioration (PSD) increment, or to a condition of air pollution? No. | 08/02/2020 10:44 PM | 0 | 0 | 0
339906 | RN106330665 | WEST SEMINOLE SAN ANDRES UNIT CO2 FACILITIES | FROM SEMINOLE TX ON HWY 180 HEAD WEST FOR 9 MI TO FM 1757 GO NORTH FOR .5 MI TO OCCIDENTAL PERMIAN SIGN ON WEST SIDE OF RD TURN WEST ONTO LEASE | GAINES | 7 | 08/02/2020 8:03 | 08/02/2020 19:03 | EMISSIONS EVENT | Emergency Flare | FL-RCF | Sulfur dioxide | 6158 |  |  | POUNDS | 0 |  | 'No specific emissions authorizations for this facility' |  | FLARED DUE TO MISCELLANEOUS FLARING. WROTE WORK ORDER NOTIFICATION TO BE LOOKED AT. | WROTE NOTIFICATION TO HAVE FLARE METER LOOKED AT. | Natural Gas Released = Total pounds of Methane+ x (0.02) = lbs of Natural Gas released excluding O2, N2, CO2 & H2SNOx Released = (MSCF) x (1000) x (BTU/SCF) x (0.0000000641) = lbs. of NOx CO Released = (MSCF) x (1000) x (BTU/SCF) x (0.0000005496) = lbs. of CO SO2 Released = (MSCF) x (1000) x (Mole% H2S/100) x (0.168972) = lbs. of SO2 VOC Released = (Sum of Propane & Heavier Compounds Released) x (0.02) = total lbs. of VOC H2S Released = (MSCF) x (1000) x (Mole% H2S/100) x (1 lb./11.14 SCF) (0.02) = lbs. of H2S West Seminole San Andres Unit CO2 Facility TCEQ RN106330665 Emissions Event Incident # 339906 on 08/02/2020 @ 08:03 1. Provide the frequency of the facility’s emissions events (reportable/recordable) during the 12 month period prior to and including this incident. 12 Upset were reported to the TCEQ via STEERS for the past 12 months for this facility. 2. Provide the percentage of the facility’s total annual operating hours during which emissions events (reportable/recordable) occurred (the basis is facility specific, not per incident). 0.27% 3. Did the unauthorized emissions stem from any activity or event that could have been foreseen and avoided, and could not have been avoided by better design, operation, and maintenance practices? No. 4. Were the air pollution control equipment or processes (if any) maintained and operated in a manner consistent with good practice for minimizing emissions and reducing the number of emissions events? Not applicable, there is no pollution control equipment or processes on the plant emergency flare. 5. How soon was action taken to achieve compliance once the operator knew or should have known that applicable emission limitations were being exceeded? Immediately 6. How were the amount and duration of the unauthorized emissions and any bypass of pollution control equipment minimized? Operations and maintenance worked to resolve the issue in a timely manner. No pollution control equipment was bypassed. 7. What was the operational status of all emission monitoring systems at the facility during this emissions event? If any emission monitoring systems were not kept in operation during the emissions event, explain why they weren’t kept in operation. The emergency flare meter was operational during this event. 8. How were the owner’s or operator’s actions in response to the unauthorized emissions contemporaneously documented? Affirmative as evidenced by the initial and final reports submitted via STEERS. The plant also maintains a database which documents both recordable and reportable emissions event data. Operational logs for this time period indicate in general terms those actions being taken to resolve the problems. Initial and final emission event reports for this incident were submitted via STEERS. 9. Were the unauthorized emissions part of a frequent or recurring pattern indicative of inadequate design, operation, or maintenance? No. 10. Did the unauthorized emissions result in any off-site impact as indicated by complaints from neighbors, fence line monitoring, or air modeling, or did the emissions cause or contribute to an exceedance of the national ambient air quality standard (NAAQS), of a prevention of significant deterioration (PSD) increment, or to a condition of air pollution? No. | 08/02/2020 10:44 PM | 0 | 0 | 0
339905 | RN100216191 | OAK GROVE STEAM ELECTRIC STATION | 12 MI N OF FRANKLIN ON FM 979 | ROBERTSON | 9 | 08/02/2020 0:00 | 08/02/2020 3:00 | EXCESS OPACITY | Unit 1 Boiler Stack | E-OGU1 | Opacity | 25 |  |  | % OPACITY | 10 | % OPACITY | None Required |  | Excess emissions were caused by a malfunction of the 1B6 baghouse bypass valve which stuck open. | Unit load was reduced. The valve was closed and taken out of service until it can be repaired. | The PM CEMS reported an exceedance of the PM filterable emission limit(0.015 lbs/mmbtu). The PM monitor recorded 0.018 lbs/mmbtu on a 3-hour average from 00:00 to 02:59. Permit number 76474, special condition 35 requires that a PM exceedance be reported as an opacity exceedance. Although no method 9 could be performed, it is assumed that the opacity may have been greater than 25% on a 6-minute average. | 08/02/2020 09:16 PM | 0 | 0 | 0
339904 | RN104960158 | WEST WADDELL COMPRESSOR STATION | FROM I-20 & US 385 LOCATED ON THE S SIDE OF ODESSA GO 23 MI SW ON I 20 TO EXIT 93 TURN S GO 12.2 MI ON RANCH RD 1053 TURN E GO 0.5 MI ON SANDHILLS RANCH RD TURN N GO 0.25 MI ON SANDHILLS HEADQUARTER RD TO THE BOOSTER STATION ON THE R | CRANE | 7 | 08/02/2020 14:00 | 08/02/2020 18:00 | EMISSIONS EVENT | Maintenance/Emergency Flare | FLARE | Carbon Monoxide | 262.57 |  |  | POUNDS | 0 |  | O3971 |  | The emissions were caused by the sudden, unavoidable breakdown of equipment or process that was beyond the owner/operator's control, and did not stem from activity that could have been foreseen and avoided, and could not have been avoided by good design, operation, and maintenance practices. Units 1 and 3 went down on high suction pressure due to suction control valve failed open due to a malfunctioning transmitter. Once the field operator got the site and put the control valve in manual mode, the pre lube pump on unit 3 had issues. This resulted in the flaring event. | Action was taken to achieve compliance at the time of discovery. The field operator reached the site and put the control valve in manual mode and called the on-call I&E personnel to assist with the control valve transmitter. The unit 3 prelube pump was cleaned out and lubricated and unit 3 was put back online. Once the I&E personnel reached the site the transmitter was replaced. The flaring stopped when the field pressure drove down below the flare setpoint, ending the emission event. | Carbon Dioxide: 781.768 {mcf/event} * 1000 {cf/mcf} * 0.01696 {mole fraction} * 44 {lb/lb-mole} / 385 {scf/lb-mole}Carbon Monoxide: Decode(Sign(1219.139-1000), -1, 0.5496, 0.2755) {lb/mmBtu} * 781.768 {mcf/event} * 1219.139 {Btu/scf} / 1000 {cf/mcf}Ethane: 781.768 {mcf/event} * 1000 {cf/mcf} * 0.08606 {mole fraction} * 30 {lb/lb-mole} / 385 {scf/lb-mole} * (1 - 0.98)Hexane: 781.768 {mcf/event} * 1000 {cf/mcf} * 0.00987 {mole fraction} * 86.2 {lb/lb-mole} / 385 {scf/lb-mole} * (1 - 0.98) Hydrogen Sulfide: 781.768 {mcf/event} * 1000 {cf/mcf} * 0.01797 {mole fraction} * 34.1 {lb/lb-mole} / 385 {scf/lb-mole} * (1 - 0.98) i-Butane: 781.768 {mcf/event} * 1000 {cf/mcf} * 0.00638 {mole fraction} * 58.1 {lb/lb-mole} / 385 {scf/lb-mole} * (1 - 0.98) i-Pentane: 781.768 {mcf/event} * 1000 {cf/mcf} * 0.00475 {mole fraction} * 72.15 {lb/lb-mole} / 385 {scf/lb-mole} * (1 - 0.98) Methane: 781.768 {mcf/event} * 1000 {cf/mcf} * 0.78262 {mole fraction} * 16 {lb/lb-mole} / 385 {scf/lb-mole} * (1 - 0.98) n-Butane: 781.768 {mcf/event} * 1000 {cf/mcf} * 0.01552 {mole fraction} * 58.12 {lb/lb-mole} / 385 {scf/lb-mole} * (1 - 0.98) n-Pentane: 781.768 {mcf/event} * 1000 {cf/mcf} * 0.00488 {mole fraction} * 72.15 {lb/lb-mole} / 385 {scf/lb-mole} * (1 - 0.98) Nitrogen Dioxide: 0.138 {lb/mmBtu} * 781.768 {mcf/event} * 1219.139 {Btu/scf} / 1000 {cf/mcf} * 0.05 Nitrogen Oxide: 0.138 {lb/mmBtu} * 781.768 {mcf/event} * 1219.139 {Btu/scf} / 1000 {cf/mcf} * 0.95 Nitrogen: 781.768 {mcf/event} * 1000 {cf/mcf} * 0.01181 {mole fraction} * 28 {lb/lb-mole} / 385 {scf/lb-mole} Propane: 781.768 {mcf/event} * 1000 {cf/mcf} * 0.04318 {mole fraction} * 44.1 {lb/lb-mole} / 385 {scf/lb-mole} * (1 - 0.98) Sulfur Dioxide: (1244.28429 {lb/event for Hydrogen Sulfide} / 34.1 {lb/lb-mole for Hydrogen Sulfide}) * 64.1 {lb/lb-mole for SO2} * 0.98 {Control Efficiency} VOC: Sum of emissions: 77.33363 {lb/event for Propane} + 36.63232 {lb/event for n-Butane} + 13.91801 {lb/event for i-Pentane} + 14.29892 {lb/event for n-Pentane} + 15.05372 {lb/event for i-Butane} + 34.55187 {lb/event for Hexane} | 08/02/2020 08:35 PM | 0 | 0 | 0
339904 | RN104960158 | WEST WADDELL COMPRESSOR STATION | FROM I-20 & US 385 LOCATED ON THE S SIDE OF ODESSA GO 23 MI SW ON I 20 TO EXIT 93 TURN S GO 12.2 MI ON RANCH RD 1053 TURN E GO 0.5 MI ON SANDHILLS RANCH RD TURN N GO 0.25 MI ON SANDHILLS HEADQUARTER RD TO THE BOOSTER STATION ON THE R | CRANE | 7 | 08/02/2020 14:00 | 08/02/2020 18:00 | EMISSIONS EVENT | Maintenance/Emergency Flare | FLARE | Hydrogen Sulfide | 24.89 |  |  | POUNDS | 0 |  | O3971 |  | The emissions were caused by the sudden, unavoidable breakdown of equipment or process that was beyond the owner/operator's control, and did not stem from activity that could have been foreseen and avoided, and could not have been avoided by good design, operation, and maintenance practices. Units 1 and 3 went down on high suction pressure due to suction control valve failed open due to a malfunctioning transmitter. Once the field operator got the site and put the control valve in manual mode, the pre lube pump on unit 3 had issues. This resulted in the flaring event. | Action was taken to achieve compliance at the time of discovery. The field operator reached the site and put the control valve in manual mode and called the on-call I&E personnel to assist with the control valve transmitter. The unit 3 prelube pump was cleaned out and lubricated and unit 3 was put back online. Once the I&E personnel reached the site the transmitter was replaced. The flaring stopped when the field pressure drove down below the flare setpoint, ending the emission event. | Carbon Dioxide: 781.768 {mcf/event} * 1000 {cf/mcf} * 0.01696 {mole fraction} * 44 {lb/lb-mole} / 385 {scf/lb-mole}Carbon Monoxide: Decode(Sign(1219.139-1000), -1, 0.5496, 0.2755) {lb/mmBtu} * 781.768 {mcf/event} * 1219.139 {Btu/scf} / 1000 {cf/mcf}Ethane: 781.768 {mcf/event} * 1000 {cf/mcf} * 0.08606 {mole fraction} * 30 {lb/lb-mole} / 385 {scf/lb-mole} * (1 - 0.98)Hexane: 781.768 {mcf/event} * 1000 {cf/mcf} * 0.00987 {mole fraction} * 86.2 {lb/lb-mole} / 385 {scf/lb-mole} * (1 - 0.98) Hydrogen Sulfide: 781.768 {mcf/event} * 1000 {cf/mcf} * 0.01797 {mole fraction} * 34.1 {lb/lb-mole} / 385 {scf/lb-mole} * (1 - 0.98) i-Butane: 781.768 {mcf/event} * 1000 {cf/mcf} * 0.00638 {mole fraction} * 58.1 {lb/lb-mole} / 385 {scf/lb-mole} * (1 - 0.98) i-Pentane: 781.768 {mcf/event} * 1000 {cf/mcf} * 0.00475 {mole fraction} * 72.15 {lb/lb-mole} / 385 {scf/lb-mole} * (1 - 0.98) Methane: 781.768 {mcf/event} * 1000 {cf/mcf} * 0.78262 {mole fraction} * 16 {lb/lb-mole} / 385 {scf/lb-mole} * (1 - 0.98) n-Butane: 781.768 {mcf/event} * 1000 {cf/mcf} * 0.01552 {mole fraction} * 58.12 {lb/lb-mole} / 385 {scf/lb-mole} * (1 - 0.98) n-Pentane: 781.768 {mcf/event} * 1000 {cf/mcf} * 0.00488 {mole fraction} * 72.15 {lb/lb-mole} / 385 {scf/lb-mole} * (1 - 0.98) Nitrogen Dioxide: 0.138 {lb/mmBtu} * 781.768 {mcf/event} * 1219.139 {Btu/scf} / 1000 {cf/mcf} * 0.05 Nitrogen Oxide: 0.138 {lb/mmBtu} * 781.768 {mcf/event} * 1219.139 {Btu/scf} / 1000 {cf/mcf} * 0.95 Nitrogen: 781.768 {mcf/event} * 1000 {cf/mcf} * 0.01181 {mole fraction} * 28 {lb/lb-mole} / 385 {scf/lb-mole} Propane: 781.768 {mcf/event} * 1000 {cf/mcf} * 0.04318 {mole fraction} * 44.1 {lb/lb-mole} / 385 {scf/lb-mole} * (1 - 0.98) Sulfur Dioxide: (1244.28429 {lb/event for Hydrogen Sulfide} / 34.1 {lb/lb-mole for Hydrogen Sulfide}) * 64.1 {lb/lb-mole for SO2} * 0.98 {Control Efficiency} VOC: Sum of emissions: 77.33363 {lb/event for Propane} + 36.63232 {lb/event for n-Butane} + 13.91801 {lb/event for i-Pentane} + 14.29892 {lb/event for n-Pentane} + 15.05372 {lb/event for i-Butane} + 34.55187 {lb/event for Hexane} | 08/02/2020 08:35 PM | 0 | 0 | 0
339904 | RN104960158 | WEST WADDELL COMPRESSOR STATION | FROM I-20 & US 385 LOCATED ON THE S SIDE OF ODESSA GO 23 MI SW ON I 20 TO EXIT 93 TURN S GO 12.2 MI ON RANCH RD 1053 TURN E GO 0.5 MI ON SANDHILLS RANCH RD TURN N GO 0.25 MI ON SANDHILLS HEADQUARTER RD TO THE BOOSTER STATION ON THE R | CRANE | 7 | 08/02/2020 14:00 | 08/02/2020 18:00 | EMISSIONS EVENT | Maintenance/Emergency Flare | FLARE | NATURAL GAS | 191.79 |  |  | POUNDS | 0 |  | O3971 |  | The emissions were caused by the sudden, unavoidable breakdown of equipment or process that was beyond the owner/operator's control, and did not stem from activity that could have been foreseen and avoided, and could not have been avoided by good design, operation, and maintenance practices. Units 1 and 3 went down on high suction pressure due to suction control valve failed open due to a malfunctioning transmitter. Once the field operator got the site and put the control valve in manual mode, the pre lube pump on unit 3 had issues. This resulted in the flaring event. | Action was taken to achieve compliance at the time of discovery. The field operator reached the site and put the control valve in manual mode and called the on-call I&E personnel to assist with the control valve transmitter. The unit 3 prelube pump was cleaned out and lubricated and unit 3 was put back online. Once the I&E personnel reached the site the transmitter was replaced. The flaring stopped when the field pressure drove down below the flare setpoint, ending the emission event. | Carbon Dioxide: 781.768 {mcf/event} * 1000 {cf/mcf} * 0.01696 {mole fraction} * 44 {lb/lb-mole} / 385 {scf/lb-mole}Carbon Monoxide: Decode(Sign(1219.139-1000), -1, 0.5496, 0.2755) {lb/mmBtu} * 781.768 {mcf/event} * 1219.139 {Btu/scf} / 1000 {cf/mcf}Ethane: 781.768 {mcf/event} * 1000 {cf/mcf} * 0.08606 {mole fraction} * 30 {lb/lb-mole} / 385 {scf/lb-mole} * (1 - 0.98)Hexane: 781.768 {mcf/event} * 1000 {cf/mcf} * 0.00987 {mole fraction} * 86.2 {lb/lb-mole} / 385 {scf/lb-mole} * (1 - 0.98) Hydrogen Sulfide: 781.768 {mcf/event} * 1000 {cf/mcf} * 0.01797 {mole fraction} * 34.1 {lb/lb-mole} / 385 {scf/lb-mole} * (1 - 0.98) i-Butane: 781.768 {mcf/event} * 1000 {cf/mcf} * 0.00638 {mole fraction} * 58.1 {lb/lb-mole} / 385 {scf/lb-mole} * (1 - 0.98) i-Pentane: 781.768 {mcf/event} * 1000 {cf/mcf} * 0.00475 {mole fraction} * 72.15 {lb/lb-mole} / 385 {scf/lb-mole} * (1 - 0.98) Methane: 781.768 {mcf/event} * 1000 {cf/mcf} * 0.78262 {mole fraction} * 16 {lb/lb-mole} / 385 {scf/lb-mole} * (1 - 0.98) n-Butane: 781.768 {mcf/event} * 1000 {cf/mcf} * 0.01552 {mole fraction} * 58.12 {lb/lb-mole} / 385 {scf/lb-mole} * (1 - 0.98) n-Pentane: 781.768 {mcf/event} * 1000 {cf/mcf} * 0.00488 {mole fraction} * 72.15 {lb/lb-mole} / 385 {scf/lb-mole} * (1 - 0.98) Nitrogen Dioxide: 0.138 {lb/mmBtu} * 781.768 {mcf/event} * 1219.139 {Btu/scf} / 1000 {cf/mcf} * 0.05 Nitrogen Oxide: 0.138 {lb/mmBtu} * 781.768 {mcf/event} * 1219.139 {Btu/scf} / 1000 {cf/mcf} * 0.95 Nitrogen: 781.768 {mcf/event} * 1000 {cf/mcf} * 0.01181 {mole fraction} * 28 {lb/lb-mole} / 385 {scf/lb-mole} Propane: 781.768 {mcf/event} * 1000 {cf/mcf} * 0.04318 {mole fraction} * 44.1 {lb/lb-mole} / 385 {scf/lb-mole} * (1 - 0.98) Sulfur Dioxide: (1244.28429 {lb/event for Hydrogen Sulfide} / 34.1 {lb/lb-mole for Hydrogen Sulfide}) * 64.1 {lb/lb-mole for SO2} * 0.98 {Control Efficiency} VOC: Sum of emissions: 77.33363 {lb/event for Propane} + 36.63232 {lb/event for n-Butane} + 13.91801 {lb/event for i-Pentane} + 14.29892 {lb/event for n-Pentane} + 15.05372 {lb/event for i-Butane} + 34.55187 {lb/event for Hexane} | 08/02/2020 08:35 PM | 0 | 0 | 0
339904 | RN104960158 | WEST WADDELL COMPRESSOR STATION | FROM I-20 & US 385 LOCATED ON THE S SIDE OF ODESSA GO 23 MI SW ON I 20 TO EXIT 93 TURN S GO 12.2 MI ON RANCH RD 1053 TURN E GO 0.5 MI ON SANDHILLS RANCH RD TURN N GO 0.25 MI ON SANDHILLS HEADQUARTER RD TO THE BOOSTER STATION ON THE R | CRANE | 7 | 08/02/2020 14:00 | 08/02/2020 18:00 | EMISSIONS EVENT | Maintenance/Emergency Flare | FLARE | Nitrogen Oxides (NOx) | 131.53 |  |  | POUNDS | 0 |  | O3971 |  | The emissions were caused by the sudden, unavoidable breakdown of equipment or process that was beyond the owner/operator's control, and did not stem from activity that could have been foreseen and avoided, and could not have been avoided by good design, operation, and maintenance practices. Units 1 and 3 went down on high suction pressure due to suction control valve failed open due to a malfunctioning transmitter. Once the field operator got the site and put the control valve in manual mode, the pre lube pump on unit 3 had issues. This resulted in the flaring event. | Action was taken to achieve compliance at the time of discovery. The field operator reached the site and put the control valve in manual mode and called the on-call I&E personnel to assist with the control valve transmitter. The unit 3 prelube pump was cleaned out and lubricated and unit 3 was put back online. Once the I&E personnel reached the site the transmitter was replaced. The flaring stopped when the field pressure drove down below the flare setpoint, ending the emission event. | Carbon Dioxide: 781.768 {mcf/event} * 1000 {cf/mcf} * 0.01696 {mole fraction} * 44 {lb/lb-mole} / 385 {scf/lb-mole}Carbon Monoxide: Decode(Sign(1219.139-1000), -1, 0.5496, 0.2755) {lb/mmBtu} * 781.768 {mcf/event} * 1219.139 {Btu/scf} / 1000 {cf/mcf}Ethane: 781.768 {mcf/event} * 1000 {cf/mcf} * 0.08606 {mole fraction} * 30 {lb/lb-mole} / 385 {scf/lb-mole} * (1 - 0.98)Hexane: 781.768 {mcf/event} * 1000 {cf/mcf} * 0.00987 {mole fraction} * 86.2 {lb/lb-mole} / 385 {scf/lb-mole} * (1 - 0.98) Hydrogen Sulfide: 781.768 {mcf/event} * 1000 {cf/mcf} * 0.01797 {mole fraction} * 34.1 {lb/lb-mole} / 385 {scf/lb-mole} * (1 - 0.98) i-Butane: 781.768 {mcf/event} * 1000 {cf/mcf} * 0.00638 {mole fraction} * 58.1 {lb/lb-mole} / 385 {scf/lb-mole} * (1 - 0.98) i-Pentane: 781.768 {mcf/event} * 1000 {cf/mcf} * 0.00475 {mole fraction} * 72.15 {lb/lb-mole} / 385 {scf/lb-mole} * (1 - 0.98) Methane: 781.768 {mcf/event} * 1000 {cf/mcf} * 0.78262 {mole fraction} * 16 {lb/lb-mole} / 385 {scf/lb-mole} * (1 - 0.98) n-Butane: 781.768 {mcf/event} * 1000 {cf/mcf} * 0.01552 {mole fraction} * 58.12 {lb/lb-mole} / 385 {scf/lb-mole} * (1 - 0.98) n-Pentane: 781.768 {mcf/event} * 1000 {cf/mcf} * 0.00488 {mole fraction} * 72.15 {lb/lb-mole} / 385 {scf/lb-mole} * (1 - 0.98) Nitrogen Dioxide: 0.138 {lb/mmBtu} * 781.768 {mcf/event} * 1219.139 {Btu/scf} / 1000 {cf/mcf} * 0.05 Nitrogen Oxide: 0.138 {lb/mmBtu} * 781.768 {mcf/event} * 1219.139 {Btu/scf} / 1000 {cf/mcf} * 0.95 Nitrogen: 781.768 {mcf/event} * 1000 {cf/mcf} * 0.01181 {mole fraction} * 28 {lb/lb-mole} / 385 {scf/lb-mole} Propane: 781.768 {mcf/event} * 1000 {cf/mcf} * 0.04318 {mole fraction} * 44.1 {lb/lb-mole} / 385 {scf/lb-mole} * (1 - 0.98) Sulfur Dioxide: (1244.28429 {lb/event for Hydrogen Sulfide} / 34.1 {lb/lb-mole for Hydrogen Sulfide}) * 64.1 {lb/lb-mole for SO2} * 0.98 {Control Efficiency} VOC: Sum of emissions: 77.33363 {lb/event for Propane} + 36.63232 {lb/event for n-Butane} + 13.91801 {lb/event for i-Pentane} + 14.29892 {lb/event for n-Pentane} + 15.05372 {lb/event for i-Butane} + 34.55187 {lb/event for Hexane} | 08/02/2020 08:35 PM | 0 | 0 | 0
339904 | RN104960158 | WEST WADDELL COMPRESSOR STATION | FROM I-20 & US 385 LOCATED ON THE S SIDE OF ODESSA GO 23 MI SW ON I 20 TO EXIT 93 TURN S GO 12.2 MI ON RANCH RD 1053 TURN E GO 0.5 MI ON SANDHILLS RANCH RD TURN N GO 0.25 MI ON SANDHILLS HEADQUARTER RD TO THE BOOSTER STATION ON THE R | CRANE | 7 | 08/02/2020 14:00 | 08/02/2020 18:00 | EMISSIONS EVENT | Maintenance/Emergency Flare | FLARE | Sulfur dioxide | 2292.18 |  |  | POUNDS | 0 |  | O3971 |  | The emissions were caused by the sudden, unavoidable breakdown of equipment or process that was beyond the owner/operator's control, and did not stem from activity that could have been foreseen and avoided, and could not have been avoided by good design, operation, and maintenance practices. Units 1 and 3 went down on high suction pressure due to suction control valve failed open due to a malfunctioning transmitter. Once the field operator got the site and put the control valve in manual mode, the pre lube pump on unit 3 had issues. This resulted in the flaring event. | Action was taken to achieve compliance at the time of discovery. The field operator reached the site and put the control valve in manual mode and called the on-call I&E personnel to assist with the control valve transmitter. The unit 3 prelube pump was cleaned out and lubricated and unit 3 was put back online. Once the I&E personnel reached the site the transmitter was replaced. The flaring stopped when the field pressure drove down below the flare setpoint, ending the emission event. | Carbon Dioxide: 781.768 {mcf/event} * 1000 {cf/mcf} * 0.01696 {mole fraction} * 44 {lb/lb-mole} / 385 {scf/lb-mole}Carbon Monoxide: Decode(Sign(1219.139-1000), -1, 0.5496, 0.2755) {lb/mmBtu} * 781.768 {mcf/event} * 1219.139 {Btu/scf} / 1000 {cf/mcf}Ethane: 781.768 {mcf/event} * 1000 {cf/mcf} * 0.08606 {mole fraction} * 30 {lb/lb-mole} / 385 {scf/lb-mole} * (1 - 0.98)Hexane: 781.768 {mcf/event} * 1000 {cf/mcf} * 0.00987 {mole fraction} * 86.2 {lb/lb-mole} / 385 {scf/lb-mole} * (1 - 0.98) Hydrogen Sulfide: 781.768 {mcf/event} * 1000 {cf/mcf} * 0.01797 {mole fraction} * 34.1 {lb/lb-mole} / 385 {scf/lb-mole} * (1 - 0.98) i-Butane: 781.768 {mcf/event} * 1000 {cf/mcf} * 0.00638 {mole fraction} * 58.1 {lb/lb-mole} / 385 {scf/lb-mole} * (1 - 0.98) i-Pentane: 781.768 {mcf/event} * 1000 {cf/mcf} * 0.00475 {mole fraction} * 72.15 {lb/lb-mole} / 385 {scf/lb-mole} * (1 - 0.98) Methane: 781.768 {mcf/event} * 1000 {cf/mcf} * 0.78262 {mole fraction} * 16 {lb/lb-mole} / 385 {scf/lb-mole} * (1 - 0.98) n-Butane: 781.768 {mcf/event} * 1000 {cf/mcf} * 0.01552 {mole fraction} * 58.12 {lb/lb-mole} / 385 {scf/lb-mole} * (1 - 0.98) n-Pentane: 781.768 {mcf/event} * 1000 {cf/mcf} * 0.00488 {mole fraction} * 72.15 {lb/lb-mole} / 385 {scf/lb-mole} * (1 - 0.98) Nitrogen Dioxide: 0.138 {lb/mmBtu} * 781.768 {mcf/event} * 1219.139 {Btu/scf} / 1000 {cf/mcf} * 0.05 Nitrogen Oxide: 0.138 {lb/mmBtu} * 781.768 {mcf/event} * 1219.139 {Btu/scf} / 1000 {cf/mcf} * 0.95 Nitrogen: 781.768 {mcf/event} * 1000 {cf/mcf} * 0.01181 {mole fraction} * 28 {lb/lb-mole} / 385 {scf/lb-mole} Propane: 781.768 {mcf/event} * 1000 {cf/mcf} * 0.04318 {mole fraction} * 44.1 {lb/lb-mole} / 385 {scf/lb-mole} * (1 - 0.98) Sulfur Dioxide: (1244.28429 {lb/event for Hydrogen Sulfide} / 34.1 {lb/lb-mole for Hydrogen Sulfide}) * 64.1 {lb/lb-mole for SO2} * 0.98 {Control Efficiency} VOC: Sum of emissions: 77.33363 {lb/event for Propane} + 36.63232 {lb/event for n-Butane} + 13.91801 {lb/event for i-Pentane} + 14.29892 {lb/event for n-Pentane} + 15.05372 {lb/event for i-Butane} + 34.55187 {lb/event for Hexane} | 08/02/2020 08:35 PM | 0 | 0 | 0
339903 | RN107128977 | MARTIN COUNTY GAS PLANT | FROM I-20 EXIT TX-137 TURN NORTH AT FM 3113 TURN LEFT AT FM 829 TURN RIGHT GO 2.0 MILES TURN LEFT ON FM1212 GO 3.1 MILE TURN RIGHT CR 2701 SITE IS 1.0 MILE ON THE RIGHT | MARTIN | 7 | 08/02/2020 0:00 | 09/01/2020 21:38 | EMISSIONS EVENT | Plant Fugitives | FL-1 | Hydrogen Sulfide | 0.04 |  |  | POUNDS | 0 |  | NRSP 142359 |  | Due to MCGP residue gas going off spec on high inert percentages (nitrogen), the downstream customer could not accept MCGP’s residue gas and reportable quantities of off spec residue gas was flared. Excess, on spec residue gas was also flared during this event when the downstream customer was unable to accept all of the contracted residue sales gas due to the pipeline being at maximum working pressure and later when maintenance was being conducted on the pipeline. These downstream issues also caused the plant to pressure up on the inlet side; thus, inlet gas was flared to relieve the pressure. Several plant shutdowns occurred during this event time period causing inlet and residue flaring when hydrate formations caused high differential pressure on the reflux screen and the emergency shut down was triggered. Inlet flaring also occurred when higher volumes of field gas was routed to the plant after a nearby offload compressor station shut down and the sister facility shut down to perform maintenance. The excess gas that was unable to be processed was flared. Throughout this event, multiple recompressors and refrigeration unit shut downs occurred, including 2 recompressors (#5 and #11) that were left down as they required major repairs, which added to this event's total flaring volumes. Beginning at 7:15pm on 8/13, the pilot flame was briefly extinguished, causing uncombusted residue gas to be released for approximately 1 hour and 6 minutes. The flare pilots remained lit, but the flame itself was extinguished. Flaring was intermittent for 741 hours and 38 minutes over 887 hours and 50 minutes. | Reportable volumes of residue flaring ended once the inert percentages decreased to within product specification and the downstream customer could accept all of MCGP’s residue gas. Methanol was pumped through the reflux system to thaw the hydrates and the plant was restarted. The excess field gas entering the plant ended after the offload compressor station and sister facility returned to operation. All recompressors and refrigeration units were promptly restarted except recompressor units #5 and #11 which required the engines be replaced before returning to operation. The site's flare pilots were monitored continuously and during the brief outage, the flare was immediately relit. | Flaring emissions based upon metered gas volume, gas analysis and event duration. Calculations based upon TCEQ guidance document known as RG-109. | 08/02/2020 08:03 PM | 0 | 0 | 0
339903 | RN107128977 | MARTIN COUNTY GAS PLANT | FROM I-20 EXIT TX-137 TURN NORTH AT FM 3113 TURN LEFT AT FM 829 TURN RIGHT GO 2.0 MILES TURN LEFT ON FM1212 GO 3.1 MILE TURN RIGHT CR 2701 SITE IS 1.0 MILE ON THE RIGHT | MARTIN | 7 | 08/02/2020 0:00 | 09/01/2020 21:38 | EMISSIONS EVENT | Plant Fugitives | FL-1 | NATURAL GAS | 1672.84 |  |  | POUNDS | 0 |  | NRSP 142359 |  | Due to MCGP residue gas going off spec on high inert percentages (nitrogen), the downstream customer could not accept MCGP’s residue gas and reportable quantities of off spec residue gas was flared. Excess, on spec residue gas was also flared during this event when the downstream customer was unable to accept all of the contracted residue sales gas due to the pipeline being at maximum working pressure and later when maintenance was being conducted on the pipeline. These downstream issues also caused the plant to pressure up on the inlet side; thus, inlet gas was flared to relieve the pressure. Several plant shutdowns occurred during this event time period causing inlet and residue flaring when hydrate formations caused high differential pressure on the reflux screen and the emergency shut down was triggered. Inlet flaring also occurred when higher volumes of field gas was routed to the plant after a nearby offload compressor station shut down and the sister facility shut down to perform maintenance. The excess gas that was unable to be processed was flared. Throughout this event, multiple recompressors and refrigeration unit shut downs occurred, including 2 recompressors (#5 and #11) that were left down as they required major repairs, which added to this event's total flaring volumes. Beginning at 7:15pm on 8/13, the pilot flame was briefly extinguished, causing uncombusted residue gas to be released for approximately 1 hour and 6 minutes. The flare pilots remained lit, but the flame itself was extinguished. Flaring was intermittent for 741 hours and 38 minutes over 887 hours and 50 minutes. | Reportable volumes of residue flaring ended once the inert percentages decreased to within product specification and the downstream customer could accept all of MCGP’s residue gas. Methanol was pumped through the reflux system to thaw the hydrates and the plant was restarted. The excess field gas entering the plant ended after the offload compressor station and sister facility returned to operation. All recompressors and refrigeration units were promptly restarted except recompressor units #5 and #11 which required the engines be replaced before returning to operation. The site's flare pilots were monitored continuously and during the brief outage, the flare was immediately relit. | Flaring emissions based upon metered gas volume, gas analysis and event duration. Calculations based upon TCEQ guidance document known as RG-109. | 08/02/2020 08:03 PM | 0 | 0 | 0
339903 | RN107128977 | MARTIN COUNTY GAS PLANT | FROM I-20 EXIT TX-137 TURN NORTH AT FM 3113 TURN LEFT AT FM 829 TURN RIGHT GO 2.0 MILES TURN LEFT ON FM1212 GO 3.1 MILE TURN RIGHT CR 2701 SITE IS 1.0 MILE ON THE RIGHT | MARTIN | 7 | 08/02/2020 0:00 | 09/01/2020 21:38 | EMISSIONS EVENT | Plant Fugitives | FL-1 | Carbon Monoxide | 283352.13 |  |  | POUNDS | 0 |  | NRSP 142359 |  | Due to MCGP residue gas going off spec on high inert percentages (nitrogen), the downstream customer could not accept MCGP’s residue gas and reportable quantities of off spec residue gas was flared. Excess, on spec residue gas was also flared during this event when the downstream customer was unable to accept all of the contracted residue sales gas due to the pipeline being at maximum working pressure and later when maintenance was being conducted on the pipeline. These downstream issues also caused the plant to pressure up on the inlet side; thus, inlet gas was flared to relieve the pressure. Several plant shutdowns occurred during this event time period causing inlet and residue flaring when hydrate formations caused high differential pressure on the reflux screen and the emergency shut down was triggered. Inlet flaring also occurred when higher volumes of field gas was routed to the plant after a nearby offload compressor station shut down and the sister facility shut down to perform maintenance. The excess gas that was unable to be processed was flared. Throughout this event, multiple recompressors and refrigeration unit shut downs occurred, including 2 recompressors (#5 and #11) that were left down as they required major repairs, which added to this event's total flaring volumes. Beginning at 7:15pm on 8/13, the pilot flame was briefly extinguished, causing uncombusted residue gas to be released for approximately 1 hour and 6 minutes. The flare pilots remained lit, but the flame itself was extinguished. Flaring was intermittent for 741 hours and 38 minutes over 887 hours and 50 minutes. | Reportable volumes of residue flaring ended once the inert percentages decreased to within product specification and the downstream customer could accept all of MCGP’s residue gas. Methanol was pumped through the reflux system to thaw the hydrates and the plant was restarted. The excess field gas entering the plant ended after the offload compressor station and sister facility returned to operation. All recompressors and refrigeration units were promptly restarted except recompressor units #5 and #11 which required the engines be replaced before returning to operation. The site's flare pilots were monitored continuously and during the brief outage, the flare was immediately relit. | Flaring emissions based upon metered gas volume, gas analysis and event duration. Calculations based upon TCEQ guidance document known as RG-109. | 08/02/2020 08:03 PM | 0 | 0 | 0
339903 | RN107128977 | MARTIN COUNTY GAS PLANT | FROM I-20 EXIT TX-137 TURN NORTH AT FM 3113 TURN LEFT AT FM 829 TURN RIGHT GO 2.0 MILES TURN LEFT ON FM1212 GO 3.1 MILE TURN RIGHT CR 2701 SITE IS 1.0 MILE ON THE RIGHT | MARTIN | 7 | 08/02/2020 0:00 | 09/01/2020 21:38 | EMISSIONS EVENT | Plant Fugitives | FL-1 | Hydrogen Sulfide | 0.68 |  |  | POUNDS | 0 |  | NRSP 142359 |  | Due to MCGP residue gas going off spec on high inert percentages (nitrogen), the downstream customer could not accept MCGP’s residue gas and reportable quantities of off spec residue gas was flared. Excess, on spec residue gas was also flared during this event when the downstream customer was unable to accept all of the contracted residue sales gas due to the pipeline being at maximum working pressure and later when maintenance was being conducted on the pipeline. These downstream issues also caused the plant to pressure up on the inlet side; thus, inlet gas was flared to relieve the pressure. Several plant shutdowns occurred during this event time period causing inlet and residue flaring when hydrate formations caused high differential pressure on the reflux screen and the emergency shut down was triggered. Inlet flaring also occurred when higher volumes of field gas was routed to the plant after a nearby offload compressor station shut down and the sister facility shut down to perform maintenance. The excess gas that was unable to be processed was flared. Throughout this event, multiple recompressors and refrigeration unit shut downs occurred, including 2 recompressors (#5 and #11) that were left down as they required major repairs, which added to this event's total flaring volumes. Beginning at 7:15pm on 8/13, the pilot flame was briefly extinguished, causing uncombusted residue gas to be released for approximately 1 hour and 6 minutes. The flare pilots remained lit, but the flame itself was extinguished. Flaring was intermittent for 741 hours and 38 minutes over 887 hours and 50 minutes. | Reportable volumes of residue flaring ended once the inert percentages decreased to within product specification and the downstream customer could accept all of MCGP’s residue gas. Methanol was pumped through the reflux system to thaw the hydrates and the plant was restarted. The excess field gas entering the plant ended after the offload compressor station and sister facility returned to operation. All recompressors and refrigeration units were promptly restarted except recompressor units #5 and #11 which required the engines be replaced before returning to operation. The site's flare pilots were monitored continuously and during the brief outage, the flare was immediately relit. | Flaring emissions based upon metered gas volume, gas analysis and event duration. Calculations based upon TCEQ guidance document known as RG-109. | 08/02/2020 08:03 PM | 0 | 0 | 0
339903 | RN107128977 | MARTIN COUNTY GAS PLANT | FROM I-20 EXIT TX-137 TURN NORTH AT FM 3113 TURN LEFT AT FM 829 TURN RIGHT GO 2.0 MILES TURN LEFT ON FM1212 GO 3.1 MILE TURN RIGHT CR 2701 SITE IS 1.0 MILE ON THE RIGHT | MARTIN | 7 | 08/02/2020 0:00 | 09/01/2020 21:38 | EMISSIONS EVENT | Plant Fugitives | FL-1 | NATURAL GAS | 34844.3 |  |  | POUNDS | 0 |  | NRSP 142359 |  | Due to MCGP residue gas going off spec on high inert percentages (nitrogen), the downstream customer could not accept MCGP’s residue gas and reportable quantities of off spec residue gas was flared. Excess, on spec residue gas was also flared during this event when the downstream customer was unable to accept all of the contracted residue sales gas due to the pipeline being at maximum working pressure and later when maintenance was being conducted on the pipeline. These downstream issues also caused the plant to pressure up on the inlet side; thus, inlet gas was flared to relieve the pressure. Several plant shutdowns occurred during this event time period causing inlet and residue flaring when hydrate formations caused high differential pressure on the reflux screen and the emergency shut down was triggered. Inlet flaring also occurred when higher volumes of field gas was routed to the plant after a nearby offload compressor station shut down and the sister facility shut down to perform maintenance. The excess gas that was unable to be processed was flared. Throughout this event, multiple recompressors and refrigeration unit shut downs occurred, including 2 recompressors (#5 and #11) that were left down as they required major repairs, which added to this event's total flaring volumes. Beginning at 7:15pm on 8/13, the pilot flame was briefly extinguished, causing uncombusted residue gas to be released for approximately 1 hour and 6 minutes. The flare pilots remained lit, but the flame itself was extinguished. Flaring was intermittent for 741 hours and 38 minutes over 887 hours and 50 minutes. | Reportable volumes of residue flaring ended once the inert percentages decreased to within product specification and the downstream customer could accept all of MCGP’s residue gas. Methanol was pumped through the reflux system to thaw the hydrates and the plant was restarted. The excess field gas entering the plant ended after the offload compressor station and sister facility returned to operation. All recompressors and refrigeration units were promptly restarted except recompressor units #5 and #11 which required the engines be replaced before returning to operation. The site's flare pilots were monitored continuously and during the brief outage, the flare was immediately relit. | Flaring emissions based upon metered gas volume, gas analysis and event duration. Calculations based upon TCEQ guidance document known as RG-109. | 08/02/2020 08:03 PM | 0 | 0 | 0
339903 | RN107128977 | MARTIN COUNTY GAS PLANT | FROM I-20 EXIT TX-137 TURN NORTH AT FM 3113 TURN LEFT AT FM 829 TURN RIGHT GO 2.0 MILES TURN LEFT ON FM1212 GO 3.1 MILE TURN RIGHT CR 2701 SITE IS 1.0 MILE ON THE RIGHT | MARTIN | 7 | 08/02/2020 0:00 | 09/01/2020 21:38 | EMISSIONS EVENT | Plant Fugitives | FL-1 | Nitrogen dioxide | 35483.3 |  |  | POUNDS | 0 |  | NRSP 142359 |  | Due to MCGP residue gas going off spec on high inert percentages (nitrogen), the downstream customer could not accept MCGP’s residue gas and reportable quantities of off spec residue gas was flared. Excess, on spec residue gas was also flared during this event when the downstream customer was unable to accept all of the contracted residue sales gas due to the pipeline being at maximum working pressure and later when maintenance was being conducted on the pipeline. These downstream issues also caused the plant to pressure up on the inlet side; thus, inlet gas was flared to relieve the pressure. Several plant shutdowns occurred during this event time period causing inlet and residue flaring when hydrate formations caused high differential pressure on the reflux screen and the emergency shut down was triggered. Inlet flaring also occurred when higher volumes of field gas was routed to the plant after a nearby offload compressor station shut down and the sister facility shut down to perform maintenance. The excess gas that was unable to be processed was flared. Throughout this event, multiple recompressors and refrigeration unit shut downs occurred, including 2 recompressors (#5 and #11) that were left down as they required major repairs, which added to this event's total flaring volumes. Beginning at 7:15pm on 8/13, the pilot flame was briefly extinguished, causing uncombusted residue gas to be released for approximately 1 hour and 6 minutes. The flare pilots remained lit, but the flame itself was extinguished. Flaring was intermittent for 741 hours and 38 minutes over 887 hours and 50 minutes. | Reportable volumes of residue flaring ended once the inert percentages decreased to within product specification and the downstream customer could accept all of MCGP’s residue gas. Methanol was pumped through the reflux system to thaw the hydrates and the plant was restarted. The excess field gas entering the plant ended after the offload compressor station and sister facility returned to operation. All recompressors and refrigeration units were promptly restarted except recompressor units #5 and #11 which required the engines be replaced before returning to operation. The site's flare pilots were monitored continuously and during the brief outage, the flare was immediately relit. | Flaring emissions based upon metered gas volume, gas analysis and event duration. Calculations based upon TCEQ guidance document known as RG-109. | 08/02/2020 08:03 PM | 0 | 0 | 0
339903 | RN107128977 | MARTIN COUNTY GAS PLANT | FROM I-20 EXIT TX-137 TURN NORTH AT FM 3113 TURN LEFT AT FM 829 TURN RIGHT GO 2.0 MILES TURN LEFT ON FM1212 GO 3.1 MILE TURN RIGHT CR 2701 SITE IS 1.0 MILE ON THE RIGHT | MARTIN | 7 | 08/02/2020 0:00 | 09/01/2020 21:38 | EMISSIONS EVENT | Plant Fugitives | FL-1 | Nitrogen oxide | 106449.89 |  |  | POUNDS | 0 |  | NRSP 142359 |  | Due to MCGP residue gas going off spec on high inert percentages (nitrogen), the downstream customer could not accept MCGP’s residue gas and reportable quantities of off spec residue gas was flared. Excess, on spec residue gas was also flared during this event when the downstream customer was unable to accept all of the contracted residue sales gas due to the pipeline being at maximum working pressure and later when maintenance was being conducted on the pipeline. These downstream issues also caused the plant to pressure up on the inlet side; thus, inlet gas was flared to relieve the pressure. Several plant shutdowns occurred during this event time period causing inlet and residue flaring when hydrate formations caused high differential pressure on the reflux screen and the emergency shut down was triggered. Inlet flaring also occurred when higher volumes of field gas was routed to the plant after a nearby offload compressor station shut down and the sister facility shut down to perform maintenance. The excess gas that was unable to be processed was flared. Throughout this event, multiple recompressors and refrigeration unit shut downs occurred, including 2 recompressors (#5 and #11) that were left down as they required major repairs, which added to this event's total flaring volumes. Beginning at 7:15pm on 8/13, the pilot flame was briefly extinguished, causing uncombusted residue gas to be released for approximately 1 hour and 6 minutes. The flare pilots remained lit, but the flame itself was extinguished. Flaring was intermittent for 741 hours and 38 minutes over 887 hours and 50 minutes. | Reportable volumes of residue flaring ended once the inert percentages decreased to within product specification and the downstream customer could accept all of MCGP’s residue gas. Methanol was pumped through the reflux system to thaw the hydrates and the plant was restarted. The excess field gas entering the plant ended after the offload compressor station and sister facility returned to operation. All recompressors and refrigeration units were promptly restarted except recompressor units #5 and #11 which required the engines be replaced before returning to operation. The site's flare pilots were monitored continuously and during the brief outage, the flare was immediately relit. | Flaring emissions based upon metered gas volume, gas analysis and event duration. Calculations based upon TCEQ guidance document known as RG-109. | 08/02/2020 08:03 PM | 0 | 0 | 0
339903 | RN107128977 | MARTIN COUNTY GAS PLANT | FROM I-20 EXIT TX-137 TURN NORTH AT FM 3113 TURN LEFT AT FM 829 TURN RIGHT GO 2.0 MILES TURN LEFT ON FM1212 GO 3.1 MILE TURN RIGHT CR 2701 SITE IS 1.0 MILE ON THE RIGHT | MARTIN | 7 | 08/02/2020 0:00 | 09/01/2020 21:38 | EMISSIONS EVENT | Plant Fugitives | FL-1 | Sulfur dioxide | 62.61 |  |  | POUNDS | 0 |  | NRSP 142359 |  | Due to MCGP residue gas going off spec on high inert percentages (nitrogen), the downstream customer could not accept MCGP’s residue gas and reportable quantities of off spec residue gas was flared. Excess, on spec residue gas was also flared during this event when the downstream customer was unable to accept all of the contracted residue sales gas due to the pipeline being at maximum working pressure and later when maintenance was being conducted on the pipeline. These downstream issues also caused the plant to pressure up on the inlet side; thus, inlet gas was flared to relieve the pressure. Several plant shutdowns occurred during this event time period causing inlet and residue flaring when hydrate formations caused high differential pressure on the reflux screen and the emergency shut down was triggered. Inlet flaring also occurred when higher volumes of field gas was routed to the plant after a nearby offload compressor station shut down and the sister facility shut down to perform maintenance. The excess gas that was unable to be processed was flared. Throughout this event, multiple recompressors and refrigeration unit shut downs occurred, including 2 recompressors (#5 and #11) that were left down as they required major repairs, which added to this event's total flaring volumes. Beginning at 7:15pm on 8/13, the pilot flame was briefly extinguished, causing uncombusted residue gas to be released for approximately 1 hour and 6 minutes. The flare pilots remained lit, but the flame itself was extinguished. Flaring was intermittent for 741 hours and 38 minutes over 887 hours and 50 minutes. | Reportable volumes of residue flaring ended once the inert percentages decreased to within product specification and the downstream customer could accept all of MCGP’s residue gas. Methanol was pumped through the reflux system to thaw the hydrates and the plant was restarted. The excess field gas entering the plant ended after the offload compressor station and sister facility returned to operation. All recompressors and refrigeration units were promptly restarted except recompressor units #5 and #11 which required the engines be replaced before returning to operation. The site's flare pilots were monitored continuously and during the brief outage, the flare was immediately relit. | Flaring emissions based upon metered gas volume, gas analysis and event duration. Calculations based upon TCEQ guidance document known as RG-109. | 08/02/2020 08:03 PM | 0 | 0 | 0
339902 | RN102556990 | GMK FLARE FACILITY | FROM INTERSECTION OF HIGHWAY 180 AND 1429 GO 4 MI E ON HIGHWAY 180 TURN N ONPAVED ROAD AND GO 3.6 MI TURN W AND GO 0.5 MI TO WATER STATION TO .25 MI NE TO FLARE | GAINES | 7 | 08/02/2020 4:00 | 08/03/2020 10:00 | EMISSIONS EVENT | FLARE | FLR-1 | Carbon Monoxide | 94 |  |  | POUNDS | 0 |  | N/A |  | DURING NIGHT TIME OPERATIONS THE GMK TOM MAY FLARE FACILITY SHUT DOWN ON A LOSS OF POWER, ROUTING ITS INLET TO FLARE. | MALLET CONTROL ROOM RECEIVED AN ALARM THAT THE GMK TOM MAY FLARE FACILITY SHUT DOWN. CALL OUT SERVICES RESPONDED IMMEDIATELY BY CONTACTING THE OPERATOR ON CALL. OPERATIONS RESPONDED TO LOCATION AND UPON TROUBLESHOOTING OPERATIONS FOUND THAT THE GMK TOM MAY FLARE FACILITY SHUT DOWN ON A POWER OUTAGE. FIELD OPS CONFIRMED THEY HAD LOST POWER TOO. ELECTRICAL PROVIDER WAS CONTACTED AND INFORMED THEY WERE ON THEIR WAY OUT TO INVESTIGATE. ONCE POWER WAS RESTORED TO THE PLANT THE FACILITY WAS PUT BACK ONLINE, ELIMIANTING THE EMISSION. | Emissions Calculations: NOx = MCF flared x NOx factor from RG-109 x BTU/scf x 1000 scf/MCF x MMBTU/1000000 BTU CO = MCF flared x CO factor from RG-109 x BTU/scf x 1000 scf/MCF x MMBTU/1000000 BTU Gas was flared to reduce the hydrocarbon and/or H2S emissions to the atmosphere. NMNE NG = MCF flared x 50 lb/mole x mole/.379 MCF x mol % NMNE NG x 0.02 NMNE NG % = 100% - Methane % - Ethane % - Carbon Dioxide % - Nitrogen % H2S = MCF flared x 34 lb/mole x mole/.379 MCF x mol % H2S/100 x 0.02 SO2 = MCF flared x 64 lb/mole x mole/.379 MCF x mol % H2S/100 x 0.98 Total Vol Flared (MCF): 850 Volume is: Metered % H2S: 1.65 BTU / Cu Ft: 205.87 % NMNE: 5.18 LAT: 32*45'53" LONG: 102*28'53"UTM Zone East North | 08/02/2020 05:09 PM | 0 | 0 | 0
339902 | RN102556990 | GMK FLARE FACILITY | FROM INTERSECTION OF HIGHWAY 180 AND 1429 GO 4 MI E ON HIGHWAY 180 TURN N ONPAVED ROAD AND GO 3.6 MI TURN W AND GO 0.5 MI TO WATER STATION TO .25 MI NE TO FLARE | GAINES | 7 | 08/02/2020 4:00 | 08/03/2020 10:00 | EMISSIONS EVENT | FLARE | FLR-1 | Hydrogen Sulfide | 24.2 |  |  | POUNDS | 0 |  | N/A |  | DURING NIGHT TIME OPERATIONS THE GMK TOM MAY FLARE FACILITY SHUT DOWN ON A LOSS OF POWER, ROUTING ITS INLET TO FLARE. | MALLET CONTROL ROOM RECEIVED AN ALARM THAT THE GMK TOM MAY FLARE FACILITY SHUT DOWN. CALL OUT SERVICES RESPONDED IMMEDIATELY BY CONTACTING THE OPERATOR ON CALL. OPERATIONS RESPONDED TO LOCATION AND UPON TROUBLESHOOTING OPERATIONS FOUND THAT THE GMK TOM MAY FLARE FACILITY SHUT DOWN ON A POWER OUTAGE. FIELD OPS CONFIRMED THEY HAD LOST POWER TOO. ELECTRICAL PROVIDER WAS CONTACTED AND INFORMED THEY WERE ON THEIR WAY OUT TO INVESTIGATE. ONCE POWER WAS RESTORED TO THE PLANT THE FACILITY WAS PUT BACK ONLINE, ELIMIANTING THE EMISSION. | Emissions Calculations: NOx = MCF flared x NOx factor from RG-109 x BTU/scf x 1000 scf/MCF x MMBTU/1000000 BTU CO = MCF flared x CO factor from RG-109 x BTU/scf x 1000 scf/MCF x MMBTU/1000000 BTU Gas was flared to reduce the hydrocarbon and/or H2S emissions to the atmosphere. NMNE NG = MCF flared x 50 lb/mole x mole/.379 MCF x mol % NMNE NG x 0.02 NMNE NG % = 100% - Methane % - Ethane % - Carbon Dioxide % - Nitrogen % H2S = MCF flared x 34 lb/mole x mole/.379 MCF x mol % H2S/100 x 0.02 SO2 = MCF flared x 64 lb/mole x mole/.379 MCF x mol % H2S/100 x 0.98 Total Vol Flared (MCF): 850 Volume is: Metered % H2S: 1.65 BTU / Cu Ft: 205.87 % NMNE: 5.18 LAT: 32*45'53" LONG: 102*28'53"UTM Zone East North | 08/02/2020 05:09 PM | 0 | 0 | 0
339902 | RN102556990 | GMK FLARE FACILITY | FROM INTERSECTION OF HIGHWAY 180 AND 1429 GO 4 MI E ON HIGHWAY 180 TURN N ONPAVED ROAD AND GO 3.6 MI TURN W AND GO 0.5 MI TO WATER STATION TO .25 MI NE TO FLARE | GAINES | 7 | 08/02/2020 4:00 | 08/03/2020 10:00 | EMISSIONS EVENT | FLARE | FLR-1 | Non-Methane Non-Ethane Natural Gas | 112 |  |  | POUNDS | 0 |  | N/A |  | DURING NIGHT TIME OPERATIONS THE GMK TOM MAY FLARE FACILITY SHUT DOWN ON A LOSS OF POWER, ROUTING ITS INLET TO FLARE. | MALLET CONTROL ROOM RECEIVED AN ALARM THAT THE GMK TOM MAY FLARE FACILITY SHUT DOWN. CALL OUT SERVICES RESPONDED IMMEDIATELY BY CONTACTING THE OPERATOR ON CALL. OPERATIONS RESPONDED TO LOCATION AND UPON TROUBLESHOOTING OPERATIONS FOUND THAT THE GMK TOM MAY FLARE FACILITY SHUT DOWN ON A POWER OUTAGE. FIELD OPS CONFIRMED THEY HAD LOST POWER TOO. ELECTRICAL PROVIDER WAS CONTACTED AND INFORMED THEY WERE ON THEIR WAY OUT TO INVESTIGATE. ONCE POWER WAS RESTORED TO THE PLANT THE FACILITY WAS PUT BACK ONLINE, ELIMIANTING THE EMISSION. | Emissions Calculations: NOx = MCF flared x NOx factor from RG-109 x BTU/scf x 1000 scf/MCF x MMBTU/1000000 BTU CO = MCF flared x CO factor from RG-109 x BTU/scf x 1000 scf/MCF x MMBTU/1000000 BTU Gas was flared to reduce the hydrocarbon and/or H2S emissions to the atmosphere. NMNE NG = MCF flared x 50 lb/mole x mole/.379 MCF x mol % NMNE NG x 0.02 NMNE NG % = 100% - Methane % - Ethane % - Carbon Dioxide % - Nitrogen % H2S = MCF flared x 34 lb/mole x mole/.379 MCF x mol % H2S/100 x 0.02 SO2 = MCF flared x 64 lb/mole x mole/.379 MCF x mol % H2S/100 x 0.98 Total Vol Flared (MCF): 850 Volume is: Metered % H2S: 1.65 BTU / Cu Ft: 205.87 % NMNE: 5.18 LAT: 32*45'53" LONG: 102*28'53"UTM Zone East North | 08/02/2020 05:09 PM | 0 | 0 | 0
339902 | RN102556990 | GMK FLARE FACILITY | FROM INTERSECTION OF HIGHWAY 180 AND 1429 GO 4 MI E ON HIGHWAY 180 TURN N ONPAVED ROAD AND GO 3.6 MI TURN W AND GO 0.5 MI TO WATER STATION TO .25 MI NE TO FLARE | GAINES | 7 | 08/02/2020 4:00 | 08/03/2020 10:00 | EMISSIONS EVENT | FLARE | FLR-1 | Oxides of Nitrogen (NOx) | 10.9 |  |  | POUNDS | 0 |  | N/A |  | DURING NIGHT TIME OPERATIONS THE GMK TOM MAY FLARE FACILITY SHUT DOWN ON A LOSS OF POWER, ROUTING ITS INLET TO FLARE. | MALLET CONTROL ROOM RECEIVED AN ALARM THAT THE GMK TOM MAY FLARE FACILITY SHUT DOWN. CALL OUT SERVICES RESPONDED IMMEDIATELY BY CONTACTING THE OPERATOR ON CALL. OPERATIONS RESPONDED TO LOCATION AND UPON TROUBLESHOOTING OPERATIONS FOUND THAT THE GMK TOM MAY FLARE FACILITY SHUT DOWN ON A POWER OUTAGE. FIELD OPS CONFIRMED THEY HAD LOST POWER TOO. ELECTRICAL PROVIDER WAS CONTACTED AND INFORMED THEY WERE ON THEIR WAY OUT TO INVESTIGATE. ONCE POWER WAS RESTORED TO THE PLANT THE FACILITY WAS PUT BACK ONLINE, ELIMIANTING THE EMISSION. | Emissions Calculations: NOx = MCF flared x NOx factor from RG-109 x BTU/scf x 1000 scf/MCF x MMBTU/1000000 BTU CO = MCF flared x CO factor from RG-109 x BTU/scf x 1000 scf/MCF x MMBTU/1000000 BTU Gas was flared to reduce the hydrocarbon and/or H2S emissions to the atmosphere. NMNE NG = MCF flared x 50 lb/mole x mole/.379 MCF x mol % NMNE NG x 0.02 NMNE NG % = 100% - Methane % - Ethane % - Carbon Dioxide % - Nitrogen % H2S = MCF flared x 34 lb/mole x mole/.379 MCF x mol % H2S/100 x 0.02 SO2 = MCF flared x 64 lb/mole x mole/.379 MCF x mol % H2S/100 x 0.98 Total Vol Flared (MCF): 850 Volume is: Metered % H2S: 1.65 BTU / Cu Ft: 205.87 % NMNE: 5.18 LAT: 32*45'53" LONG: 102*28'53"UTM Zone East North | 08/02/2020 05:09 PM | 0 | 0 | 0
339902 | RN102556990 | GMK FLARE FACILITY | FROM INTERSECTION OF HIGHWAY 180 AND 1429 GO 4 MI E ON HIGHWAY 180 TURN N ONPAVED ROAD AND GO 3.6 MI TURN W AND GO 0.5 MI TO WATER STATION TO .25 MI NE TO FLARE | GAINES | 7 | 08/02/2020 4:00 | 08/03/2020 10:00 | EMISSIONS EVENT | FLARE | FLR-1 | Sulfur dioxide | 2228 |  |  | POUNDS | 0 |  | N/A |  | DURING NIGHT TIME OPERATIONS THE GMK TOM MAY FLARE FACILITY SHUT DOWN ON A LOSS OF POWER, ROUTING ITS INLET TO FLARE. | MALLET CONTROL ROOM RECEIVED AN ALARM THAT THE GMK TOM MAY FLARE FACILITY SHUT DOWN. CALL OUT SERVICES RESPONDED IMMEDIATELY BY CONTACTING THE OPERATOR ON CALL. OPERATIONS RESPONDED TO LOCATION AND UPON TROUBLESHOOTING OPERATIONS FOUND THAT THE GMK TOM MAY FLARE FACILITY SHUT DOWN ON A POWER OUTAGE. FIELD OPS CONFIRMED THEY HAD LOST POWER TOO. ELECTRICAL PROVIDER WAS CONTACTED AND INFORMED THEY WERE ON THEIR WAY OUT TO INVESTIGATE. ONCE POWER WAS RESTORED TO THE PLANT THE FACILITY WAS PUT BACK ONLINE, ELIMIANTING THE EMISSION. | Emissions Calculations: NOx = MCF flared x NOx factor from RG-109 x BTU/scf x 1000 scf/MCF x MMBTU/1000000 BTU CO = MCF flared x CO factor from RG-109 x BTU/scf x 1000 scf/MCF x MMBTU/1000000 BTU Gas was flared to reduce the hydrocarbon and/or H2S emissions to the atmosphere. NMNE NG = MCF flared x 50 lb/mole x mole/.379 MCF x mol % NMNE NG x 0.02 NMNE NG % = 100% - Methane % - Ethane % - Carbon Dioxide % - Nitrogen % H2S = MCF flared x 34 lb/mole x mole/.379 MCF x mol % H2S/100 x 0.02 SO2 = MCF flared x 64 lb/mole x mole/.379 MCF x mol % H2S/100 x 0.98 Total Vol Flared (MCF): 850 Volume is: Metered % H2S: 1.65 BTU / Cu Ft: 205.87 % NMNE: 5.18 LAT: 32*45'53" LONG: 102*28'53"UTM Zone East North | 08/02/2020 05:09 PM | 0 | 0 | 0
339901 | RN103758470 | SEMINOLE GAS PROCESSING PLANT | 3.5 MI NW ON HWY 214 FROM INTX OF HWY 180 AND HWY 214 | GAINES | 7 | 08/01/2020 10:00 | 08/01/2020 15:15 | EMISSIONS EVENT | Emergency Field Flare | FL-1 | Carbon Monoxide | 2214 |  |  | POUNDS | 0.09 | LBS/HR | Permit 8414 |  | On 08/01/20 at approximately 10:00 hours, the Seminole Gas Processing Plant experienced a flaring event due “A” Refrig compressor shutting down on F.O. NV 53090X High High Pressure. The flaring for this event ceased on 08/01/2020 and approximately 15:15 hours. | Change out bad PLC card and blown fuses and reset and start the compressor and cut inlet gas. | Natural Gas Released = Total pounds of Methane+ x (0.02) = lbs of Natural Gas released excluding O2, N2, CO2 & H2SNOx Released = (MSCF) x (1000) x (BTU/SCF) x (0.0000000641) = lbs. of NOx CO Released = (MSCF) x (1000) x (BTU/SCF) x (0.0000005496) = lbs. of CO SO2 Released = (MSCF) x (1000) x (Mole% H2S/100) x (0.168972) = lbs. of SO2 VOC Released = (Sum of Propane & Heavier Compounds Released) x (0.02) = total lbs. of VOC H2S Released = (MSCF) x (1000) x (Mole% H2S/100) x (1 lb./11.14 SCF) (0.02) = lbs. of H2S Seminole Gas Processing Plant TCEQ RN106330665 Emissions Event Incident #339901 on 08/01/2020 @ 10:00 1. Provide the frequency of the facility’s emissions events (reportable/recordable) during the 12 month period prior to and including this incident. 15 Upset were reported to the TCEQ via STEERS for the past 12 months for this facility. 2. Provide the percentage of the facility’s total annual operating hours during which emissions events (reportable/recordable) occurred (the basis is facility specific, not per incident). 0.27% 3. Did the unauthorized emissions stem from any activity or event that could have been foreseen and avoided, and could not have been avoided by better design, operation, and maintenance practices? No, there was no way that plant or field operations could prevent high level shutdown. 4. Were the air pollution control equipment or processes (if any) maintained and operated in a manner consistent with good practice for minimizing emissions and reducing the number of emissions events? Not applicable, there is no pollution control equipment or processes on the plant emergency flare. 5. How soon was action taken to achieve compliance once the operator knew or should have known that applicable emission limitations were being exceeded? Immediately 6. How were the amount and duration of the unauthorized emissions and any bypass of pollution control equipment minimized? Operations and automation techs worked quickly to repair the probe and bring the compressor back online. Due to the short flare duration, operations could not close in wells to minimize flare volumes.. 7. What was the operational status of all emission monitoring systems at the facility during this emissions event? If any emission monitoring systems were not kept in operation during the emissions event, explain why they weren’t kept in operation. The plant emergency flare meters were operational during this event. 8. How were the owner’s or operator’s actions in response to the unauthorized emissions contemporaneously documented? Affirmative as evidenced by the initial and final reports submitted via STEERS. The plant also maintains a database which documents both recordable and reportable emissions event data. Operational logs for this time period indicate in general terms those actions being taken to resolve the problems. The plant also maintains a database which documents both recordable and reportable emissions event data. Initial and final emission event reports for this incident were submitted via STEERS. 9. Were the unauthorized emissions part of a frequent or recurring pattern indicative of inadequate design, operation, or maintenance? No. 10. Did the unauthorized emissions result in any off-site impact as indicated by complaints from neighbors, fence line monitoring, or air modeling, or did the emissions cause or contribute to an exceedance of the national ambient air quality standar d (NAAQS), of a prevention of significant deterioration (PSD) increment, or to a condition of air pollution? No | 08/02/2020 03:25 PM | 0 | 0 | 0
339901 | RN103758470 | SEMINOLE GAS PROCESSING PLANT | 3.5 MI NW ON HWY 214 FROM INTX OF HWY 180 AND HWY 214 | GAINES | 7 | 08/01/2020 10:00 | 08/01/2020 15:15 | EMISSIONS EVENT | Emergency Field Flare | FL-1 | Hydrogen Sulfide | 197.4 |  |  | POUNDS | 0 |  | 'No specific emissions authorizations for this facility' |  | On 08/01/20 at approximately 10:00 hours, the Seminole Gas Processing Plant experienced a flaring event due “A” Refrig compressor shutting down on F.O. NV 53090X High High Pressure. The flaring for this event ceased on 08/01/2020 and approximately 15:15 hours. | Change out bad PLC card and blown fuses and reset and start the compressor and cut inlet gas. | Natural Gas Released = Total pounds of Methane+ x (0.02) = lbs of Natural Gas released excluding O2, N2, CO2 & H2SNOx Released = (MSCF) x (1000) x (BTU/SCF) x (0.0000000641) = lbs. of NOx CO Released = (MSCF) x (1000) x (BTU/SCF) x (0.0000005496) = lbs. of CO SO2 Released = (MSCF) x (1000) x (Mole% H2S/100) x (0.168972) = lbs. of SO2 VOC Released = (Sum of Propane & Heavier Compounds Released) x (0.02) = total lbs. of VOC H2S Released = (MSCF) x (1000) x (Mole% H2S/100) x (1 lb./11.14 SCF) (0.02) = lbs. of H2S Seminole Gas Processing Plant TCEQ RN106330665 Emissions Event Incident #339901 on 08/01/2020 @ 10:00 1. Provide the frequency of the facility’s emissions events (reportable/recordable) during the 12 month period prior to and including this incident. 15 Upset were reported to the TCEQ via STEERS for the past 12 months for this facility. 2. Provide the percentage of the facility’s total annual operating hours during which emissions events (reportable/recordable) occurred (the basis is facility specific, not per incident). 0.27% 3. Did the unauthorized emissions stem from any activity or event that could have been foreseen and avoided, and could not have been avoided by better design, operation, and maintenance practices? No, there was no way that plant or field operations could prevent high level shutdown. 4. Were the air pollution control equipment or processes (if any) maintained and operated in a manner consistent with good practice for minimizing emissions and reducing the number of emissions events? Not applicable, there is no pollution control equipment or processes on the plant emergency flare. 5. How soon was action taken to achieve compliance once the operator knew or should have known that applicable emission limitations were being exceeded? Immediately 6. How were the amount and duration of the unauthorized emissions and any bypass of pollution control equipment minimized? Operations and automation techs worked quickly to repair the probe and bring the compressor back online. Due to the short flare duration, operations could not close in wells to minimize flare volumes.. 7. What was the operational status of all emission monitoring systems at the facility during this emissions event? If any emission monitoring systems were not kept in operation during the emissions event, explain why they weren’t kept in operation. The plant emergency flare meters were operational during this event. 8. How were the owner’s or operator’s actions in response to the unauthorized emissions contemporaneously documented? Affirmative as evidenced by the initial and final reports submitted via STEERS. The plant also maintains a database which documents both recordable and reportable emissions event data. Operational logs for this time period indicate in general terms those actions being taken to resolve the problems. The plant also maintains a database which documents both recordable and reportable emissions event data. Initial and final emission event reports for this incident were submitted via STEERS. 9. Were the unauthorized emissions part of a frequent or recurring pattern indicative of inadequate design, operation, or maintenance? No. 10. Did the unauthorized emissions result in any off-site impact as indicated by complaints from neighbors, fence line monitoring, or air modeling, or did the emissions cause or contribute to an exceedance of the national ambient air quality standar d (NAAQS), of a prevention of significant deterioration (PSD) increment, or to a condition of air pollution? No | 08/02/2020 03:25 PM | 0 | 0 | 0
339901 | RN103758470 | SEMINOLE GAS PROCESSING PLANT | 3.5 MI NW ON HWY 214 FROM INTX OF HWY 180 AND HWY 214 | GAINES | 7 | 08/01/2020 10:00 | 08/01/2020 15:15 | EMISSIONS EVENT | Emergency Field Flare | FL-1 | Non-Methane Non-Ethane Natural Gas | 1712 |  |  | POUNDS | 0.01 | LBS/HR | Permit 8414 |  | On 08/01/20 at approximately 10:00 hours, the Seminole Gas Processing Plant experienced a flaring event due “A” Refrig compressor shutting down on F.O. NV 53090X High High Pressure. The flaring for this event ceased on 08/01/2020 and approximately 15:15 hours. | Change out bad PLC card and blown fuses and reset and start the compressor and cut inlet gas. | Natural Gas Released = Total pounds of Methane+ x (0.02) = lbs of Natural Gas released excluding O2, N2, CO2 & H2SNOx Released = (MSCF) x (1000) x (BTU/SCF) x (0.0000000641) = lbs. of NOx CO Released = (MSCF) x (1000) x (BTU/SCF) x (0.0000005496) = lbs. of CO SO2 Released = (MSCF) x (1000) x (Mole% H2S/100) x (0.168972) = lbs. of SO2 VOC Released = (Sum of Propane & Heavier Compounds Released) x (0.02) = total lbs. of VOC H2S Released = (MSCF) x (1000) x (Mole% H2S/100) x (1 lb./11.14 SCF) (0.02) = lbs. of H2S Seminole Gas Processing Plant TCEQ RN106330665 Emissions Event Incident #339901 on 08/01/2020 @ 10:00 1. Provide the frequency of the facility’s emissions events (reportable/recordable) during the 12 month period prior to and including this incident. 15 Upset were reported to the TCEQ via STEERS for the past 12 months for this facility. 2. Provide the percentage of the facility’s total annual operating hours during which emissions events (reportable/recordable) occurred (the basis is facility specific, not per incident). 0.27% 3. Did the unauthorized emissions stem from any activity or event that could have been foreseen and avoided, and could not have been avoided by better design, operation, and maintenance practices? No, there was no way that plant or field operations could prevent high level shutdown. 4. Were the air pollution control equipment or processes (if any) maintained and operated in a manner consistent with good practice for minimizing emissions and reducing the number of emissions events? Not applicable, there is no pollution control equipment or processes on the plant emergency flare. 5. How soon was action taken to achieve compliance once the operator knew or should have known that applicable emission limitations were being exceeded? Immediately 6. How were the amount and duration of the unauthorized emissions and any bypass of pollution control equipment minimized? Operations and automation techs worked quickly to repair the probe and bring the compressor back online. Due to the short flare duration, operations could not close in wells to minimize flare volumes.. 7. What was the operational status of all emission monitoring systems at the facility during this emissions event? If any emission monitoring systems were not kept in operation during the emissions event, explain why they weren’t kept in operation. The plant emergency flare meters were operational during this event. 8. How were the owner’s or operator’s actions in response to the unauthorized emissions contemporaneously documented? Affirmative as evidenced by the initial and final reports submitted via STEERS. The plant also maintains a database which documents both recordable and reportable emissions event data. Operational logs for this time period indicate in general terms those actions being taken to resolve the problems. The plant also maintains a database which documents both recordable and reportable emissions event data. Initial and final emission event reports for this incident were submitted via STEERS. 9. Were the unauthorized emissions part of a frequent or recurring pattern indicative of inadequate design, operation, or maintenance? No. 10. Did the unauthorized emissions result in any off-site impact as indicated by complaints from neighbors, fence line monitoring, or air modeling, or did the emissions cause or contribute to an exceedance of the national ambient air quality standar d (NAAQS), of a prevention of significant deterioration (PSD) increment, or to a condition of air pollution? No | 08/02/2020 03:25 PM | 0 | 0 | 0
339901 | RN103758470 | SEMINOLE GAS PROCESSING PLANT | 3.5 MI NW ON HWY 214 FROM INTX OF HWY 180 AND HWY 214 | GAINES | 7 | 08/01/2020 10:00 | 08/01/2020 15:15 | EMISSIONS EVENT | Emergency Field Flare | FL-1 | Oxides of Nitrogen (NOx) | 258.2 |  |  | POUNDS | 0.01 | LBS/HR | Permit 8414 |  | On 08/01/20 at approximately 10:00 hours, the Seminole Gas Processing Plant experienced a flaring event due “A” Refrig compressor shutting down on F.O. NV 53090X High High Pressure. The flaring for this event ceased on 08/01/2020 and approximately 15:15 hours. | Change out bad PLC card and blown fuses and reset and start the compressor and cut inlet gas. | Natural Gas Released = Total pounds of Methane+ x (0.02) = lbs of Natural Gas released excluding O2, N2, CO2 & H2SNOx Released = (MSCF) x (1000) x (BTU/SCF) x (0.0000000641) = lbs. of NOx CO Released = (MSCF) x (1000) x (BTU/SCF) x (0.0000005496) = lbs. of CO SO2 Released = (MSCF) x (1000) x (Mole% H2S/100) x (0.168972) = lbs. of SO2 VOC Released = (Sum of Propane & Heavier Compounds Released) x (0.02) = total lbs. of VOC H2S Released = (MSCF) x (1000) x (Mole% H2S/100) x (1 lb./11.14 SCF) (0.02) = lbs. of H2S Seminole Gas Processing Plant TCEQ RN106330665 Emissions Event Incident #339901 on 08/01/2020 @ 10:00 1. Provide the frequency of the facility’s emissions events (reportable/recordable) during the 12 month period prior to and including this incident. 15 Upset were reported to the TCEQ via STEERS for the past 12 months for this facility. 2. Provide the percentage of the facility’s total annual operating hours during which emissions events (reportable/recordable) occurred (the basis is facility specific, not per incident). 0.27% 3. Did the unauthorized emissions stem from any activity or event that could have been foreseen and avoided, and could not have been avoided by better design, operation, and maintenance practices? No, there was no way that plant or field operations could prevent high level shutdown. 4. Were the air pollution control equipment or processes (if any) maintained and operated in a manner consistent with good practice for minimizing emissions and reducing the number of emissions events? Not applicable, there is no pollution control equipment or processes on the plant emergency flare. 5. How soon was action taken to achieve compliance once the operator knew or should have known that applicable emission limitations were being exceeded? Immediately 6. How were the amount and duration of the unauthorized emissions and any bypass of pollution control equipment minimized? Operations and automation techs worked quickly to repair the probe and bring the compressor back online. Due to the short flare duration, operations could not close in wells to minimize flare volumes.. 7. What was the operational status of all emission monitoring systems at the facility during this emissions event? If any emission monitoring systems were not kept in operation during the emissions event, explain why they weren’t kept in operation. The plant emergency flare meters were operational during this event. 8. How were the owner’s or operator’s actions in response to the unauthorized emissions contemporaneously documented? Affirmative as evidenced by the initial and final reports submitted via STEERS. The plant also maintains a database which documents both recordable and reportable emissions event data. Operational logs for this time period indicate in general terms those actions being taken to resolve the problems. The plant also maintains a database which documents both recordable and reportable emissions event data. Initial and final emission event reports for this incident were submitted via STEERS. 9. Were the unauthorized emissions part of a frequent or recurring pattern indicative of inadequate design, operation, or maintenance? No. 10. Did the unauthorized emissions result in any off-site impact as indicated by complaints from neighbors, fence line monitoring, or air modeling, or did the emissions cause or contribute to an exceedance of the national ambient air quality standar d (NAAQS), of a prevention of significant deterioration (PSD) increment, or to a condition of air pollution? No | 08/02/2020 03:25 PM | 0 | 0 | 0
339901 | RN103758470 | SEMINOLE GAS PROCESSING PLANT | 3.5 MI NW ON HWY 214 FROM INTX OF HWY 180 AND HWY 214 | GAINES | 7 | 08/01/2020 10:00 | 08/01/2020 15:15 | EMISSIONS EVENT | Emergency Field Flare | FL-1 | Sulfur dioxide | 18207 |  |  | POUNDS | 0 |  | 'No specific emissions authorizations for this facility' |  | On 08/01/20 at approximately 10:00 hours, the Seminole Gas Processing Plant experienced a flaring event due “A” Refrig compressor shutting down on F.O. NV 53090X High High Pressure. The flaring for this event ceased on 08/01/2020 and approximately 15:15 hours. | Change out bad PLC card and blown fuses and reset and start the compressor and cut inlet gas. | Natural Gas Released = Total pounds of Methane+ x (0.02) = lbs of Natural Gas released excluding O2, N2, CO2 & H2SNOx Released = (MSCF) x (1000) x (BTU/SCF) x (0.0000000641) = lbs. of NOx CO Released = (MSCF) x (1000) x (BTU/SCF) x (0.0000005496) = lbs. of CO SO2 Released = (MSCF) x (1000) x (Mole% H2S/100) x (0.168972) = lbs. of SO2 VOC Released = (Sum of Propane & Heavier Compounds Released) x (0.02) = total lbs. of VOC H2S Released = (MSCF) x (1000) x (Mole% H2S/100) x (1 lb./11.14 SCF) (0.02) = lbs. of H2S Seminole Gas Processing Plant TCEQ RN106330665 Emissions Event Incident #339901 on 08/01/2020 @ 10:00 1. Provide the frequency of the facility’s emissions events (reportable/recordable) during the 12 month period prior to and including this incident. 15 Upset were reported to the TCEQ via STEERS for the past 12 months for this facility. 2. Provide the percentage of the facility’s total annual operating hours during which emissions events (reportable/recordable) occurred (the basis is facility specific, not per incident). 0.27% 3. Did the unauthorized emissions stem from any activity or event that could have been foreseen and avoided, and could not have been avoided by better design, operation, and maintenance practices? No, there was no way that plant or field operations could prevent high level shutdown. 4. Were the air pollution control equipment or processes (if any) maintained and operated in a manner consistent with good practice for minimizing emissions and reducing the number of emissions events? Not applicable, there is no pollution control equipment or processes on the plant emergency flare. 5. How soon was action taken to achieve compliance once the operator knew or should have known that applicable emission limitations were being exceeded? Immediately 6. How were the amount and duration of the unauthorized emissions and any bypass of pollution control equipment minimized? Operations and automation techs worked quickly to repair the probe and bring the compressor back online. Due to the short flare duration, operations could not close in wells to minimize flare volumes.. 7. What was the operational status of all emission monitoring systems at the facility during this emissions event? If any emission monitoring systems were not kept in operation during the emissions event, explain why they weren’t kept in operation. The plant emergency flare meters were operational during this event. 8. How were the owner’s or operator’s actions in response to the unauthorized emissions contemporaneously documented? Affirmative as evidenced by the initial and final reports submitted via STEERS. The plant also maintains a database which documents both recordable and reportable emissions event data. Operational logs for this time period indicate in general terms those actions being taken to resolve the problems. The plant also maintains a database which documents both recordable and reportable emissions event data. Initial and final emission event reports for this incident were submitted via STEERS. 9. Were the unauthorized emissions part of a frequent or recurring pattern indicative of inadequate design, operation, or maintenance? No. 10. Did the unauthorized emissions result in any off-site impact as indicated by complaints from neighbors, fence line monitoring, or air modeling, or did the emissions cause or contribute to an exceedance of the national ambient air quality standar d (NAAQS), of a prevention of significant deterioration (PSD) increment, or to a condition of air pollution? No | 08/02/2020 03:25 PM | 0 | 0 | 0
339900 | RN104960158 | WEST WADDELL COMPRESSOR STATION | FROM I-20 & US 385 LOCATED ON THE S SIDE OF ODESSA GO 23 MI SW ON I 20 TO EXIT 93 TURN S GO 12.2 MI ON RANCH RD 1053 TURN E GO 0.5 MI ON SANDHILLS RANCH RD TURN N GO 0.25 MI ON SANDHILLS HEADQUARTER RD TO THE BOOSTER STATION ON THE R | CRANE | 7 | 08/01/2020 13:39 | 08/01/2020 17:00 | EMISSIONS EVENT | Maintenance/Emergency Flare | FLARE | Carbon Monoxide | 314.64 |  |  | POUNDS | 0 |  | O3971 |  | The emissions were caused by the sudden, unavoidable breakdown of equipment or process that was beyond the owner/operator's control, and did not stem from activity that could have been foreseen and avoided, and could not have been avoided by good design, operation, and maintenance practices. Lost all the units because a fuel valve to the units tripped due to an unknown cause. When the field operator reached the site and restarted unit 1, it had prelube pump issues and air blockage on the starter button caused due to build up of elements overtime. Unit 6 had a failed open discharge valve while unit 4 had lubrication issues on the compressor side of the unit. This resulted in the flaring event. | Action was taken to achieve compliance at the time of discovery. The on-call field operator reached the site and addressed the issues. He turned on the fuel valve without any issues. Unit 1 issues were fixed after cleaning out the starter button and was put back online along with unit 3 to stop the flaring event, ending the emission event. | Carbon Dioxide: 936.796 {mcf/event} * 1000 {cf/mcf} * 0.01696 {mole fraction} * 44 {lb/lb-mole} / 385 {scf/lb-mole}Carbon Monoxide: Decode(Sign(1219.139-1000), -1, 0.5496, 0.2755) {lb/mmBtu} * 936.796 {mcf/event} * 1219.139 {Btu/scf} / 1000 {cf/mcf}Ethane: 936.796 {mcf/event} * 1000 {cf/mcf} * 0.08606 {mole fraction} * 30 {lb/lb-mole} / 385 {scf/lb-mole} * (1 - 0.98)Hexane: 936.796 {mcf/event} * 1000 {cf/mcf} * 0.00987 {mole fraction} * 86.2 {lb/lb-mole} / 385 {scf/lb-mole} * (1 - 0.98)Hydrogen Sulfide: 936.796 {mcf/event} * 1000 {cf/mcf} * 0.01797 {mole fraction} * 34.1 {lb/lb-mole} / 385 {scf/lb-mole} * (1 - 0.98)i-Butane: 936.796 {mcf/event} * 1000 {cf/mcf} * 0.00638 {mole fraction} * 58.1 {lb/lb-mole} / 385 {scf/lb-mole} * (1 - 0.98) i-Pentane: 936.796 {mcf/event} * 1000 {cf/mcf} * 0.00475 {mole fraction} * 72.15 {lb/lb-mole} / 385 {scf/lb-mole} * (1 - 0.98) Methane: 936.796 {mcf/event} * 1000 {cf/mcf} * 0.78262 {mole fraction} * 16 {lb/lb-mole} / 385 {scf/lb-mole} * (1 - 0.98) n-Butane: 936.796 {mcf/event} * 1000 {cf/mcf} * 0.01552 {mole fraction} * 58.12 {lb/lb-mole} / 385 {scf/lb-mole} * (1 - 0.98) n-Pentane: 936.796 {mcf/event} * 1000 {cf/mcf} * 0.00488 {mole fraction} * 72.15 {lb/lb-mole} / 385 {scf/lb-mole} * (1 - 0.98) Nitrogen Dioxide: 0.138 {lb/mmBtu} * 936.796 {mcf/event} * 1219.139 {Btu/scf} / 1000 {cf/mcf} * 0.05 Nitrogen Oxide: 0.138 {lb/mmBtu} * 936.796 {mcf/event} * 1219.139 {Btu/scf} / 1000 {cf/mcf} * 0.95 Nitrogen: 936.796 {mcf/event} * 1000 {cf/mcf} * 0.01181 {mole fraction} * 28 {lb/lb-mole} / 385 {scf/lb-mole} Propane: 936.796 {mcf/event} * 1000 {cf/mcf} * 0.04318 {mole fraction} * 44.1 {lb/lb-mole} / 385 {scf/lb-mole} * (1 - 0.98) Sulfur Dioxide: (1491.03128 {lb/event for Hydrogen Sulfide} / 34.1 {lb/lb-mole for Hydrogen Sulfide}) * 64.1 {lb/lb-mole for SO2} * 0.98 {Control Efficiency} VOC: Sum of emissions: 92.66922 {lb/event for Propane} + 43.89667 {lb/event for n-Butane} + 16.67801 {lb/event for i-Pentane} + 17.13446 {lb/event for n-Pentane} + 18.03894 {lb/event for i-Butane} + 41.40366 {lb/event for Hexane} | 08/02/2020 12:54 PM | 0 | 0 | 0
339900 | RN104960158 | WEST WADDELL COMPRESSOR STATION | FROM I-20 & US 385 LOCATED ON THE S SIDE OF ODESSA GO 23 MI SW ON I 20 TO EXIT 93 TURN S GO 12.2 MI ON RANCH RD 1053 TURN E GO 0.5 MI ON SANDHILLS RANCH RD TURN N GO 0.25 MI ON SANDHILLS HEADQUARTER RD TO THE BOOSTER STATION ON THE R | CRANE | 7 | 08/01/2020 13:39 | 08/01/2020 17:00 | EMISSIONS EVENT | Maintenance/Emergency Flare | FLARE | Hydrogen Sulfide | 29.82 |  |  | POUNDS | 0 |  | O3971 |  | The emissions were caused by the sudden, unavoidable breakdown of equipment or process that was beyond the owner/operator's control, and did not stem from activity that could have been foreseen and avoided, and could not have been avoided by good design, operation, and maintenance practices. Lost all the units because a fuel valve to the units tripped due to an unknown cause. When the field operator reached the site and restarted unit 1, it had prelube pump issues and air blockage on the starter button caused due to build up of elements overtime. Unit 6 had a failed open discharge valve while unit 4 had lubrication issues on the compressor side of the unit. This resulted in the flaring event. | Action was taken to achieve compliance at the time of discovery. The on-call field operator reached the site and addressed the issues. He turned on the fuel valve without any issues. Unit 1 issues were fixed after cleaning out the starter button and was put back online along with unit 3 to stop the flaring event, ending the emission event. | Carbon Dioxide: 936.796 {mcf/event} * 1000 {cf/mcf} * 0.01696 {mole fraction} * 44 {lb/lb-mole} / 385 {scf/lb-mole}Carbon Monoxide: Decode(Sign(1219.139-1000), -1, 0.5496, 0.2755) {lb/mmBtu} * 936.796 {mcf/event} * 1219.139 {Btu/scf} / 1000 {cf/mcf}Ethane: 936.796 {mcf/event} * 1000 {cf/mcf} * 0.08606 {mole fraction} * 30 {lb/lb-mole} / 385 {scf/lb-mole} * (1 - 0.98)Hexane: 936.796 {mcf/event} * 1000 {cf/mcf} * 0.00987 {mole fraction} * 86.2 {lb/lb-mole} / 385 {scf/lb-mole} * (1 - 0.98)Hydrogen Sulfide: 936.796 {mcf/event} * 1000 {cf/mcf} * 0.01797 {mole fraction} * 34.1 {lb/lb-mole} / 385 {scf/lb-mole} * (1 - 0.98)i-Butane: 936.796 {mcf/event} * 1000 {cf/mcf} * 0.00638 {mole fraction} * 58.1 {lb/lb-mole} / 385 {scf/lb-mole} * (1 - 0.98) i-Pentane: 936.796 {mcf/event} * 1000 {cf/mcf} * 0.00475 {mole fraction} * 72.15 {lb/lb-mole} / 385 {scf/lb-mole} * (1 - 0.98) Methane: 936.796 {mcf/event} * 1000 {cf/mcf} * 0.78262 {mole fraction} * 16 {lb/lb-mole} / 385 {scf/lb-mole} * (1 - 0.98) n-Butane: 936.796 {mcf/event} * 1000 {cf/mcf} * 0.01552 {mole fraction} * 58.12 {lb/lb-mole} / 385 {scf/lb-mole} * (1 - 0.98) n-Pentane: 936.796 {mcf/event} * 1000 {cf/mcf} * 0.00488 {mole fraction} * 72.15 {lb/lb-mole} / 385 {scf/lb-mole} * (1 - 0.98) Nitrogen Dioxide: 0.138 {lb/mmBtu} * 936.796 {mcf/event} * 1219.139 {Btu/scf} / 1000 {cf/mcf} * 0.05 Nitrogen Oxide: 0.138 {lb/mmBtu} * 936.796 {mcf/event} * 1219.139 {Btu/scf} / 1000 {cf/mcf} * 0.95 Nitrogen: 936.796 {mcf/event} * 1000 {cf/mcf} * 0.01181 {mole fraction} * 28 {lb/lb-mole} / 385 {scf/lb-mole} Propane: 936.796 {mcf/event} * 1000 {cf/mcf} * 0.04318 {mole fraction} * 44.1 {lb/lb-mole} / 385 {scf/lb-mole} * (1 - 0.98) Sulfur Dioxide: (1491.03128 {lb/event for Hydrogen Sulfide} / 34.1 {lb/lb-mole for Hydrogen Sulfide}) * 64.1 {lb/lb-mole for SO2} * 0.98 {Control Efficiency} VOC: Sum of emissions: 92.66922 {lb/event for Propane} + 43.89667 {lb/event for n-Butane} + 16.67801 {lb/event for i-Pentane} + 17.13446 {lb/event for n-Pentane} + 18.03894 {lb/event for i-Butane} + 41.40366 {lb/event for Hexane} | 08/02/2020 12:54 PM | 0 | 0 | 0
339900 | RN104960158 | WEST WADDELL COMPRESSOR STATION | FROM I-20 & US 385 LOCATED ON THE S SIDE OF ODESSA GO 23 MI SW ON I 20 TO EXIT 93 TURN S GO 12.2 MI ON RANCH RD 1053 TURN E GO 0.5 MI ON SANDHILLS RANCH RD TURN N GO 0.25 MI ON SANDHILLS HEADQUARTER RD TO THE BOOSTER STATION ON THE R | CRANE | 7 | 08/01/2020 13:39 | 08/01/2020 17:00 | EMISSIONS EVENT | Maintenance/Emergency Flare | FLARE | NATURAL GAS | 229.82 |  |  | POUNDS | 0 |  | O3971 |  | The emissions were caused by the sudden, unavoidable breakdown of equipment or process that was beyond the owner/operator's control, and did not stem from activity that could have been foreseen and avoided, and could not have been avoided by good design, operation, and maintenance practices. Lost all the units because a fuel valve to the units tripped due to an unknown cause. When the field operator reached the site and restarted unit 1, it had prelube pump issues and air blockage on the starter button caused due to build up of elements overtime. Unit 6 had a failed open discharge valve while unit 4 had lubrication issues on the compressor side of the unit. This resulted in the flaring event. | Action was taken to achieve compliance at the time of discovery. The on-call field operator reached the site and addressed the issues. He turned on the fuel valve without any issues. Unit 1 issues were fixed after cleaning out the starter button and was put back online along with unit 3 to stop the flaring event, ending the emission event. | Carbon Dioxide: 936.796 {mcf/event} * 1000 {cf/mcf} * 0.01696 {mole fraction} * 44 {lb/lb-mole} / 385 {scf/lb-mole}Carbon Monoxide: Decode(Sign(1219.139-1000), -1, 0.5496, 0.2755) {lb/mmBtu} * 936.796 {mcf/event} * 1219.139 {Btu/scf} / 1000 {cf/mcf}Ethane: 936.796 {mcf/event} * 1000 {cf/mcf} * 0.08606 {mole fraction} * 30 {lb/lb-mole} / 385 {scf/lb-mole} * (1 - 0.98)Hexane: 936.796 {mcf/event} * 1000 {cf/mcf} * 0.00987 {mole fraction} * 86.2 {lb/lb-mole} / 385 {scf/lb-mole} * (1 - 0.98)Hydrogen Sulfide: 936.796 {mcf/event} * 1000 {cf/mcf} * 0.01797 {mole fraction} * 34.1 {lb/lb-mole} / 385 {scf/lb-mole} * (1 - 0.98)i-Butane: 936.796 {mcf/event} * 1000 {cf/mcf} * 0.00638 {mole fraction} * 58.1 {lb/lb-mole} / 385 {scf/lb-mole} * (1 - 0.98) i-Pentane: 936.796 {mcf/event} * 1000 {cf/mcf} * 0.00475 {mole fraction} * 72.15 {lb/lb-mole} / 385 {scf/lb-mole} * (1 - 0.98) Methane: 936.796 {mcf/event} * 1000 {cf/mcf} * 0.78262 {mole fraction} * 16 {lb/lb-mole} / 385 {scf/lb-mole} * (1 - 0.98) n-Butane: 936.796 {mcf/event} * 1000 {cf/mcf} * 0.01552 {mole fraction} * 58.12 {lb/lb-mole} / 385 {scf/lb-mole} * (1 - 0.98) n-Pentane: 936.796 {mcf/event} * 1000 {cf/mcf} * 0.00488 {mole fraction} * 72.15 {lb/lb-mole} / 385 {scf/lb-mole} * (1 - 0.98) Nitrogen Dioxide: 0.138 {lb/mmBtu} * 936.796 {mcf/event} * 1219.139 {Btu/scf} / 1000 {cf/mcf} * 0.05 Nitrogen Oxide: 0.138 {lb/mmBtu} * 936.796 {mcf/event} * 1219.139 {Btu/scf} / 1000 {cf/mcf} * 0.95 Nitrogen: 936.796 {mcf/event} * 1000 {cf/mcf} * 0.01181 {mole fraction} * 28 {lb/lb-mole} / 385 {scf/lb-mole} Propane: 936.796 {mcf/event} * 1000 {cf/mcf} * 0.04318 {mole fraction} * 44.1 {lb/lb-mole} / 385 {scf/lb-mole} * (1 - 0.98) Sulfur Dioxide: (1491.03128 {lb/event for Hydrogen Sulfide} / 34.1 {lb/lb-mole for Hydrogen Sulfide}) * 64.1 {lb/lb-mole for SO2} * 0.98 {Control Efficiency} VOC: Sum of emissions: 92.66922 {lb/event for Propane} + 43.89667 {lb/event for n-Butane} + 16.67801 {lb/event for i-Pentane} + 17.13446 {lb/event for n-Pentane} + 18.03894 {lb/event for i-Butane} + 41.40366 {lb/event for Hexane} | 08/02/2020 12:54 PM | 0 | 0 | 0
339900 | RN104960158 | WEST WADDELL COMPRESSOR STATION | FROM I-20 & US 385 LOCATED ON THE S SIDE OF ODESSA GO 23 MI SW ON I 20 TO EXIT 93 TURN S GO 12.2 MI ON RANCH RD 1053 TURN E GO 0.5 MI ON SANDHILLS RANCH RD TURN N GO 0.25 MI ON SANDHILLS HEADQUARTER RD TO THE BOOSTER STATION ON THE R | CRANE | 7 | 08/01/2020 13:39 | 08/01/2020 17:00 | EMISSIONS EVENT | Maintenance/Emergency Flare | FLARE | Nitrogen Oxides (NOx) | 157.61 |  |  | POUNDS | 0 |  | O3971 |  | The emissions were caused by the sudden, unavoidable breakdown of equipment or process that was beyond the owner/operator's control, and did not stem from activity that could have been foreseen and avoided, and could not have been avoided by good design, operation, and maintenance practices. Lost all the units because a fuel valve to the units tripped due to an unknown cause. When the field operator reached the site and restarted unit 1, it had prelube pump issues and air blockage on the starter button caused due to build up of elements overtime. Unit 6 had a failed open discharge valve while unit 4 had lubrication issues on the compressor side of the unit. This resulted in the flaring event. | Action was taken to achieve compliance at the time of discovery. The on-call field operator reached the site and addressed the issues. He turned on the fuel valve without any issues. Unit 1 issues were fixed after cleaning out the starter button and was put back online along with unit 3 to stop the flaring event, ending the emission event. | Carbon Dioxide: 936.796 {mcf/event} * 1000 {cf/mcf} * 0.01696 {mole fraction} * 44 {lb/lb-mole} / 385 {scf/lb-mole}Carbon Monoxide: Decode(Sign(1219.139-1000), -1, 0.5496, 0.2755) {lb/mmBtu} * 936.796 {mcf/event} * 1219.139 {Btu/scf} / 1000 {cf/mcf}Ethane: 936.796 {mcf/event} * 1000 {cf/mcf} * 0.08606 {mole fraction} * 30 {lb/lb-mole} / 385 {scf/lb-mole} * (1 - 0.98)Hexane: 936.796 {mcf/event} * 1000 {cf/mcf} * 0.00987 {mole fraction} * 86.2 {lb/lb-mole} / 385 {scf/lb-mole} * (1 - 0.98)Hydrogen Sulfide: 936.796 {mcf/event} * 1000 {cf/mcf} * 0.01797 {mole fraction} * 34.1 {lb/lb-mole} / 385 {scf/lb-mole} * (1 - 0.98)i-Butane: 936.796 {mcf/event} * 1000 {cf/mcf} * 0.00638 {mole fraction} * 58.1 {lb/lb-mole} / 385 {scf/lb-mole} * (1 - 0.98) i-Pentane: 936.796 {mcf/event} * 1000 {cf/mcf} * 0.00475 {mole fraction} * 72.15 {lb/lb-mole} / 385 {scf/lb-mole} * (1 - 0.98) Methane: 936.796 {mcf/event} * 1000 {cf/mcf} * 0.78262 {mole fraction} * 16 {lb/lb-mole} / 385 {scf/lb-mole} * (1 - 0.98) n-Butane: 936.796 {mcf/event} * 1000 {cf/mcf} * 0.01552 {mole fraction} * 58.12 {lb/lb-mole} / 385 {scf/lb-mole} * (1 - 0.98) n-Pentane: 936.796 {mcf/event} * 1000 {cf/mcf} * 0.00488 {mole fraction} * 72.15 {lb/lb-mole} / 385 {scf/lb-mole} * (1 - 0.98) Nitrogen Dioxide: 0.138 {lb/mmBtu} * 936.796 {mcf/event} * 1219.139 {Btu/scf} / 1000 {cf/mcf} * 0.05 Nitrogen Oxide: 0.138 {lb/mmBtu} * 936.796 {mcf/event} * 1219.139 {Btu/scf} / 1000 {cf/mcf} * 0.95 Nitrogen: 936.796 {mcf/event} * 1000 {cf/mcf} * 0.01181 {mole fraction} * 28 {lb/lb-mole} / 385 {scf/lb-mole} Propane: 936.796 {mcf/event} * 1000 {cf/mcf} * 0.04318 {mole fraction} * 44.1 {lb/lb-mole} / 385 {scf/lb-mole} * (1 - 0.98) Sulfur Dioxide: (1491.03128 {lb/event for Hydrogen Sulfide} / 34.1 {lb/lb-mole for Hydrogen Sulfide}) * 64.1 {lb/lb-mole for SO2} * 0.98 {Control Efficiency} VOC: Sum of emissions: 92.66922 {lb/event for Propane} + 43.89667 {lb/event for n-Butane} + 16.67801 {lb/event for i-Pentane} + 17.13446 {lb/event for n-Pentane} + 18.03894 {lb/event for i-Butane} + 41.40366 {lb/event for Hexane} | 08/02/2020 12:54 PM | 0 | 0 | 0
339900 | RN104960158 | WEST WADDELL COMPRESSOR STATION | FROM I-20 & US 385 LOCATED ON THE S SIDE OF ODESSA GO 23 MI SW ON I 20 TO EXIT 93 TURN S GO 12.2 MI ON RANCH RD 1053 TURN E GO 0.5 MI ON SANDHILLS RANCH RD TURN N GO 0.25 MI ON SANDHILLS HEADQUARTER RD TO THE BOOSTER STATION ON THE R | CRANE | 7 | 08/01/2020 13:39 | 08/01/2020 17:00 | EMISSIONS EVENT | Maintenance/Emergency Flare | FLARE | Sulfur dioxide | 2746.73 |  |  | POUNDS | 0 |  | O3971 |  | The emissions were caused by the sudden, unavoidable breakdown of equipment or process that was beyond the owner/operator's control, and did not stem from activity that could have been foreseen and avoided, and could not have been avoided by good design, operation, and maintenance practices. Lost all the units because a fuel valve to the units tripped due to an unknown cause. When the field operator reached the site and restarted unit 1, it had prelube pump issues and air blockage on the starter button caused due to build up of elements overtime. Unit 6 had a failed open discharge valve while unit 4 had lubrication issues on the compressor side of the unit. This resulted in the flaring event. | Action was taken to achieve compliance at the time of discovery. The on-call field operator reached the site and addressed the issues. He turned on the fuel valve without any issues. Unit 1 issues were fixed after cleaning out the starter button and was put back online along with unit 3 to stop the flaring event, ending the emission event. | Carbon Dioxide: 936.796 {mcf/event} * 1000 {cf/mcf} * 0.01696 {mole fraction} * 44 {lb/lb-mole} / 385 {scf/lb-mole}Carbon Monoxide: Decode(Sign(1219.139-1000), -1, 0.5496, 0.2755) {lb/mmBtu} * 936.796 {mcf/event} * 1219.139 {Btu/scf} / 1000 {cf/mcf}Ethane: 936.796 {mcf/event} * 1000 {cf/mcf} * 0.08606 {mole fraction} * 30 {lb/lb-mole} / 385 {scf/lb-mole} * (1 - 0.98)Hexane: 936.796 {mcf/event} * 1000 {cf/mcf} * 0.00987 {mole fraction} * 86.2 {lb/lb-mole} / 385 {scf/lb-mole} * (1 - 0.98)Hydrogen Sulfide: 936.796 {mcf/event} * 1000 {cf/mcf} * 0.01797 {mole fraction} * 34.1 {lb/lb-mole} / 385 {scf/lb-mole} * (1 - 0.98)i-Butane: 936.796 {mcf/event} * 1000 {cf/mcf} * 0.00638 {mole fraction} * 58.1 {lb/lb-mole} / 385 {scf/lb-mole} * (1 - 0.98) i-Pentane: 936.796 {mcf/event} * 1000 {cf/mcf} * 0.00475 {mole fraction} * 72.15 {lb/lb-mole} / 385 {scf/lb-mole} * (1 - 0.98) Methane: 936.796 {mcf/event} * 1000 {cf/mcf} * 0.78262 {mole fraction} * 16 {lb/lb-mole} / 385 {scf/lb-mole} * (1 - 0.98) n-Butane: 936.796 {mcf/event} * 1000 {cf/mcf} * 0.01552 {mole fraction} * 58.12 {lb/lb-mole} / 385 {scf/lb-mole} * (1 - 0.98) n-Pentane: 936.796 {mcf/event} * 1000 {cf/mcf} * 0.00488 {mole fraction} * 72.15 {lb/lb-mole} / 385 {scf/lb-mole} * (1 - 0.98) Nitrogen Dioxide: 0.138 {lb/mmBtu} * 936.796 {mcf/event} * 1219.139 {Btu/scf} / 1000 {cf/mcf} * 0.05 Nitrogen Oxide: 0.138 {lb/mmBtu} * 936.796 {mcf/event} * 1219.139 {Btu/scf} / 1000 {cf/mcf} * 0.95 Nitrogen: 936.796 {mcf/event} * 1000 {cf/mcf} * 0.01181 {mole fraction} * 28 {lb/lb-mole} / 385 {scf/lb-mole} Propane: 936.796 {mcf/event} * 1000 {cf/mcf} * 0.04318 {mole fraction} * 44.1 {lb/lb-mole} / 385 {scf/lb-mole} * (1 - 0.98) Sulfur Dioxide: (1491.03128 {lb/event for Hydrogen Sulfide} / 34.1 {lb/lb-mole for Hydrogen Sulfide}) * 64.1 {lb/lb-mole for SO2} * 0.98 {Control Efficiency} VOC: Sum of emissions: 92.66922 {lb/event for Propane} + 43.89667 {lb/event for n-Butane} + 16.67801 {lb/event for i-Pentane} + 17.13446 {lb/event for n-Pentane} + 18.03894 {lb/event for i-Butane} + 41.40366 {lb/event for Hexane} | 08/02/2020 12:54 PM | 0 | 0 | 0
339899 | RN100222330 | GOLDSMITH GAS PLANT | FROM THE INTERSECTION OF SR 158 GULF AVE AND FM 866 LOCATED ON THE EAST SIDE OF GOLDSMITH 31.0 MILES W OF MIDLAND DRIVE 1.1 MILE WEST ON SR 158 TO THE GAS PLANT ON THE RIGHT | ECTOR | 7 | 08/01/2020 16:21 | 08/01/2020 17:12 | EMISSIONS EVENT | USE FOR UPSETS! | FLR-03 | Carbon Monoxide | 124.6 |  |  | POUNDS | 0 |  | SOP O-2585 |  | The turbine B went down on XE internal relay vibration. This resulted in flaring incoming gas on the residue compression flare. | The cables and accelerometer were order to be replaced in an attempt to prevent the vibration issue. This material arrived on 7/29/2020. The turbine B was replaced recently with a like-in-kind turbine on 6/23/2020 and did not appear to have any issue at the time of installation. The Plant operators responded immediately by shutting the inlet to minimize the flaring. Since the event happened later in the day on the weekend, there were no personnel available to replace the part and fix this issue immediately. Additionally, it would have required advanced coordination with the gas producing customers to shut off their wells. It was already planned that the Plant be taken down on August 4, 2020 to perform work on the turbine B. On August 4, 2020, the Plant was shutdown without any flaring and the cables and accelerometer on the turbine B were replaced in order to resolve the issue with the vibration. The best option at the time of this event was that the Plant Operators restarted the turbine B to stop the flaring, ending the emission event. | Carbon Dioxide: 348 {mcf/event} * 1000 {cf/mcf} * 0.01604 {mole fraction} * 44 {lb/lb-mole} / 385 {scf/lb-mole}Carbon Monoxide: Decode(Sign(1299.659-1000), -1, 0.5496, 0.2755) {lb/mmBtu} * 348 {mcf/event} * 1299.659 {Btu/scf} / 1000 {cf/mcf}Ethane: 348 {mcf/event} * 1000 {cf/mcf} * 0.1181149 {mole fraction} * 30 {lb/lb-mole} / 385 {scf/lb-mole} * (1 - 0.98) Hexane: 348 {mcf/event} * 1000 {cf/mcf} * 0.013689 {mole fraction} * 86.2 {lb/lb-mole} / 385 {scf/lb-mole} * (1 - 0.98) Hydrogen Sulfide: 348 {mcf/event} * 1000 {cf/mcf} * 0.017077 {mole fraction} * 34.1 {lb/lb-mole} / 385 {scf/lb-mole} * (1 - 0.98) i-Butane: 348 {mcf/event} * 1000 {cf/mcf} * 0.007161 {mole fraction} * 58.1 {lb/lb-mole} / 385 {scf/lb-mole} * (1 - 0.98) i-Pentane: 348 {mcf/event} * 1000 {cf/mcf} * 0.004089 {mole fraction} * 72.15 {lb/lb-mole} / 385 {scf/lb-mole} * (1 - 0.98) Methane: 348 {mcf/event} * 1000 {cf/mcf} * 0.7066923 {mole fraction} * 16 {lb/lb-mole} / 385 {scf/lb-mole} * (1 - 0.98) n-Butane: 348 {mcf/event} * 1000 {cf/mcf} * 0.021047 {mole fraction} * 58.12 {lb/lb-mole} / 385 {scf/lb-mole} * (1 - 0.98) n-Pentane: 348 {mcf/event} * 1000 {cf/mcf} * 0.004603 {mole fraction} * 72.15 {lb/lb-mole} / 385 {scf/lb-mole} * (1 - 0.98) Nitrogen Dioxide: 0.138 {lb/mmBtu} * 348 {mcf/event} * 1299.659 {Btu/scf} / 1000 {cf/mcf} * 0.05 Nitrogen Oxide: 0.138 {lb/mmBtu} * 348 {mcf/event} * 1299.659 {Btu/scf} / 1000 {cf/mcf} * 0.95 Nitrogen: 348 {mcf/event} * 1000 {cf/mcf} * 0.023427 {mole fraction} * 28 {lb/lb-mole} / 385 {scf/lb-mole} Propane: 348 {mcf/event} * 1000 {cf/mcf} * 0.0680599 {mole fraction} * 44.1 {lb/lb-mole} / 385 {scf/lb-mole} * (1 - 0.98) Sulfur Dioxide: (526.36193 {lb/event for Hydrogen Sulfide} / 34.1 {lb/lb-mole for Hydrogen Sulfide}) * 64.1 {lb/lb-mole for SO2} * 0.98 {Control Efficiency} VOC: Sum of emissions: 54.25983 {lb/event for Propane} + 22.11385 {lb/event for n-Butane} + 5.33337 {lb/event for i-Pentane} + 6.00379 {lb/event for n-Pentane} + 7.52139 {lb/event for i-Butane} + 21.3318 {lb/event for Hexane} | 08/02/2020 10:41 AM | 0 | 0 | 0
339899 | RN100222330 | GOLDSMITH GAS PLANT | FROM THE INTERSECTION OF SR 158 GULF AVE AND FM 866 LOCATED ON THE EAST SIDE OF GOLDSMITH 31.0 MILES W OF MIDLAND DRIVE 1.1 MILE WEST ON SR 158 TO THE GAS PLANT ON THE RIGHT | ECTOR | 7 | 08/01/2020 16:21 | 08/01/2020 17:12 | EMISSIONS EVENT | USE FOR UPSETS! | FLR-03 | Hydrogen Sulfide | 10.53 |  |  | POUNDS | 0 |  | SOP O-2585 |  | The turbine B went down on XE internal relay vibration. This resulted in flaring incoming gas on the residue compression flare. | The cables and accelerometer were order to be replaced in an attempt to prevent the vibration issue. This material arrived on 7/29/2020. The turbine B was replaced recently with a like-in-kind turbine on 6/23/2020 and did not appear to have any issue at the time of installation. The Plant operators responded immediately by shutting the inlet to minimize the flaring. Since the event happened later in the day on the weekend, there were no personnel available to replace the part and fix this issue immediately. Additionally, it would have required advanced coordination with the gas producing customers to shut off their wells. It was already planned that the Plant be taken down on August 4, 2020 to perform work on the turbine B. On August 4, 2020, the Plant was shutdown without any flaring and the cables and accelerometer on the turbine B were replaced in order to resolve the issue with the vibration. The best option at the time of this event was that the Plant Operators restarted the turbine B to stop the flaring, ending the emission event. | Carbon Dioxide: 348 {mcf/event} * 1000 {cf/mcf} * 0.01604 {mole fraction} * 44 {lb/lb-mole} / 385 {scf/lb-mole}Carbon Monoxide: Decode(Sign(1299.659-1000), -1, 0.5496, 0.2755) {lb/mmBtu} * 348 {mcf/event} * 1299.659 {Btu/scf} / 1000 {cf/mcf}Ethane: 348 {mcf/event} * 1000 {cf/mcf} * 0.1181149 {mole fraction} * 30 {lb/lb-mole} / 385 {scf/lb-mole} * (1 - 0.98) Hexane: 348 {mcf/event} * 1000 {cf/mcf} * 0.013689 {mole fraction} * 86.2 {lb/lb-mole} / 385 {scf/lb-mole} * (1 - 0.98) Hydrogen Sulfide: 348 {mcf/event} * 1000 {cf/mcf} * 0.017077 {mole fraction} * 34.1 {lb/lb-mole} / 385 {scf/lb-mole} * (1 - 0.98) i-Butane: 348 {mcf/event} * 1000 {cf/mcf} * 0.007161 {mole fraction} * 58.1 {lb/lb-mole} / 385 {scf/lb-mole} * (1 - 0.98) i-Pentane: 348 {mcf/event} * 1000 {cf/mcf} * 0.004089 {mole fraction} * 72.15 {lb/lb-mole} / 385 {scf/lb-mole} * (1 - 0.98) Methane: 348 {mcf/event} * 1000 {cf/mcf} * 0.7066923 {mole fraction} * 16 {lb/lb-mole} / 385 {scf/lb-mole} * (1 - 0.98) n-Butane: 348 {mcf/event} * 1000 {cf/mcf} * 0.021047 {mole fraction} * 58.12 {lb/lb-mole} / 385 {scf/lb-mole} * (1 - 0.98) n-Pentane: 348 {mcf/event} * 1000 {cf/mcf} * 0.004603 {mole fraction} * 72.15 {lb/lb-mole} / 385 {scf/lb-mole} * (1 - 0.98) Nitrogen Dioxide: 0.138 {lb/mmBtu} * 348 {mcf/event} * 1299.659 {Btu/scf} / 1000 {cf/mcf} * 0.05 Nitrogen Oxide: 0.138 {lb/mmBtu} * 348 {mcf/event} * 1299.659 {Btu/scf} / 1000 {cf/mcf} * 0.95 Nitrogen: 348 {mcf/event} * 1000 {cf/mcf} * 0.023427 {mole fraction} * 28 {lb/lb-mole} / 385 {scf/lb-mole} Propane: 348 {mcf/event} * 1000 {cf/mcf} * 0.0680599 {mole fraction} * 44.1 {lb/lb-mole} / 385 {scf/lb-mole} * (1 - 0.98) Sulfur Dioxide: (526.36193 {lb/event for Hydrogen Sulfide} / 34.1 {lb/lb-mole for Hydrogen Sulfide}) * 64.1 {lb/lb-mole for SO2} * 0.98 {Control Efficiency} VOC: Sum of emissions: 54.25983 {lb/event for Propane} + 22.11385 {lb/event for n-Butane} + 5.33337 {lb/event for i-Pentane} + 6.00379 {lb/event for n-Pentane} + 7.52139 {lb/event for i-Butane} + 21.3318 {lb/event for Hexane} | 08/02/2020 10:41 AM | 0 | 0 | 0
339899 | RN100222330 | GOLDSMITH GAS PLANT | FROM THE INTERSECTION OF SR 158 GULF AVE AND FM 866 LOCATED ON THE EAST SIDE OF GOLDSMITH 31.0 MILES W OF MIDLAND DRIVE 1.1 MILE WEST ON SR 158 TO THE GAS PLANT ON THE RIGHT | ECTOR | 7 | 08/01/2020 16:21 | 08/01/2020 17:12 | EMISSIONS EVENT | USE FOR UPSETS! | FLR-03 | NATURAL GAS | 116.56 |  |  | POUNDS | 0 |  | SOP O-2585 |  | The turbine B went down on XE internal relay vibration. This resulted in flaring incoming gas on the residue compression flare. | The cables and accelerometer were order to be replaced in an attempt to prevent the vibration issue. This material arrived on 7/29/2020. The turbine B was replaced recently with a like-in-kind turbine on 6/23/2020 and did not appear to have any issue at the time of installation. The Plant operators responded immediately by shutting the inlet to minimize the flaring. Since the event happened later in the day on the weekend, there were no personnel available to replace the part and fix this issue immediately. Additionally, it would have required advanced coordination with the gas producing customers to shut off their wells. It was already planned that the Plant be taken down on August 4, 2020 to perform work on the turbine B. On August 4, 2020, the Plant was shutdown without any flaring and the cables and accelerometer on the turbine B were replaced in order to resolve the issue with the vibration. The best option at the time of this event was that the Plant Operators restarted the turbine B to stop the flaring, ending the emission event. | Carbon Dioxide: 348 {mcf/event} * 1000 {cf/mcf} * 0.01604 {mole fraction} * 44 {lb/lb-mole} / 385 {scf/lb-mole}Carbon Monoxide: Decode(Sign(1299.659-1000), -1, 0.5496, 0.2755) {lb/mmBtu} * 348 {mcf/event} * 1299.659 {Btu/scf} / 1000 {cf/mcf}Ethane: 348 {mcf/event} * 1000 {cf/mcf} * 0.1181149 {mole fraction} * 30 {lb/lb-mole} / 385 {scf/lb-mole} * (1 - 0.98) Hexane: 348 {mcf/event} * 1000 {cf/mcf} * 0.013689 {mole fraction} * 86.2 {lb/lb-mole} / 385 {scf/lb-mole} * (1 - 0.98) Hydrogen Sulfide: 348 {mcf/event} * 1000 {cf/mcf} * 0.017077 {mole fraction} * 34.1 {lb/lb-mole} / 385 {scf/lb-mole} * (1 - 0.98) i-Butane: 348 {mcf/event} * 1000 {cf/mcf} * 0.007161 {mole fraction} * 58.1 {lb/lb-mole} / 385 {scf/lb-mole} * (1 - 0.98) i-Pentane: 348 {mcf/event} * 1000 {cf/mcf} * 0.004089 {mole fraction} * 72.15 {lb/lb-mole} / 385 {scf/lb-mole} * (1 - 0.98) Methane: 348 {mcf/event} * 1000 {cf/mcf} * 0.7066923 {mole fraction} * 16 {lb/lb-mole} / 385 {scf/lb-mole} * (1 - 0.98) n-Butane: 348 {mcf/event} * 1000 {cf/mcf} * 0.021047 {mole fraction} * 58.12 {lb/lb-mole} / 385 {scf/lb-mole} * (1 - 0.98) n-Pentane: 348 {mcf/event} * 1000 {cf/mcf} * 0.004603 {mole fraction} * 72.15 {lb/lb-mole} / 385 {scf/lb-mole} * (1 - 0.98) Nitrogen Dioxide: 0.138 {lb/mmBtu} * 348 {mcf/event} * 1299.659 {Btu/scf} / 1000 {cf/mcf} * 0.05 Nitrogen Oxide: 0.138 {lb/mmBtu} * 348 {mcf/event} * 1299.659 {Btu/scf} / 1000 {cf/mcf} * 0.95 Nitrogen: 348 {mcf/event} * 1000 {cf/mcf} * 0.023427 {mole fraction} * 28 {lb/lb-mole} / 385 {scf/lb-mole} Propane: 348 {mcf/event} * 1000 {cf/mcf} * 0.0680599 {mole fraction} * 44.1 {lb/lb-mole} / 385 {scf/lb-mole} * (1 - 0.98) Sulfur Dioxide: (526.36193 {lb/event for Hydrogen Sulfide} / 34.1 {lb/lb-mole for Hydrogen Sulfide}) * 64.1 {lb/lb-mole for SO2} * 0.98 {Control Efficiency} VOC: Sum of emissions: 54.25983 {lb/event for Propane} + 22.11385 {lb/event for n-Butane} + 5.33337 {lb/event for i-Pentane} + 6.00379 {lb/event for n-Pentane} + 7.52139 {lb/event for i-Butane} + 21.3318 {lb/event for Hexane} | 08/02/2020 10:41 AM | 0 | 0 | 0
339899 | RN100222330 | GOLDSMITH GAS PLANT | FROM THE INTERSECTION OF SR 158 GULF AVE AND FM 866 LOCATED ON THE EAST SIDE OF GOLDSMITH 31.0 MILES W OF MIDLAND DRIVE 1.1 MILE WEST ON SR 158 TO THE GAS PLANT ON THE RIGHT | ECTOR | 7 | 08/01/2020 16:21 | 08/01/2020 17:12 | EMISSIONS EVENT | USE FOR UPSETS! | FLR-03 | Nitrogen Oxides (NOx) | 62.41 |  |  | POUNDS | 0 |  | SOP O-2585 |  | The turbine B went down on XE internal relay vibration. This resulted in flaring incoming gas on the residue compression flare. | The cables and accelerometer were order to be replaced in an attempt to prevent the vibration issue. This material arrived on 7/29/2020. The turbine B was replaced recently with a like-in-kind turbine on 6/23/2020 and did not appear to have any issue at the time of installation. The Plant operators responded immediately by shutting the inlet to minimize the flaring. Since the event happened later in the day on the weekend, there were no personnel available to replace the part and fix this issue immediately. Additionally, it would have required advanced coordination with the gas producing customers to shut off their wells. It was already planned that the Plant be taken down on August 4, 2020 to perform work on the turbine B. On August 4, 2020, the Plant was shutdown without any flaring and the cables and accelerometer on the turbine B were replaced in order to resolve the issue with the vibration. The best option at the time of this event was that the Plant Operators restarted the turbine B to stop the flaring, ending the emission event. | Carbon Dioxide: 348 {mcf/event} * 1000 {cf/mcf} * 0.01604 {mole fraction} * 44 {lb/lb-mole} / 385 {scf/lb-mole}Carbon Monoxide: Decode(Sign(1299.659-1000), -1, 0.5496, 0.2755) {lb/mmBtu} * 348 {mcf/event} * 1299.659 {Btu/scf} / 1000 {cf/mcf}Ethane: 348 {mcf/event} * 1000 {cf/mcf} * 0.1181149 {mole fraction} * 30 {lb/lb-mole} / 385 {scf/lb-mole} * (1 - 0.98) Hexane: 348 {mcf/event} * 1000 {cf/mcf} * 0.013689 {mole fraction} * 86.2 {lb/lb-mole} / 385 {scf/lb-mole} * (1 - 0.98) Hydrogen Sulfide: 348 {mcf/event} * 1000 {cf/mcf} * 0.017077 {mole fraction} * 34.1 {lb/lb-mole} / 385 {scf/lb-mole} * (1 - 0.98) i-Butane: 348 {mcf/event} * 1000 {cf/mcf} * 0.007161 {mole fraction} * 58.1 {lb/lb-mole} / 385 {scf/lb-mole} * (1 - 0.98) i-Pentane: 348 {mcf/event} * 1000 {cf/mcf} * 0.004089 {mole fraction} * 72.15 {lb/lb-mole} / 385 {scf/lb-mole} * (1 - 0.98) Methane: 348 {mcf/event} * 1000 {cf/mcf} * 0.7066923 {mole fraction} * 16 {lb/lb-mole} / 385 {scf/lb-mole} * (1 - 0.98) n-Butane: 348 {mcf/event} * 1000 {cf/mcf} * 0.021047 {mole fraction} * 58.12 {lb/lb-mole} / 385 {scf/lb-mole} * (1 - 0.98) n-Pentane: 348 {mcf/event} * 1000 {cf/mcf} * 0.004603 {mole fraction} * 72.15 {lb/lb-mole} / 385 {scf/lb-mole} * (1 - 0.98) Nitrogen Dioxide: 0.138 {lb/mmBtu} * 348 {mcf/event} * 1299.659 {Btu/scf} / 1000 {cf/mcf} * 0.05 Nitrogen Oxide: 0.138 {lb/mmBtu} * 348 {mcf/event} * 1299.659 {Btu/scf} / 1000 {cf/mcf} * 0.95 Nitrogen: 348 {mcf/event} * 1000 {cf/mcf} * 0.023427 {mole fraction} * 28 {lb/lb-mole} / 385 {scf/lb-mole} Propane: 348 {mcf/event} * 1000 {cf/mcf} * 0.0680599 {mole fraction} * 44.1 {lb/lb-mole} / 385 {scf/lb-mole} * (1 - 0.98) Sulfur Dioxide: (526.36193 {lb/event for Hydrogen Sulfide} / 34.1 {lb/lb-mole for Hydrogen Sulfide}) * 64.1 {lb/lb-mole for SO2} * 0.98 {Control Efficiency} VOC: Sum of emissions: 54.25983 {lb/event for Propane} + 22.11385 {lb/event for n-Butane} + 5.33337 {lb/event for i-Pentane} + 6.00379 {lb/event for n-Pentane} + 7.52139 {lb/event for i-Butane} + 21.3318 {lb/event for Hexane} | 08/02/2020 10:41 AM | 0 | 0 | 0
339899 | RN100222330 | GOLDSMITH GAS PLANT | FROM THE INTERSECTION OF SR 158 GULF AVE AND FM 866 LOCATED ON THE EAST SIDE OF GOLDSMITH 31.0 MILES W OF MIDLAND DRIVE 1.1 MILE WEST ON SR 158 TO THE GAS PLANT ON THE RIGHT | ECTOR | 7 | 08/01/2020 16:21 | 08/01/2020 17:12 | EMISSIONS EVENT | USE FOR UPSETS! | FLR-03 | Sulfur dioxide | 969.65 |  |  | POUNDS | 0 |  | SOP O-2585 |  | The turbine B went down on XE internal relay vibration. This resulted in flaring incoming gas on the residue compression flare. | The cables and accelerometer were order to be replaced in an attempt to prevent the vibration issue. This material arrived on 7/29/2020. The turbine B was replaced recently with a like-in-kind turbine on 6/23/2020 and did not appear to have any issue at the time of installation. The Plant operators responded immediately by shutting the inlet to minimize the flaring. Since the event happened later in the day on the weekend, there were no personnel available to replace the part and fix this issue immediately. Additionally, it would have required advanced coordination with the gas producing customers to shut off their wells. It was already planned that the Plant be taken down on August 4, 2020 to perform work on the turbine B. On August 4, 2020, the Plant was shutdown without any flaring and the cables and accelerometer on the turbine B were replaced in order to resolve the issue with the vibration. The best option at the time of this event was that the Plant Operators restarted the turbine B to stop the flaring, ending the emission event. | Carbon Dioxide: 348 {mcf/event} * 1000 {cf/mcf} * 0.01604 {mole fraction} * 44 {lb/lb-mole} / 385 {scf/lb-mole}Carbon Monoxide: Decode(Sign(1299.659-1000), -1, 0.5496, 0.2755) {lb/mmBtu} * 348 {mcf/event} * 1299.659 {Btu/scf} / 1000 {cf/mcf}Ethane: 348 {mcf/event} * 1000 {cf/mcf} * 0.1181149 {mole fraction} * 30 {lb/lb-mole} / 385 {scf/lb-mole} * (1 - 0.98) Hexane: 348 {mcf/event} * 1000 {cf/mcf} * 0.013689 {mole fraction} * 86.2 {lb/lb-mole} / 385 {scf/lb-mole} * (1 - 0.98) Hydrogen Sulfide: 348 {mcf/event} * 1000 {cf/mcf} * 0.017077 {mole fraction} * 34.1 {lb/lb-mole} / 385 {scf/lb-mole} * (1 - 0.98) i-Butane: 348 {mcf/event} * 1000 {cf/mcf} * 0.007161 {mole fraction} * 58.1 {lb/lb-mole} / 385 {scf/lb-mole} * (1 - 0.98) i-Pentane: 348 {mcf/event} * 1000 {cf/mcf} * 0.004089 {mole fraction} * 72.15 {lb/lb-mole} / 385 {scf/lb-mole} * (1 - 0.98) Methane: 348 {mcf/event} * 1000 {cf/mcf} * 0.7066923 {mole fraction} * 16 {lb/lb-mole} / 385 {scf/lb-mole} * (1 - 0.98) n-Butane: 348 {mcf/event} * 1000 {cf/mcf} * 0.021047 {mole fraction} * 58.12 {lb/lb-mole} / 385 {scf/lb-mole} * (1 - 0.98) n-Pentane: 348 {mcf/event} * 1000 {cf/mcf} * 0.004603 {mole fraction} * 72.15 {lb/lb-mole} / 385 {scf/lb-mole} * (1 - 0.98) Nitrogen Dioxide: 0.138 {lb/mmBtu} * 348 {mcf/event} * 1299.659 {Btu/scf} / 1000 {cf/mcf} * 0.05 Nitrogen Oxide: 0.138 {lb/mmBtu} * 348 {mcf/event} * 1299.659 {Btu/scf} / 1000 {cf/mcf} * 0.95 Nitrogen: 348 {mcf/event} * 1000 {cf/mcf} * 0.023427 {mole fraction} * 28 {lb/lb-mole} / 385 {scf/lb-mole} Propane: 348 {mcf/event} * 1000 {cf/mcf} * 0.0680599 {mole fraction} * 44.1 {lb/lb-mole} / 385 {scf/lb-mole} * (1 - 0.98) Sulfur Dioxide: (526.36193 {lb/event for Hydrogen Sulfide} / 34.1 {lb/lb-mole for Hydrogen Sulfide}) * 64.1 {lb/lb-mole for SO2} * 0.98 {Control Efficiency} VOC: Sum of emissions: 54.25983 {lb/event for Propane} + 22.11385 {lb/event for n-Butane} + 5.33337 {lb/event for i-Pentane} + 6.00379 {lb/event for n-Pentane} + 7.52139 {lb/event for i-Butane} + 21.3318 {lb/event for Hexane} | 08/02/2020 10:41 AM | 0 | 0 | 0
339898 | RN102663671 | INV NYLON CHEMICALS AMERICAS VICTORIA SITE | 2695 OLD BLOOMINGTON RD N; VICTORIA, TX 77905 | VICTORIA | 14 | 08/03/2020 12:00 | 08/04/2020 0:00 | AIR SHUTDOWN | East Power House Boilers' Stack | 17STK-007 | Opacity | 3 |  |  | % OPACITY | 20 | % OPACITY | N/A |  | Shutdown activities of referenced boiler including but not limited to the shutdown of the draft fan. Shut down for maintenance activities resulted in excess opacity. The highest 6 minute period of Opacity 3.0% for this activity was on 8/3/20 from 12:43 to 12:49. | To minimize opacity, operations closely monitored stack opacity during shudown activities. The boiler shares a common stack with another boiler. During shutdown activities anticipated to generate opacity, the other boiler was not in startup mode or soot blowing mode in order to minimize opacity. | Continuous Opacity Monitoring was used to determine the quantities | 08/02/2020 03:56 AM | 0 | 0 | 0
339897 | RN102663671 | INV NYLON CHEMICALS AMERICAS VICTORIA SITE | 2695 OLD BLOOMINGTON RD N; VICTORIA, TX 77905 | VICTORIA | 14 | 08/02/2020 14:00 | 08/03/2020 8:00 | AIR STARTUP | East Power House Boilers' Stack | 17STK-007 | Opacity | 6.7 |  |  | % OPACITY | 20 | % OPACITY | N/A |  | Start-up of Boiler 7 resulted in visible emissions from north stack during force draft fan start-up, during the period of high air flow for start-up of the force draft fan, initial firing of fuels and the initial soot blowing event post start-up. The highest 6 minute period of Opacity 6.7% for these activities was on 8/2/2020 from 14:49 tp 14:55. | To minimize opacity, operations closely monitored stack opacity and reacted to minimize opacity. Boiler 7 shares a common stack with Boiler 8.During the startup of Boiler 7 in order to minimize opacity, Boiler 8 was not in startup mode and Boiler No. 8's soot blowing system was not activated. | Continuous Opacity Monitoring was used to determine the quantities. | 08/02/2020 03:31 AM | 0 | 0 | 0
339896 | RN106330665 | WEST SEMINOLE SAN ANDRES UNIT CO2 FACILITIES | FROM SEMINOLE TX ON HWY 180 HEAD WEST FOR 9 MI TO FM 1757 GO NORTH FOR .5 MI TO OCCIDENTAL PERMIAN SIGN ON WEST SIDE OF RD TURN WEST ONTO LEASE | GAINES | 7 | 08/01/2020 8:45 | 08/01/2020 18:24 | EMISSIONS EVENT | Emergency Flare | FL-RCF | Carbon Monoxide | 534 |  |  | POUNDS | 0 |  | 'No specific emissions authorizations for this facility' |  | FLARED DUE TO "B" COMPRESSOR AT WEST SEMINOLE GOING DOWN ON MOTOR STARTER FAILURE | LOADED UP "A" COMPRESSOR TO HELP PICK UP THE LOAD | Natural Gas Released = Total pounds of Methane+ x (0.02) = lbs of Natural Gas released excluding O2, N2, CO2 & H2SNOx Released = (MSCF) x (1000) x (BTU/SCF) x (0.0000000641) = lbs. of NOx CO Released = (MSCF) x (1000) x (BTU/SCF) x (0.0000005496) = lbs. of CO SO2 Released = (MSCF) x (1000) x (Mole% H2S/100) x (0.168972) = lbs. of SO2 VOC Released = (Sum of Propane & Heavier Compounds Released) x (0.02) = total lbs. of VOC H2S Released = (MSCF) x (1000) x (Mole% H2S/100) x (1 lb./11.14 SCF) (0.02) = lbs. of H2S West Seminole San Andres Unit CO2 Facility TCEQ RN106330665 Emissions Event Incident #339896 on 08/01/2020 @ 08:45 1. Provide the frequency of the facility’s emissions events (reportable/recordable) during the 12 month period prior to and including this incident. 04Upset were reported to the TCEQ via STEERS for the past 12 months for this facility. 2. Provide the percentage of the facility’s total annual operating hours during which emissions events (reportable/recordable) occurred (the basis is facility specific, not per incident). 0.27% 3. Did the unauthorized emissions stem from any activity or event that could have been foreseen and avoided, and could not have been avoided by better design, operation, and maintenance practices? No, there was no way that plant or field operations could prevent this shutdown. 4. Were the air pollution control equipment or processes (if any) maintained and operated in a manner consistent with good practice for minimizing emissions and reducing the number of emissions events? Not applicable, there is no pollution control equipment or processes on the plant emergency flare. 5. How soon was action taken to achieve compliance once the operator knew or should have known that applicable emission limitations were being exceeded? Immediately 6. How were the amount and duration of the unauthorized emissions and any bypass of pollution control equipment minimized? Plant operations drained the levels and re-started the plant, resuming normal operations. No pollution control equipment was bypassed. 7. What was the operational status of all emission monitoring systems at the facility during this emissions event? If any emission monitoring systems were not kept in operation during the emissions event, explain why they weren’t kept in operation. The plant emergency flare meters were operational during this event. 8. How were the owner’s or operator’s actions in response to the unauthorized emissions contemporaneously documented? Affirmative as evidenced by the initial and final reports submitted via STEERS. The plant also maintains a database which documents both recordable and reportable emissions event data. Operational logs for this time period indicate in general terms those actions being taken to resolve the problems. The plant also maintains a database which documents both recordable and reportable emissions event data. Initial and final emission event reports for this incident were submitted via STEERS. 9. Were the unauthorized emissions part of a frequent or recurring pattern indicative of inadequate design, operation, or maintenance? No. 10. Did the unauthorized emissions result in any off-site impact as indicated by complaints from neighbors, fence line monitoring, or air modeling, or did the emissions cause or contribute to an exceedance of the national ambient air quality standard (NAAQS), of a prevention of significant deterioration (PSD) increment, or to a condition of air pollution? No | 08/01/2020 10:57 PM | 0 | 0 | 0
339896 | RN106330665 | WEST SEMINOLE SAN ANDRES UNIT CO2 FACILITIES | FROM SEMINOLE TX ON HWY 180 HEAD WEST FOR 9 MI TO FM 1757 GO NORTH FOR .5 MI TO OCCIDENTAL PERMIAN SIGN ON WEST SIDE OF RD TURN WEST ONTO LEASE | GAINES | 7 | 08/01/2020 8:45 | 08/01/2020 18:24 | EMISSIONS EVENT | Emergency Flare | FL-RCF | Hydrogen Sulfide | 52.4 |  |  | POUNDS | 0 |  | 'No specific emissions authorizations for this facility' |  | FLARED DUE TO "B" COMPRESSOR AT WEST SEMINOLE GOING DOWN ON MOTOR STARTER FAILURE | LOADED UP "A" COMPRESSOR TO HELP PICK UP THE LOAD | Natural Gas Released = Total pounds of Methane+ x (0.02) = lbs of Natural Gas released excluding O2, N2, CO2 & H2SNOx Released = (MSCF) x (1000) x (BTU/SCF) x (0.0000000641) = lbs. of NOx CO Released = (MSCF) x (1000) x (BTU/SCF) x (0.0000005496) = lbs. of CO SO2 Released = (MSCF) x (1000) x (Mole% H2S/100) x (0.168972) = lbs. of SO2 VOC Released = (Sum of Propane & Heavier Compounds Released) x (0.02) = total lbs. of VOC H2S Released = (MSCF) x (1000) x (Mole% H2S/100) x (1 lb./11.14 SCF) (0.02) = lbs. of H2S West Seminole San Andres Unit CO2 Facility TCEQ RN106330665 Emissions Event Incident #339896 on 08/01/2020 @ 08:45 1. Provide the frequency of the facility’s emissions events (reportable/recordable) during the 12 month period prior to and including this incident. 04Upset were reported to the TCEQ via STEERS for the past 12 months for this facility. 2. Provide the percentage of the facility’s total annual operating hours during which emissions events (reportable/recordable) occurred (the basis is facility specific, not per incident). 0.27% 3. Did the unauthorized emissions stem from any activity or event that could have been foreseen and avoided, and could not have been avoided by better design, operation, and maintenance practices? No, there was no way that plant or field operations could prevent this shutdown. 4. Were the air pollution control equipment or processes (if any) maintained and operated in a manner consistent with good practice for minimizing emissions and reducing the number of emissions events? Not applicable, there is no pollution control equipment or processes on the plant emergency flare. 5. How soon was action taken to achieve compliance once the operator knew or should have known that applicable emission limitations were being exceeded? Immediately 6. How were the amount and duration of the unauthorized emissions and any bypass of pollution control equipment minimized? Plant operations drained the levels and re-started the plant, resuming normal operations. No pollution control equipment was bypassed. 7. What was the operational status of all emission monitoring systems at the facility during this emissions event? If any emission monitoring systems were not kept in operation during the emissions event, explain why they weren’t kept in operation. The plant emergency flare meters were operational during this event. 8. How were the owner’s or operator’s actions in response to the unauthorized emissions contemporaneously documented? Affirmative as evidenced by the initial and final reports submitted via STEERS. The plant also maintains a database which documents both recordable and reportable emissions event data. Operational logs for this time period indicate in general terms those actions being taken to resolve the problems. The plant also maintains a database which documents both recordable and reportable emissions event data. Initial and final emission event reports for this incident were submitted via STEERS. 9. Were the unauthorized emissions part of a frequent or recurring pattern indicative of inadequate design, operation, or maintenance? No. 10. Did the unauthorized emissions result in any off-site impact as indicated by complaints from neighbors, fence line monitoring, or air modeling, or did the emissions cause or contribute to an exceedance of the national ambient air quality standard (NAAQS), of a prevention of significant deterioration (PSD) increment, or to a condition of air pollution? No | 08/01/2020 10:57 PM | 0 | 0 | 0
339896 | RN106330665 | WEST SEMINOLE SAN ANDRES UNIT CO2 FACILITIES | FROM SEMINOLE TX ON HWY 180 HEAD WEST FOR 9 MI TO FM 1757 GO NORTH FOR .5 MI TO OCCIDENTAL PERMIAN SIGN ON WEST SIDE OF RD TURN WEST ONTO LEASE | GAINES | 7 | 08/01/2020 8:45 | 08/01/2020 18:24 | EMISSIONS EVENT | Emergency Flare | FL-RCF | Non-Methane Non-Ethane Natural Gas | 442 |  |  | POUNDS | 0 |  | 'No specific emissions authorizations for this facility' |  | FLARED DUE TO "B" COMPRESSOR AT WEST SEMINOLE GOING DOWN ON MOTOR STARTER FAILURE | LOADED UP "A" COMPRESSOR TO HELP PICK UP THE LOAD | Natural Gas Released = Total pounds of Methane+ x (0.02) = lbs of Natural Gas released excluding O2, N2, CO2 & H2SNOx Released = (MSCF) x (1000) x (BTU/SCF) x (0.0000000641) = lbs. of NOx CO Released = (MSCF) x (1000) x (BTU/SCF) x (0.0000005496) = lbs. of CO SO2 Released = (MSCF) x (1000) x (Mole% H2S/100) x (0.168972) = lbs. of SO2 VOC Released = (Sum of Propane & Heavier Compounds Released) x (0.02) = total lbs. of VOC H2S Released = (MSCF) x (1000) x (Mole% H2S/100) x (1 lb./11.14 SCF) (0.02) = lbs. of H2S West Seminole San Andres Unit CO2 Facility TCEQ RN106330665 Emissions Event Incident #339896 on 08/01/2020 @ 08:45 1. Provide the frequency of the facility’s emissions events (reportable/recordable) during the 12 month period prior to and including this incident. 04Upset were reported to the TCEQ via STEERS for the past 12 months for this facility. 2. Provide the percentage of the facility’s total annual operating hours during which emissions events (reportable/recordable) occurred (the basis is facility specific, not per incident). 0.27% 3. Did the unauthorized emissions stem from any activity or event that could have been foreseen and avoided, and could not have been avoided by better design, operation, and maintenance practices? No, there was no way that plant or field operations could prevent this shutdown. 4. Were the air pollution control equipment or processes (if any) maintained and operated in a manner consistent with good practice for minimizing emissions and reducing the number of emissions events? Not applicable, there is no pollution control equipment or processes on the plant emergency flare. 5. How soon was action taken to achieve compliance once the operator knew or should have known that applicable emission limitations were being exceeded? Immediately 6. How were the amount and duration of the unauthorized emissions and any bypass of pollution control equipment minimized? Plant operations drained the levels and re-started the plant, resuming normal operations. No pollution control equipment was bypassed. 7. What was the operational status of all emission monitoring systems at the facility during this emissions event? If any emission monitoring systems were not kept in operation during the emissions event, explain why they weren’t kept in operation. The plant emergency flare meters were operational during this event. 8. How were the owner’s or operator’s actions in response to the unauthorized emissions contemporaneously documented? Affirmative as evidenced by the initial and final reports submitted via STEERS. The plant also maintains a database which documents both recordable and reportable emissions event data. Operational logs for this time period indicate in general terms those actions being taken to resolve the problems. The plant also maintains a database which documents both recordable and reportable emissions event data. Initial and final emission event reports for this incident were submitted via STEERS. 9. Were the unauthorized emissions part of a frequent or recurring pattern indicative of inadequate design, operation, or maintenance? No. 10. Did the unauthorized emissions result in any off-site impact as indicated by complaints from neighbors, fence line monitoring, or air modeling, or did the emissions cause or contribute to an exceedance of the national ambient air quality standard (NAAQS), of a prevention of significant deterioration (PSD) increment, or to a condition of air pollution? No | 08/01/2020 10:57 PM | 0 | 0 | 0
339896 | RN106330665 | WEST SEMINOLE SAN ANDRES UNIT CO2 FACILITIES | FROM SEMINOLE TX ON HWY 180 HEAD WEST FOR 9 MI TO FM 1757 GO NORTH FOR .5 MI TO OCCIDENTAL PERMIAN SIGN ON WEST SIDE OF RD TURN WEST ONTO LEASE | GAINES | 7 | 08/01/2020 8:45 | 08/01/2020 18:24 | EMISSIONS EVENT | Emergency Flare | FL-RCF | Oxides of Nitrogen (NOx) | 62.3 |  |  | POUNDS | 0 |  | 'No specific emissions authorizations for this facility' |  | FLARED DUE TO "B" COMPRESSOR AT WEST SEMINOLE GOING DOWN ON MOTOR STARTER FAILURE | LOADED UP "A" COMPRESSOR TO HELP PICK UP THE LOAD | Natural Gas Released = Total pounds of Methane+ x (0.02) = lbs of Natural Gas released excluding O2, N2, CO2 & H2SNOx Released = (MSCF) x (1000) x (BTU/SCF) x (0.0000000641) = lbs. of NOx CO Released = (MSCF) x (1000) x (BTU/SCF) x (0.0000005496) = lbs. of CO SO2 Released = (MSCF) x (1000) x (Mole% H2S/100) x (0.168972) = lbs. of SO2 VOC Released = (Sum of Propane & Heavier Compounds Released) x (0.02) = total lbs. of VOC H2S Released = (MSCF) x (1000) x (Mole% H2S/100) x (1 lb./11.14 SCF) (0.02) = lbs. of H2S West Seminole San Andres Unit CO2 Facility TCEQ RN106330665 Emissions Event Incident #339896 on 08/01/2020 @ 08:45 1. Provide the frequency of the facility’s emissions events (reportable/recordable) during the 12 month period prior to and including this incident. 04Upset were reported to the TCEQ via STEERS for the past 12 months for this facility. 2. Provide the percentage of the facility’s total annual operating hours during which emissions events (reportable/recordable) occurred (the basis is facility specific, not per incident). 0.27% 3. Did the unauthorized emissions stem from any activity or event that could have been foreseen and avoided, and could not have been avoided by better design, operation, and maintenance practices? No, there was no way that plant or field operations could prevent this shutdown. 4. Were the air pollution control equipment or processes (if any) maintained and operated in a manner consistent with good practice for minimizing emissions and reducing the number of emissions events? Not applicable, there is no pollution control equipment or processes on the plant emergency flare. 5. How soon was action taken to achieve compliance once the operator knew or should have known that applicable emission limitations were being exceeded? Immediately 6. How were the amount and duration of the unauthorized emissions and any bypass of pollution control equipment minimized? Plant operations drained the levels and re-started the plant, resuming normal operations. No pollution control equipment was bypassed. 7. What was the operational status of all emission monitoring systems at the facility during this emissions event? If any emission monitoring systems were not kept in operation during the emissions event, explain why they weren’t kept in operation. The plant emergency flare meters were operational during this event. 8. How were the owner’s or operator’s actions in response to the unauthorized emissions contemporaneously documented? Affirmative as evidenced by the initial and final reports submitted via STEERS. The plant also maintains a database which documents both recordable and reportable emissions event data. Operational logs for this time period indicate in general terms those actions being taken to resolve the problems. The plant also maintains a database which documents both recordable and reportable emissions event data. Initial and final emission event reports for this incident were submitted via STEERS. 9. Were the unauthorized emissions part of a frequent or recurring pattern indicative of inadequate design, operation, or maintenance? No. 10. Did the unauthorized emissions result in any off-site impact as indicated by complaints from neighbors, fence line monitoring, or air modeling, or did the emissions cause or contribute to an exceedance of the national ambient air quality standard (NAAQS), of a prevention of significant deterioration (PSD) increment, or to a condition of air pollution? No | 08/01/2020 10:57 PM | 0 | 0 | 0
339896 | RN106330665 | WEST SEMINOLE SAN ANDRES UNIT CO2 FACILITIES | FROM SEMINOLE TX ON HWY 180 HEAD WEST FOR 9 MI TO FM 1757 GO NORTH FOR .5 MI TO OCCIDENTAL PERMIAN SIGN ON WEST SIDE OF RD TURN WEST ONTO LEASE | GAINES | 7 | 08/01/2020 8:45 | 08/01/2020 18:24 | EMISSIONS EVENT | Emergency Flare | FL-RCF | Sulfur dioxide | 4835 |  |  | POUNDS | 0 |  | 'No specific emissions authorizations for this facility' |  | FLARED DUE TO "B" COMPRESSOR AT WEST SEMINOLE GOING DOWN ON MOTOR STARTER FAILURE | LOADED UP "A" COMPRESSOR TO HELP PICK UP THE LOAD | Natural Gas Released = Total pounds of Methane+ x (0.02) = lbs of Natural Gas released excluding O2, N2, CO2 & H2SNOx Released = (MSCF) x (1000) x (BTU/SCF) x (0.0000000641) = lbs. of NOx CO Released = (MSCF) x (1000) x (BTU/SCF) x (0.0000005496) = lbs. of CO SO2 Released = (MSCF) x (1000) x (Mole% H2S/100) x (0.168972) = lbs. of SO2 VOC Released = (Sum of Propane & Heavier Compounds Released) x (0.02) = total lbs. of VOC H2S Released = (MSCF) x (1000) x (Mole% H2S/100) x (1 lb./11.14 SCF) (0.02) = lbs. of H2S West Seminole San Andres Unit CO2 Facility TCEQ RN106330665 Emissions Event Incident #339896 on 08/01/2020 @ 08:45 1. Provide the frequency of the facility’s emissions events (reportable/recordable) during the 12 month period prior to and including this incident. 04Upset were reported to the TCEQ via STEERS for the past 12 months for this facility. 2. Provide the percentage of the facility’s total annual operating hours during which emissions events (reportable/recordable) occurred (the basis is facility specific, not per incident). 0.27% 3. Did the unauthorized emissions stem from any activity or event that could have been foreseen and avoided, and could not have been avoided by better design, operation, and maintenance practices? No, there was no way that plant or field operations could prevent this shutdown. 4. Were the air pollution control equipment or processes (if any) maintained and operated in a manner consistent with good practice for minimizing emissions and reducing the number of emissions events? Not applicable, there is no pollution control equipment or processes on the plant emergency flare. 5. How soon was action taken to achieve compliance once the operator knew or should have known that applicable emission limitations were being exceeded? Immediately 6. How were the amount and duration of the unauthorized emissions and any bypass of pollution control equipment minimized? Plant operations drained the levels and re-started the plant, resuming normal operations. No pollution control equipment was bypassed. 7. What was the operational status of all emission monitoring systems at the facility during this emissions event? If any emission monitoring systems were not kept in operation during the emissions event, explain why they weren’t kept in operation. The plant emergency flare meters were operational during this event. 8. How were the owner’s or operator’s actions in response to the unauthorized emissions contemporaneously documented? Affirmative as evidenced by the initial and final reports submitted via STEERS. The plant also maintains a database which documents both recordable and reportable emissions event data. Operational logs for this time period indicate in general terms those actions being taken to resolve the problems. The plant also maintains a database which documents both recordable and reportable emissions event data. Initial and final emission event reports for this incident were submitted via STEERS. 9. Were the unauthorized emissions part of a frequent or recurring pattern indicative of inadequate design, operation, or maintenance? No. 10. Did the unauthorized emissions result in any off-site impact as indicated by complaints from neighbors, fence line monitoring, or air modeling, or did the emissions cause or contribute to an exceedance of the national ambient air quality standard (NAAQS), of a prevention of significant deterioration (PSD) increment, or to a condition of air pollution? No | 08/01/2020 10:57 PM | 0 | 0 | 0
339895 | RN102297827 | MCELROY SECTION 199 EMERGENCY FLARE | DRIVE 2.2 MILES EAST ON HWY 329 FROM HWY 385/329 INTERSECTION IN C | CRANE | 7 | 08/01/2020 19:00 | 08/02/2020 16:30 | EMISSIONS EVENT | Flare |  | Carbon Monoxide | 254.307 |  |  | POUNDS | 0 |  | N/A |  | A third party shut in the sales line due to a break in the water line going to the compressor station. | The third party conducted repairs to their line. The sales line was then reopened. All of the facilities and emissions control devices at this site are operating as designed and, where applicable, are authorized. Chevron field personnel will execute practicable measures to minimize emissions. | Reportable quantities, process knowledge, excel spreadsheet, metered volumes, and gas analysis were used in the calculations. | 08/01/2020 08:11 PM | 0 | 0 | 0
339895 | RN102297827 | MCELROY SECTION 199 EMERGENCY FLARE | DRIVE 2.2 MILES EAST ON HWY 329 FROM HWY 385/329 INTERSECTION IN C | CRANE | 7 | 08/01/2020 19:00 | 08/02/2020 16:30 | EMISSIONS EVENT | Flare |  | Hydrogen Sulfide | 206.193 |  |  | POUNDS | 0 |  | N/A |  | A third party shut in the sales line due to a break in the water line going to the compressor station. | The third party conducted repairs to their line. The sales line was then reopened. All of the facilities and emissions control devices at this site are operating as designed and, where applicable, are authorized. Chevron field personnel will execute practicable measures to minimize emissions. | Reportable quantities, process knowledge, excel spreadsheet, metered volumes, and gas analysis were used in the calculations. | 08/01/2020 08:11 PM | 0 | 0 | 0
339895 | RN102297827 | MCELROY SECTION 199 EMERGENCY FLARE | DRIVE 2.2 MILES EAST ON HWY 329 FROM HWY 385/329 INTERSECTION IN C | CRANE | 7 | 08/01/2020 19:00 | 08/02/2020 16:30 | EMISSIONS EVENT | Flare |  | Nitrogen oxide | 127.384 |  |  | POUNDS | 0 |  | N/A |  | A third party shut in the sales line due to a break in the water line going to the compressor station. | The third party conducted repairs to their line. The sales line was then reopened. All of the facilities and emissions control devices at this site are operating as designed and, where applicable, are authorized. Chevron field personnel will execute practicable measures to minimize emissions. | Reportable quantities, process knowledge, excel spreadsheet, metered volumes, and gas analysis were used in the calculations. | 08/01/2020 08:11 PM | 0 | 0 | 0
339895 | RN102297827 | MCELROY SECTION 199 EMERGENCY FLARE | DRIVE 2.2 MILES EAST ON HWY 329 FROM HWY 385/329 INTERSECTION IN C | CRANE | 7 | 08/01/2020 19:00 | 08/02/2020 16:30 | EMISSIONS EVENT | Flare |  | Sulfur dioxide | 18598.522 |  |  | POUNDS | 0 |  | N/A |  | A third party shut in the sales line due to a break in the water line going to the compressor station. | The third party conducted repairs to their line. The sales line was then reopened. All of the facilities and emissions control devices at this site are operating as designed and, where applicable, are authorized. Chevron field personnel will execute practicable measures to minimize emissions. | Reportable quantities, process knowledge, excel spreadsheet, metered volumes, and gas analysis were used in the calculations. | 08/01/2020 08:11 PM | 0 | 0 | 0
339895 | RN102297827 | MCELROY SECTION 199 EMERGENCY FLARE | DRIVE 2.2 MILES EAST ON HWY 329 FROM HWY 385/329 INTERSECTION IN C | CRANE | 7 | 08/01/2020 19:00 | 08/02/2020 16:30 | EMISSIONS EVENT | Flare |  | VOCs | 362.045 |  |  | POUNDS | 0 |  | N/A |  | A third party shut in the sales line due to a break in the water line going to the compressor station. | The third party conducted repairs to their line. The sales line was then reopened. All of the facilities and emissions control devices at this site are operating as designed and, where applicable, are authorized. Chevron field personnel will execute practicable measures to minimize emissions. | Reportable quantities, process knowledge, excel spreadsheet, metered volumes, and gas analysis were used in the calculations. | 08/01/2020 08:11 PM | 0 | 0 | 0
339894 | RN102305141 | MCELROY MAIN WATER INJ STA & OIL TREAT FAC | FROM INTX OF SE COUNTY RD & TX 329 E IN CRANE TX GO E ON TX 329 FOR 0.64 MI GO L ONTO TU ELECTRIC RD AND GO 0.9 MI CONTINUE STRAIGHT ON UTILITY RD FOR 0.6 MI TO THE FACILITY ON YOUR RIGHT | CRANE | 7 | 08/01/2020 19:00 | 08/02/2020 16:30 | EMISSIONS EVENT | Flare |  | Carbon Monoxide | 271.77 |  |  | POUNDS | 0 |  | N/A |  | A third party shut in the sales line due to a break in the water line going to the compressor station. | The third party conducted repairs to their line. The sales line was then reopened. All of the facilities and emissions control devices at this site are operating as designed and, where applicable, are authorized. Chevron field personnel will execute practicable measures to minimize emissions. | Reportable quantities, process knowledge, excel spreadsheet, metered volumes, and gas analysis were used in the calculations. | 08/01/2020 08:07 PM | 0 | 0 | 0
339894 | RN102305141 | MCELROY MAIN WATER INJ STA & OIL TREAT FAC | FROM INTX OF SE COUNTY RD & TX 329 E IN CRANE TX GO E ON TX 329 FOR 0.64 MI GO L ONTO TU ELECTRIC RD AND GO 0.9 MI CONTINUE STRAIGHT ON UTILITY RD FOR 0.6 MI TO THE FACILITY ON YOUR RIGHT | CRANE | 7 | 08/01/2020 19:00 | 08/02/2020 16:30 | EMISSIONS EVENT | Flare |  | Hydrogen Sulfide | 416.769 |  |  | POUNDS | 0 |  | N/A |  | A third party shut in the sales line due to a break in the water line going to the compressor station. | The third party conducted repairs to their line. The sales line was then reopened. All of the facilities and emissions control devices at this site are operating as designed and, where applicable, are authorized. Chevron field personnel will execute practicable measures to minimize emissions. | Reportable quantities, process knowledge, excel spreadsheet, metered volumes, and gas analysis were used in the calculations. | 08/01/2020 08:07 PM | 0 | 0 | 0
339894 | RN102305141 | MCELROY MAIN WATER INJ STA & OIL TREAT FAC | FROM INTX OF SE COUNTY RD & TX 329 E IN CRANE TX GO E ON TX 329 FOR 0.64 MI GO L ONTO TU ELECTRIC RD AND GO 0.9 MI CONTINUE STRAIGHT ON UTILITY RD FOR 0.6 MI TO THE FACILITY ON YOUR RIGHT | CRANE | 7 | 08/01/2020 19:00 | 08/02/2020 16:30 | EMISSIONS EVENT | Flare |  | Nitrogen oxide | 136.132 |  |  | POUNDS | 0 |  | N/A |  | A third party shut in the sales line due to a break in the water line going to the compressor station. | The third party conducted repairs to their line. The sales line was then reopened. All of the facilities and emissions control devices at this site are operating as designed and, where applicable, are authorized. Chevron field personnel will execute practicable measures to minimize emissions. | Reportable quantities, process knowledge, excel spreadsheet, metered volumes, and gas analysis were used in the calculations. | 08/01/2020 08:07 PM | 0 | 0 | 0
339894 | RN102305141 | MCELROY MAIN WATER INJ STA & OIL TREAT FAC | FROM INTX OF SE COUNTY RD & TX 329 E IN CRANE TX GO E ON TX 329 FOR 0.64 MI GO L ONTO TU ELECTRIC RD AND GO 0.9 MI CONTINUE STRAIGHT ON UTILITY RD FOR 0.6 MI TO THE FACILITY ON YOUR RIGHT | CRANE | 7 | 08/01/2020 19:00 | 08/02/2020 16:30 | EMISSIONS EVENT | Flare |  | Sulfur dioxide | 37592.342 |  |  | POUNDS | 0 |  | N/A |  | A third party shut in the sales line due to a break in the water line going to the compressor station. | The third party conducted repairs to their line. The sales line was then reopened. All of the facilities and emissions control devices at this site are operating as designed and, where applicable, are authorized. Chevron field personnel will execute practicable measures to minimize emissions. | Reportable quantities, process knowledge, excel spreadsheet, metered volumes, and gas analysis were used in the calculations. | 08/01/2020 08:07 PM | 0 | 0 | 0
339894 | RN102305141 | MCELROY MAIN WATER INJ STA & OIL TREAT FAC | FROM INTX OF SE COUNTY RD & TX 329 E IN CRANE TX GO E ON TX 329 FOR 0.64 MI GO L ONTO TU ELECTRIC RD AND GO 0.9 MI CONTINUE STRAIGHT ON UTILITY RD FOR 0.6 MI TO THE FACILITY ON YOUR RIGHT | CRANE | 7 | 08/01/2020 19:00 | 08/02/2020 16:30 | EMISSIONS EVENT | Flare |  | VOCs | 541.042 |  |  | POUNDS | 0 |  | N/A |  | A third party shut in the sales line due to a break in the water line going to the compressor station. | The third party conducted repairs to their line. The sales line was then reopened. All of the facilities and emissions control devices at this site are operating as designed and, where applicable, are authorized. Chevron field personnel will execute practicable measures to minimize emissions. | Reportable quantities, process knowledge, excel spreadsheet, metered volumes, and gas analysis were used in the calculations. | 08/01/2020 08:07 PM | 0 | 0 | 0
339892 | RN105674865 | EAGLE ROCK FIELD SERVICES PIPELINE MOORE COUNTY | MOORE COUNTY PIPELINE SEGMENT(S) | MOORE | 1 | 08/01/2020 11:30 | 08/01/2020 14:30 | EMISSIONS EVENT | Moore County Pipelines | NA | Hydrogen Sulfide | 203 |  |  | POUNDS | 0 |  | none |  | Internal corrosion on the discharge line from the Wells compressor station cause a rupture in the pipeline. This cause the release to atmosphere. | Operations closed in the pipeline segment as soon as possible as well as shut the site down. The section of pipeline was isolated in order to make the repairs. | Carbon Dioxide 380.8977852 Hydrogen Sulfide 203.6986276 Methane 11714.24569 Ethane 2944.705614 Propane 4464.668672 i-Butane 1188.759848 n-Butane 3416.208167 i-Pentane 1263.550118 n-Pentane 1568.009635 Hexanes 3163.769382 | 08/01/2020 03:00 PM | 0 | 0 | 0
339892 | RN105674865 | EAGLE ROCK FIELD SERVICES PIPELINE MOORE COUNTY | MOORE COUNTY PIPELINE SEGMENT(S) | MOORE | 1 | 08/01/2020 11:30 | 08/01/2020 14:30 | EMISSIONS EVENT | Moore County Pipelines | NA | VOC - NONMETHANE | 15065 |  |  | POUNDS | 0 |  | none |  | Internal corrosion on the discharge line from the Wells compressor station cause a rupture in the pipeline. This cause the release to atmosphere. | Operations closed in the pipeline segment as soon as possible as well as shut the site down. The section of pipeline was isolated in order to make the repairs. | Carbon Dioxide 380.8977852 Hydrogen Sulfide 203.6986276 Methane 11714.24569 Ethane 2944.705614 Propane 4464.668672 i-Butane 1188.759848 n-Butane 3416.208167 i-Pentane 1263.550118 n-Pentane 1568.009635 Hexanes 3163.769382 | 08/01/2020 03:00 PM | 0 | 0 | 0
339879 | RN100217389 | MOTIVA CHEMICALS | 4241 SAVANNAH AVE; PORT ARTHUR, TX 77640 | JEFFERSON | 10 | 08/03/2020 9:57 | 08/04/2020 19:30 | MAINTENANCE | LOU Flare | LOUFLARE | Benzene | 42.85 |  |  | POUNDS | 0 |  | No specific Authorization |  | Motiva Chemicals LLC (RN100217389; TCEQ Account JE0135Q) Port Arthur Chemicals (PAC) facility began the process of performing maintenance repairs on a compressor operated as part of the Light Olefins Unit (LOU) at 09:57 hours on August 3, 2020. Due to an unexpected shutdown of the LOU on August 4, 2020 at approximately 19:30 hours, this maintenance event was ended. Emissions associated with the shutdown will be reported under State of Texas Environmental Electronic Reporting System (STEERS) report 340127. | Maintenance activities were performed per appropriate procedures and the duration of the event was minimized to the extent possible. To minimize emissions, parts of the LOU were operated at minimum rates and/or shut down. Excess emissions generated were routed to the LOU Flare for destruction. | Emissions are based on engineering estimates and judgment, stream speciation, estimated duration, and engineering calculations. Emissions of benzene and oxides of nitrogen are estimated to have exceeded state and federal reportable quantities (RQs) over a 24-hour period. Emissions of ethylene and carbon monoxide are estimated to have exceeded state RQs over a 24-hour period. It was also observed that during this incident, the LOU flare smoked intermittently.Note that at the time of the Initial STEERS Report, formal emissions estimates were not available. PAC stated in the report that, “All amounts released listed in this report are preliminary estimates of the potential emissions based on current available information. These estimates may or may not be indicative of the actual amounts or compounds released. It is likely that better emissions estimates will be provided in the Final State of Texas Environmental Electronic Reporting System (STEERS) Report.” Based on information presently known to PAC the maintenance activity began on August 3, 2020 at approximately 09:57 hours and ended on August 4, 2020 at approximately 19:30 hours. For the purpose of this report the duration is 33 hours and 33 minutes. The initial notification was not filed more than 10 days prior to the planned maintenance activity; however, PAC filled the notice as soon as practicable, in accordance with 30 TAC §101.211(a). In accordance with applicable regulations and guidelines, the National Response Center (NRC), Texas State Emergency Response Commission (SERC), and the Local Emergency Planning Commission (LEPC) were notified. NRC# 1283605 08/03/20 19:50; McKenna SERC# 20202457 08/04/20 08:10; Simond | 07/31/2020 02:56 PM | 0 | 0 | 0
339879 | RN100217389 | MOTIVA CHEMICALS | 4241 SAVANNAH AVE; PORT ARTHUR, TX 77640 | JEFFERSON | 10 | 08/03/2020 9:57 | 08/04/2020 19:30 | MAINTENANCE | LOU Flare | LOUFLARE | Butadiene, 1-3 | 2.11 |  |  | POUNDS | 0 |  | No specific Authorization |  | Motiva Chemicals LLC (RN100217389; TCEQ Account JE0135Q) Port Arthur Chemicals (PAC) facility began the process of performing maintenance repairs on a compressor operated as part of the Light Olefins Unit (LOU) at 09:57 hours on August 3, 2020. Due to an unexpected shutdown of the LOU on August 4, 2020 at approximately 19:30 hours, this maintenance event was ended. Emissions associated with the shutdown will be reported under State of Texas Environmental Electronic Reporting System (STEERS) report 340127. | Maintenance activities were performed per appropriate procedures and the duration of the event was minimized to the extent possible. To minimize emissions, parts of the LOU were operated at minimum rates and/or shut down. Excess emissions generated were routed to the LOU Flare for destruction. | Emissions are based on engineering estimates and judgment, stream speciation, estimated duration, and engineering calculations. Emissions of benzene and oxides of nitrogen are estimated to have exceeded state and federal reportable quantities (RQs) over a 24-hour period. Emissions of ethylene and carbon monoxide are estimated to have exceeded state RQs over a 24-hour period. It was also observed that during this incident, the LOU flare smoked intermittently.Note that at the time of the Initial STEERS Report, formal emissions estimates were not available. PAC stated in the report that, “All amounts released listed in this report are preliminary estimates of the potential emissions based on current available information. These estimates may or may not be indicative of the actual amounts or compounds released. It is likely that better emissions estimates will be provided in the Final State of Texas Environmental Electronic Reporting System (STEERS) Report.” Based on information presently known to PAC the maintenance activity began on August 3, 2020 at approximately 09:57 hours and ended on August 4, 2020 at approximately 19:30 hours. For the purpose of this report the duration is 33 hours and 33 minutes. The initial notification was not filed more than 10 days prior to the planned maintenance activity; however, PAC filled the notice as soon as practicable, in accordance with 30 TAC §101.211(a). In accordance with applicable regulations and guidelines, the National Response Center (NRC), Texas State Emergency Response Commission (SERC), and the Local Emergency Planning Commission (LEPC) were notified. NRC# 1283605 08/03/20 19:50; McKenna SERC# 20202457 08/04/20 08:10; Simond | 07/31/2020 02:56 PM | 0 | 0 | 0
339879 | RN100217389 | MOTIVA CHEMICALS | 4241 SAVANNAH AVE; PORT ARTHUR, TX 77640 | JEFFERSON | 10 | 08/03/2020 9:57 | 08/04/2020 19:30 | MAINTENANCE | LOU Flare | LOUFLARE | Butanes | 12.28 |  |  | POUNDS | 0 |  | No specific Authorization |  | Motiva Chemicals LLC (RN100217389; TCEQ Account JE0135Q) Port Arthur Chemicals (PAC) facility began the process of performing maintenance repairs on a compressor operated as part of the Light Olefins Unit (LOU) at 09:57 hours on August 3, 2020. Due to an unexpected shutdown of the LOU on August 4, 2020 at approximately 19:30 hours, this maintenance event was ended. Emissions associated with the shutdown will be reported under State of Texas Environmental Electronic Reporting System (STEERS) report 340127. | Maintenance activities were performed per appropriate procedures and the duration of the event was minimized to the extent possible. To minimize emissions, parts of the LOU were operated at minimum rates and/or shut down. Excess emissions generated were routed to the LOU Flare for destruction. | Emissions are based on engineering estimates and judgment, stream speciation, estimated duration, and engineering calculations. Emissions of benzene and oxides of nitrogen are estimated to have exceeded state and federal reportable quantities (RQs) over a 24-hour period. Emissions of ethylene and carbon monoxide are estimated to have exceeded state RQs over a 24-hour period. It was also observed that during this incident, the LOU flare smoked intermittently.Note that at the time of the Initial STEERS Report, formal emissions estimates were not available. PAC stated in the report that, “All amounts released listed in this report are preliminary estimates of the potential emissions based on current available information. These estimates may or may not be indicative of the actual amounts or compounds released. It is likely that better emissions estimates will be provided in the Final State of Texas Environmental Electronic Reporting System (STEERS) Report.” Based on information presently known to PAC the maintenance activity began on August 3, 2020 at approximately 09:57 hours and ended on August 4, 2020 at approximately 19:30 hours. For the purpose of this report the duration is 33 hours and 33 minutes. The initial notification was not filed more than 10 days prior to the planned maintenance activity; however, PAC filled the notice as soon as practicable, in accordance with 30 TAC §101.211(a). In accordance with applicable regulations and guidelines, the National Response Center (NRC), Texas State Emergency Response Commission (SERC), and the Local Emergency Planning Commission (LEPC) were notified. NRC# 1283605 08/03/20 19:50; McKenna SERC# 20202457 08/04/20 08:10; Simond | 07/31/2020 02:56 PM | 0 | 0 | 0
339879 | RN100217389 | MOTIVA CHEMICALS | 4241 SAVANNAH AVE; PORT ARTHUR, TX 77640 | JEFFERSON | 10 | 08/03/2020 9:57 | 08/04/2020 19:30 | MAINTENANCE | LOU Flare | LOUFLARE | Butenes, All Isomers | 12.07 |  |  | POUNDS | 0 |  | No specific Authorization |  | Motiva Chemicals LLC (RN100217389; TCEQ Account JE0135Q) Port Arthur Chemicals (PAC) facility began the process of performing maintenance repairs on a compressor operated as part of the Light Olefins Unit (LOU) at 09:57 hours on August 3, 2020. Due to an unexpected shutdown of the LOU on August 4, 2020 at approximately 19:30 hours, this maintenance event was ended. Emissions associated with the shutdown will be reported under State of Texas Environmental Electronic Reporting System (STEERS) report 340127. | Maintenance activities were performed per appropriate procedures and the duration of the event was minimized to the extent possible. To minimize emissions, parts of the LOU were operated at minimum rates and/or shut down. Excess emissions generated were routed to the LOU Flare for destruction. | Emissions are based on engineering estimates and judgment, stream speciation, estimated duration, and engineering calculations. Emissions of benzene and oxides of nitrogen are estimated to have exceeded state and federal reportable quantities (RQs) over a 24-hour period. Emissions of ethylene and carbon monoxide are estimated to have exceeded state RQs over a 24-hour period. It was also observed that during this incident, the LOU flare smoked intermittently.Note that at the time of the Initial STEERS Report, formal emissions estimates were not available. PAC stated in the report that, “All amounts released listed in this report are preliminary estimates of the potential emissions based on current available information. These estimates may or may not be indicative of the actual amounts or compounds released. It is likely that better emissions estimates will be provided in the Final State of Texas Environmental Electronic Reporting System (STEERS) Report.” Based on information presently known to PAC the maintenance activity began on August 3, 2020 at approximately 09:57 hours and ended on August 4, 2020 at approximately 19:30 hours. For the purpose of this report the duration is 33 hours and 33 minutes. The initial notification was not filed more than 10 days prior to the planned maintenance activity; however, PAC filled the notice as soon as practicable, in accordance with 30 TAC §101.211(a). In accordance with applicable regulations and guidelines, the National Response Center (NRC), Texas State Emergency Response Commission (SERC), and the Local Emergency Planning Commission (LEPC) were notified. NRC# 1283605 08/03/20 19:50; McKenna SERC# 20202457 08/04/20 08:10; Simond | 07/31/2020 02:56 PM | 0 | 0 | 0
339879 | RN100217389 | MOTIVA CHEMICALS | 4241 SAVANNAH AVE; PORT ARTHUR, TX 77640 | JEFFERSON | 10 | 08/03/2020 9:57 | 08/04/2020 19:30 | MAINTENANCE | LOU Flare | LOUFLARE | Carbon Monoxide | 10406.18 |  |  | POUNDS | 0 |  | No specific Authorization |  | Motiva Chemicals LLC (RN100217389; TCEQ Account JE0135Q) Port Arthur Chemicals (PAC) facility began the process of performing maintenance repairs on a compressor operated as part of the Light Olefins Unit (LOU) at 09:57 hours on August 3, 2020. Due to an unexpected shutdown of the LOU on August 4, 2020 at approximately 19:30 hours, this maintenance event was ended. Emissions associated with the shutdown will be reported under State of Texas Environmental Electronic Reporting System (STEERS) report 340127. | Maintenance activities were performed per appropriate procedures and the duration of the event was minimized to the extent possible. To minimize emissions, parts of the LOU were operated at minimum rates and/or shut down. Excess emissions generated were routed to the LOU Flare for destruction. | Emissions are based on engineering estimates and judgment, stream speciation, estimated duration, and engineering calculations. Emissions of benzene and oxides of nitrogen are estimated to have exceeded state and federal reportable quantities (RQs) over a 24-hour period. Emissions of ethylene and carbon monoxide are estimated to have exceeded state RQs over a 24-hour period. It was also observed that during this incident, the LOU flare smoked intermittently.Note that at the time of the Initial STEERS Report, formal emissions estimates were not available. PAC stated in the report that, “All amounts released listed in this report are preliminary estimates of the potential emissions based on current available information. These estimates may or may not be indicative of the actual amounts or compounds released. It is likely that better emissions estimates will be provided in the Final State of Texas Environmental Electronic Reporting System (STEERS) Report.” Based on information presently known to PAC the maintenance activity began on August 3, 2020 at approximately 09:57 hours and ended on August 4, 2020 at approximately 19:30 hours. For the purpose of this report the duration is 33 hours and 33 minutes. The initial notification was not filed more than 10 days prior to the planned maintenance activity; however, PAC filled the notice as soon as practicable, in accordance with 30 TAC §101.211(a). In accordance with applicable regulations and guidelines, the National Response Center (NRC), Texas State Emergency Response Commission (SERC), and the Local Emergency Planning Commission (LEPC) were notified. NRC# 1283605 08/03/20 19:50; McKenna SERC# 20202457 08/04/20 08:10; Simond | 07/31/2020 02:56 PM | 0 | 0 | 0
339879 | RN100217389 | MOTIVA CHEMICALS | 4241 SAVANNAH AVE; PORT ARTHUR, TX 77640 | JEFFERSON | 10 | 08/03/2020 9:57 | 08/04/2020 19:30 | MAINTENANCE | LOU Flare | LOUFLARE | Ethylbenzene | 0.77 |  |  | POUNDS | 0 |  | No specific Authorization |  | Motiva Chemicals LLC (RN100217389; TCEQ Account JE0135Q) Port Arthur Chemicals (PAC) facility began the process of performing maintenance repairs on a compressor operated as part of the Light Olefins Unit (LOU) at 09:57 hours on August 3, 2020. Due to an unexpected shutdown of the LOU on August 4, 2020 at approximately 19:30 hours, this maintenance event was ended. Emissions associated with the shutdown will be reported under State of Texas Environmental Electronic Reporting System (STEERS) report 340127. | Maintenance activities were performed per appropriate procedures and the duration of the event was minimized to the extent possible. To minimize emissions, parts of the LOU were operated at minimum rates and/or shut down. Excess emissions generated were routed to the LOU Flare for destruction. | Emissions are based on engineering estimates and judgment, stream speciation, estimated duration, and engineering calculations. Emissions of benzene and oxides of nitrogen are estimated to have exceeded state and federal reportable quantities (RQs) over a 24-hour period. Emissions of ethylene and carbon monoxide are estimated to have exceeded state RQs over a 24-hour period. It was also observed that during this incident, the LOU flare smoked intermittently.Note that at the time of the Initial STEERS Report, formal emissions estimates were not available. PAC stated in the report that, “All amounts released listed in this report are preliminary estimates of the potential emissions based on current available information. These estimates may or may not be indicative of the actual amounts or compounds released. It is likely that better emissions estimates will be provided in the Final State of Texas Environmental Electronic Reporting System (STEERS) Report.” Based on information presently known to PAC the maintenance activity began on August 3, 2020 at approximately 09:57 hours and ended on August 4, 2020 at approximately 19:30 hours. For the purpose of this report the duration is 33 hours and 33 minutes. The initial notification was not filed more than 10 days prior to the planned maintenance activity; however, PAC filled the notice as soon as practicable, in accordance with 30 TAC §101.211(a). In accordance with applicable regulations and guidelines, the National Response Center (NRC), Texas State Emergency Response Commission (SERC), and the Local Emergency Planning Commission (LEPC) were notified. NRC# 1283605 08/03/20 19:50; McKenna SERC# 20202457 08/04/20 08:10; Simond | 07/31/2020 02:56 PM | 0 | 0 | 0
339879 | RN100217389 | MOTIVA CHEMICALS | 4241 SAVANNAH AVE; PORT ARTHUR, TX 77640 | JEFFERSON | 10 | 08/03/2020 9:57 | 08/04/2020 19:30 | MAINTENANCE | LOU Flare | LOUFLARE | Ethylene (gaseous) | 14365.44 |  |  | POUNDS | 0 |  | No specific Authorization |  | Motiva Chemicals LLC (RN100217389; TCEQ Account JE0135Q) Port Arthur Chemicals (PAC) facility began the process of performing maintenance repairs on a compressor operated as part of the Light Olefins Unit (LOU) at 09:57 hours on August 3, 2020. Due to an unexpected shutdown of the LOU on August 4, 2020 at approximately 19:30 hours, this maintenance event was ended. Emissions associated with the shutdown will be reported under State of Texas Environmental Electronic Reporting System (STEERS) report 340127. | Maintenance activities were performed per appropriate procedures and the duration of the event was minimized to the extent possible. To minimize emissions, parts of the LOU were operated at minimum rates and/or shut down. Excess emissions generated were routed to the LOU Flare for destruction. | Emissions are based on engineering estimates and judgment, stream speciation, estimated duration, and engineering calculations. Emissions of benzene and oxides of nitrogen are estimated to have exceeded state and federal reportable quantities (RQs) over a 24-hour period. Emissions of ethylene and carbon monoxide are estimated to have exceeded state RQs over a 24-hour period. It was also observed that during this incident, the LOU flare smoked intermittently.Note that at the time of the Initial STEERS Report, formal emissions estimates were not available. PAC stated in the report that, “All amounts released listed in this report are preliminary estimates of the potential emissions based on current available information. These estimates may or may not be indicative of the actual amounts or compounds released. It is likely that better emissions estimates will be provided in the Final State of Texas Environmental Electronic Reporting System (STEERS) Report.” Based on information presently known to PAC the maintenance activity began on August 3, 2020 at approximately 09:57 hours and ended on August 4, 2020 at approximately 19:30 hours. For the purpose of this report the duration is 33 hours and 33 minutes. The initial notification was not filed more than 10 days prior to the planned maintenance activity; however, PAC filled the notice as soon as practicable, in accordance with 30 TAC §101.211(a). In accordance with applicable regulations and guidelines, the National Response Center (NRC), Texas State Emergency Response Commission (SERC), and the Local Emergency Planning Commission (LEPC) were notified. NRC# 1283605 08/03/20 19:50; McKenna SERC# 20202457 08/04/20 08:10; Simond | 07/31/2020 02:56 PM | 0 | 0 | 0
339879 | RN100217389 | MOTIVA CHEMICALS | 4241 SAVANNAH AVE; PORT ARTHUR, TX 77640 | JEFFERSON | 10 | 08/03/2020 9:57 | 08/04/2020 19:30 | MAINTENANCE | LOU Flare | LOUFLARE | Isobutane | 18.7 |  |  | POUNDS | 0 |  | No specific Authorization |  | Motiva Chemicals LLC (RN100217389; TCEQ Account JE0135Q) Port Arthur Chemicals (PAC) facility began the process of performing maintenance repairs on a compressor operated as part of the Light Olefins Unit (LOU) at 09:57 hours on August 3, 2020. Due to an unexpected shutdown of the LOU on August 4, 2020 at approximately 19:30 hours, this maintenance event was ended. Emissions associated with the shutdown will be reported under State of Texas Environmental Electronic Reporting System (STEERS) report 340127. | Maintenance activities were performed per appropriate procedures and the duration of the event was minimized to the extent possible. To minimize emissions, parts of the LOU were operated at minimum rates and/or shut down. Excess emissions generated were routed to the LOU Flare for destruction. | Emissions are based on engineering estimates and judgment, stream speciation, estimated duration, and engineering calculations. Emissions of benzene and oxides of nitrogen are estimated to have exceeded state and federal reportable quantities (RQs) over a 24-hour period. Emissions of ethylene and carbon monoxide are estimated to have exceeded state RQs over a 24-hour period. It was also observed that during this incident, the LOU flare smoked intermittently.Note that at the time of the Initial STEERS Report, formal emissions estimates were not available. PAC stated in the report that, “All amounts released listed in this report are preliminary estimates of the potential emissions based on current available information. These estimates may or may not be indicative of the actual amounts or compounds released. It is likely that better emissions estimates will be provided in the Final State of Texas Environmental Electronic Reporting System (STEERS) Report.” Based on information presently known to PAC the maintenance activity began on August 3, 2020 at approximately 09:57 hours and ended on August 4, 2020 at approximately 19:30 hours. For the purpose of this report the duration is 33 hours and 33 minutes. The initial notification was not filed more than 10 days prior to the planned maintenance activity; however, PAC filled the notice as soon as practicable, in accordance with 30 TAC §101.211(a). In accordance with applicable regulations and guidelines, the National Response Center (NRC), Texas State Emergency Response Commission (SERC), and the Local Emergency Planning Commission (LEPC) were notified. NRC# 1283605 08/03/20 19:50; McKenna SERC# 20202457 08/04/20 08:10; Simond | 07/31/2020 02:56 PM | 0 | 0 | 0
339879 | RN100217389 | MOTIVA CHEMICALS | 4241 SAVANNAH AVE; PORT ARTHUR, TX 77640 | JEFFERSON | 10 | 08/03/2020 9:57 | 08/04/2020 19:30 | MAINTENANCE | LOU Flare | LOUFLARE | Isobutylene | 100.25 |  |  | POUNDS | 0 |  | No specific Authorization |  | Motiva Chemicals LLC (RN100217389; TCEQ Account JE0135Q) Port Arthur Chemicals (PAC) facility began the process of performing maintenance repairs on a compressor operated as part of the Light Olefins Unit (LOU) at 09:57 hours on August 3, 2020. Due to an unexpected shutdown of the LOU on August 4, 2020 at approximately 19:30 hours, this maintenance event was ended. Emissions associated with the shutdown will be reported under State of Texas Environmental Electronic Reporting System (STEERS) report 340127. | Maintenance activities were performed per appropriate procedures and the duration of the event was minimized to the extent possible. To minimize emissions, parts of the LOU were operated at minimum rates and/or shut down. Excess emissions generated were routed to the LOU Flare for destruction. | Emissions are based on engineering estimates and judgment, stream speciation, estimated duration, and engineering calculations. Emissions of benzene and oxides of nitrogen are estimated to have exceeded state and federal reportable quantities (RQs) over a 24-hour period. Emissions of ethylene and carbon monoxide are estimated to have exceeded state RQs over a 24-hour period. It was also observed that during this incident, the LOU flare smoked intermittently.Note that at the time of the Initial STEERS Report, formal emissions estimates were not available. PAC stated in the report that, “All amounts released listed in this report are preliminary estimates of the potential emissions based on current available information. These estimates may or may not be indicative of the actual amounts or compounds released. It is likely that better emissions estimates will be provided in the Final State of Texas Environmental Electronic Reporting System (STEERS) Report.” Based on information presently known to PAC the maintenance activity began on August 3, 2020 at approximately 09:57 hours and ended on August 4, 2020 at approximately 19:30 hours. For the purpose of this report the duration is 33 hours and 33 minutes. The initial notification was not filed more than 10 days prior to the planned maintenance activity; however, PAC filled the notice as soon as practicable, in accordance with 30 TAC §101.211(a). In accordance with applicable regulations and guidelines, the National Response Center (NRC), Texas State Emergency Response Commission (SERC), and the Local Emergency Planning Commission (LEPC) were notified. NRC# 1283605 08/03/20 19:50; McKenna SERC# 20202457 08/04/20 08:10; Simond | 07/31/2020 02:56 PM | 0 | 0 | 0
339879 | RN100217389 | MOTIVA CHEMICALS | 4241 SAVANNAH AVE; PORT ARTHUR, TX 77640 | JEFFERSON | 10 | 08/03/2020 9:57 | 08/04/2020 19:30 | MAINTENANCE | LOU Flare | LOUFLARE | Nitrogen dioxide | 72.04 |  |  | POUNDS | 0 |  | No specific Authorization |  | Motiva Chemicals LLC (RN100217389; TCEQ Account JE0135Q) Port Arthur Chemicals (PAC) facility began the process of performing maintenance repairs on a compressor operated as part of the Light Olefins Unit (LOU) at 09:57 hours on August 3, 2020. Due to an unexpected shutdown of the LOU on August 4, 2020 at approximately 19:30 hours, this maintenance event was ended. Emissions associated with the shutdown will be reported under State of Texas Environmental Electronic Reporting System (STEERS) report 340127. | Maintenance activities were performed per appropriate procedures and the duration of the event was minimized to the extent possible. To minimize emissions, parts of the LOU were operated at minimum rates and/or shut down. Excess emissions generated were routed to the LOU Flare for destruction. | Emissions are based on engineering estimates and judgment, stream speciation, estimated duration, and engineering calculations. Emissions of benzene and oxides of nitrogen are estimated to have exceeded state and federal reportable quantities (RQs) over a 24-hour period. Emissions of ethylene and carbon monoxide are estimated to have exceeded state RQs over a 24-hour period. It was also observed that during this incident, the LOU flare smoked intermittently.Note that at the time of the Initial STEERS Report, formal emissions estimates were not available. PAC stated in the report that, “All amounts released listed in this report are preliminary estimates of the potential emissions based on current available information. These estimates may or may not be indicative of the actual amounts or compounds released. It is likely that better emissions estimates will be provided in the Final State of Texas Environmental Electronic Reporting System (STEERS) Report.” Based on information presently known to PAC the maintenance activity began on August 3, 2020 at approximately 09:57 hours and ended on August 4, 2020 at approximately 19:30 hours. For the purpose of this report the duration is 33 hours and 33 minutes. The initial notification was not filed more than 10 days prior to the planned maintenance activity; however, PAC filled the notice as soon as practicable, in accordance with 30 TAC §101.211(a). In accordance with applicable regulations and guidelines, the National Response Center (NRC), Texas State Emergency Response Commission (SERC), and the Local Emergency Planning Commission (LEPC) were notified. NRC# 1283605 08/03/20 19:50; McKenna SERC# 20202457 08/04/20 08:10; Simond | 07/31/2020 02:56 PM | 0 | 0 | 0
339879 | RN100217389 | MOTIVA CHEMICALS | 4241 SAVANNAH AVE; PORT ARTHUR, TX 77640 | JEFFERSON | 10 | 08/03/2020 9:57 | 08/04/2020 19:30 | MAINTENANCE | LOU Flare | LOUFLARE | Nitrogen oxide | 1368.73 |  |  | POUNDS | 0 |  | No specific Authorization |  | Motiva Chemicals LLC (RN100217389; TCEQ Account JE0135Q) Port Arthur Chemicals (PAC) facility began the process of performing maintenance repairs on a compressor operated as part of the Light Olefins Unit (LOU) at 09:57 hours on August 3, 2020. Due to an unexpected shutdown of the LOU on August 4, 2020 at approximately 19:30 hours, this maintenance event was ended. Emissions associated with the shutdown will be reported under State of Texas Environmental Electronic Reporting System (STEERS) report 340127. | Maintenance activities were performed per appropriate procedures and the duration of the event was minimized to the extent possible. To minimize emissions, parts of the LOU were operated at minimum rates and/or shut down. Excess emissions generated were routed to the LOU Flare for destruction. | Emissions are based on engineering estimates and judgment, stream speciation, estimated duration, and engineering calculations. Emissions of benzene and oxides of nitrogen are estimated to have exceeded state and federal reportable quantities (RQs) over a 24-hour period. Emissions of ethylene and carbon monoxide are estimated to have exceeded state RQs over a 24-hour period. It was also observed that during this incident, the LOU flare smoked intermittently.Note that at the time of the Initial STEERS Report, formal emissions estimates were not available. PAC stated in the report that, “All amounts released listed in this report are preliminary estimates of the potential emissions based on current available information. These estimates may or may not be indicative of the actual amounts or compounds released. It is likely that better emissions estimates will be provided in the Final State of Texas Environmental Electronic Reporting System (STEERS) Report.” Based on information presently known to PAC the maintenance activity began on August 3, 2020 at approximately 09:57 hours and ended on August 4, 2020 at approximately 19:30 hours. For the purpose of this report the duration is 33 hours and 33 minutes. The initial notification was not filed more than 10 days prior to the planned maintenance activity; however, PAC filled the notice as soon as practicable, in accordance with 30 TAC §101.211(a). In accordance with applicable regulations and guidelines, the National Response Center (NRC), Texas State Emergency Response Commission (SERC), and the Local Emergency Planning Commission (LEPC) were notified. NRC# 1283605 08/03/20 19:50; McKenna SERC# 20202457 08/04/20 08:10; Simond | 07/31/2020 02:56 PM | 0 | 0 | 0
339879 | RN100217389 | MOTIVA CHEMICALS | 4241 SAVANNAH AVE; PORT ARTHUR, TX 77640 | JEFFERSON | 10 | 08/03/2020 9:57 | 08/04/2020 19:30 | MAINTENANCE | LOU Flare | LOUFLARE | Pentanes | 10.38 |  |  | POUNDS | 0 |  | No specific Authorization |  | Motiva Chemicals LLC (RN100217389; TCEQ Account JE0135Q) Port Arthur Chemicals (PAC) facility began the process of performing maintenance repairs on a compressor operated as part of the Light Olefins Unit (LOU) at 09:57 hours on August 3, 2020. Due to an unexpected shutdown of the LOU on August 4, 2020 at approximately 19:30 hours, this maintenance event was ended. Emissions associated with the shutdown will be reported under State of Texas Environmental Electronic Reporting System (STEERS) report 340127. | Maintenance activities were performed per appropriate procedures and the duration of the event was minimized to the extent possible. To minimize emissions, parts of the LOU were operated at minimum rates and/or shut down. Excess emissions generated were routed to the LOU Flare for destruction. | Emissions are based on engineering estimates and judgment, stream speciation, estimated duration, and engineering calculations. Emissions of benzene and oxides of nitrogen are estimated to have exceeded state and federal reportable quantities (RQs) over a 24-hour period. Emissions of ethylene and carbon monoxide are estimated to have exceeded state RQs over a 24-hour period. It was also observed that during this incident, the LOU flare smoked intermittently.Note that at the time of the Initial STEERS Report, formal emissions estimates were not available. PAC stated in the report that, “All amounts released listed in this report are preliminary estimates of the potential emissions based on current available information. These estimates may or may not be indicative of the actual amounts or compounds released. It is likely that better emissions estimates will be provided in the Final State of Texas Environmental Electronic Reporting System (STEERS) Report.” Based on information presently known to PAC the maintenance activity began on August 3, 2020 at approximately 09:57 hours and ended on August 4, 2020 at approximately 19:30 hours. For the purpose of this report the duration is 33 hours and 33 minutes. The initial notification was not filed more than 10 days prior to the planned maintenance activity; however, PAC filled the notice as soon as practicable, in accordance with 30 TAC §101.211(a). In accordance with applicable regulations and guidelines, the National Response Center (NRC), Texas State Emergency Response Commission (SERC), and the Local Emergency Planning Commission (LEPC) were notified. NRC# 1283605 08/03/20 19:50; McKenna SERC# 20202457 08/04/20 08:10; Simond | 07/31/2020 02:56 PM | 0 | 0 | 0
339879 | RN100217389 | MOTIVA CHEMICALS | 4241 SAVANNAH AVE; PORT ARTHUR, TX 77640 | JEFFERSON | 10 | 08/03/2020 9:57 | 08/04/2020 19:30 | MAINTENANCE | LOU Flare | LOUFLARE | Propane | 89.41 |  |  | POUNDS | 0 |  | No specific Authorization |  | Motiva Chemicals LLC (RN100217389; TCEQ Account JE0135Q) Port Arthur Chemicals (PAC) facility began the process of performing maintenance repairs on a compressor operated as part of the Light Olefins Unit (LOU) at 09:57 hours on August 3, 2020. Due to an unexpected shutdown of the LOU on August 4, 2020 at approximately 19:30 hours, this maintenance event was ended. Emissions associated with the shutdown will be reported under State of Texas Environmental Electronic Reporting System (STEERS) report 340127. | Maintenance activities were performed per appropriate procedures and the duration of the event was minimized to the extent possible. To minimize emissions, parts of the LOU were operated at minimum rates and/or shut down. Excess emissions generated were routed to the LOU Flare for destruction. | Emissions are based on engineering estimates and judgment, stream speciation, estimated duration, and engineering calculations. Emissions of benzene and oxides of nitrogen are estimated to have exceeded state and federal reportable quantities (RQs) over a 24-hour period. Emissions of ethylene and carbon monoxide are estimated to have exceeded state RQs over a 24-hour period. It was also observed that during this incident, the LOU flare smoked intermittently.Note that at the time of the Initial STEERS Report, formal emissions estimates were not available. PAC stated in the report that, “All amounts released listed in this report are preliminary estimates of the potential emissions based on current available information. These estimates may or may not be indicative of the actual amounts or compounds released. It is likely that better emissions estimates will be provided in the Final State of Texas Environmental Electronic Reporting System (STEERS) Report.” Based on information presently known to PAC the maintenance activity began on August 3, 2020 at approximately 09:57 hours and ended on August 4, 2020 at approximately 19:30 hours. For the purpose of this report the duration is 33 hours and 33 minutes. The initial notification was not filed more than 10 days prior to the planned maintenance activity; however, PAC filled the notice as soon as practicable, in accordance with 30 TAC §101.211(a). In accordance with applicable regulations and guidelines, the National Response Center (NRC), Texas State Emergency Response Commission (SERC), and the Local Emergency Planning Commission (LEPC) were notified. NRC# 1283605 08/03/20 19:50; McKenna SERC# 20202457 08/04/20 08:10; Simond | 07/31/2020 02:56 PM | 0 | 0 | 0
339879 | RN100217389 | MOTIVA CHEMICALS | 4241 SAVANNAH AVE; PORT ARTHUR, TX 77640 | JEFFERSON | 10 | 08/03/2020 9:57 | 08/04/2020 19:30 | MAINTENANCE | LOU Flare | LOUFLARE | Propylene | 1272.42 |  |  | POUNDS | 0 |  | No specific Authorization |  | Motiva Chemicals LLC (RN100217389; TCEQ Account JE0135Q) Port Arthur Chemicals (PAC) facility began the process of performing maintenance repairs on a compressor operated as part of the Light Olefins Unit (LOU) at 09:57 hours on August 3, 2020. Due to an unexpected shutdown of the LOU on August 4, 2020 at approximately 19:30 hours, this maintenance event was ended. Emissions associated with the shutdown will be reported under State of Texas Environmental Electronic Reporting System (STEERS) report 340127. | Maintenance activities were performed per appropriate procedures and the duration of the event was minimized to the extent possible. To minimize emissions, parts of the LOU were operated at minimum rates and/or shut down. Excess emissions generated were routed to the LOU Flare for destruction. | Emissions are based on engineering estimates and judgment, stream speciation, estimated duration, and engineering calculations. Emissions of benzene and oxides of nitrogen are estimated to have exceeded state and federal reportable quantities (RQs) over a 24-hour period. Emissions of ethylene and carbon monoxide are estimated to have exceeded state RQs over a 24-hour period. It was also observed that during this incident, the LOU flare smoked intermittently.Note that at the time of the Initial STEERS Report, formal emissions estimates were not available. PAC stated in the report that, “All amounts released listed in this report are preliminary estimates of the potential emissions based on current available information. These estimates may or may not be indicative of the actual amounts or compounds released. It is likely that better emissions estimates will be provided in the Final State of Texas Environmental Electronic Reporting System (STEERS) Report.” Based on information presently known to PAC the maintenance activity began on August 3, 2020 at approximately 09:57 hours and ended on August 4, 2020 at approximately 19:30 hours. For the purpose of this report the duration is 33 hours and 33 minutes. The initial notification was not filed more than 10 days prior to the planned maintenance activity; however, PAC filled the notice as soon as practicable, in accordance with 30 TAC §101.211(a). In accordance with applicable regulations and guidelines, the National Response Center (NRC), Texas State Emergency Response Commission (SERC), and the Local Emergency Planning Commission (LEPC) were notified. NRC# 1283605 08/03/20 19:50; McKenna SERC# 20202457 08/04/20 08:10; Simond | 07/31/2020 02:56 PM | 0 | 0 | 0
339879 | RN100217389 | MOTIVA CHEMICALS | 4241 SAVANNAH AVE; PORT ARTHUR, TX 77640 | JEFFERSON | 10 | 08/03/2020 9:57 | 08/04/2020 19:30 | MAINTENANCE | LOU Flare | LOUFLARE | Toluene | 4.98 |  |  | POUNDS | 0 |  | No specific Authorization |  | Motiva Chemicals LLC (RN100217389; TCEQ Account JE0135Q) Port Arthur Chemicals (PAC) facility began the process of performing maintenance repairs on a compressor operated as part of the Light Olefins Unit (LOU) at 09:57 hours on August 3, 2020. Due to an unexpected shutdown of the LOU on August 4, 2020 at approximately 19:30 hours, this maintenance event was ended. Emissions associated with the shutdown will be reported under State of Texas Environmental Electronic Reporting System (STEERS) report 340127. | Maintenance activities were performed per appropriate procedures and the duration of the event was minimized to the extent possible. To minimize emissions, parts of the LOU were operated at minimum rates and/or shut down. Excess emissions generated were routed to the LOU Flare for destruction. | Emissions are based on engineering estimates and judgment, stream speciation, estimated duration, and engineering calculations. Emissions of benzene and oxides of nitrogen are estimated to have exceeded state and federal reportable quantities (RQs) over a 24-hour period. Emissions of ethylene and carbon monoxide are estimated to have exceeded state RQs over a 24-hour period. It was also observed that during this incident, the LOU flare smoked intermittently.Note that at the time of the Initial STEERS Report, formal emissions estimates were not available. PAC stated in the report that, “All amounts released listed in this report are preliminary estimates of the potential emissions based on current available information. These estimates may or may not be indicative of the actual amounts or compounds released. It is likely that better emissions estimates will be provided in the Final State of Texas Environmental Electronic Reporting System (STEERS) Report.” Based on information presently known to PAC the maintenance activity began on August 3, 2020 at approximately 09:57 hours and ended on August 4, 2020 at approximately 19:30 hours. For the purpose of this report the duration is 33 hours and 33 minutes. The initial notification was not filed more than 10 days prior to the planned maintenance activity; however, PAC filled the notice as soon as practicable, in accordance with 30 TAC §101.211(a). In accordance with applicable regulations and guidelines, the National Response Center (NRC), Texas State Emergency Response Commission (SERC), and the Local Emergency Planning Commission (LEPC) were notified. NRC# 1283605 08/03/20 19:50; McKenna SERC# 20202457 08/04/20 08:10; Simond | 07/31/2020 02:56 PM | 0 | 0 | 0
339879 | RN100217389 | MOTIVA CHEMICALS | 4241 SAVANNAH AVE; PORT ARTHUR, TX 77640 | JEFFERSON | 10 | 08/03/2020 9:57 | 08/04/2020 19:30 | MAINTENANCE | LOU Flare | LOUFLARE | Xylenes | 0.4 |  |  | POUNDS | 0 |  | No specific Authorization |  | Motiva Chemicals LLC (RN100217389; TCEQ Account JE0135Q) Port Arthur Chemicals (PAC) facility began the process of performing maintenance repairs on a compressor operated as part of the Light Olefins Unit (LOU) at 09:57 hours on August 3, 2020. Due to an unexpected shutdown of the LOU on August 4, 2020 at approximately 19:30 hours, this maintenance event was ended. Emissions associated with the shutdown will be reported under State of Texas Environmental Electronic Reporting System (STEERS) report 340127. | Maintenance activities were performed per appropriate procedures and the duration of the event was minimized to the extent possible. To minimize emissions, parts of the LOU were operated at minimum rates and/or shut down. Excess emissions generated were routed to the LOU Flare for destruction. | Emissions are based on engineering estimates and judgment, stream speciation, estimated duration, and engineering calculations. Emissions of benzene and oxides of nitrogen are estimated to have exceeded state and federal reportable quantities (RQs) over a 24-hour period. Emissions of ethylene and carbon monoxide are estimated to have exceeded state RQs over a 24-hour period. It was also observed that during this incident, the LOU flare smoked intermittently.Note that at the time of the Initial STEERS Report, formal emissions estimates were not available. PAC stated in the report that, “All amounts released listed in this report are preliminary estimates of the potential emissions based on current available information. These estimates may or may not be indicative of the actual amounts or compounds released. It is likely that better emissions estimates will be provided in the Final State of Texas Environmental Electronic Reporting System (STEERS) Report.” Based on information presently known to PAC the maintenance activity began on August 3, 2020 at approximately 09:57 hours and ended on August 4, 2020 at approximately 19:30 hours. For the purpose of this report the duration is 33 hours and 33 minutes. The initial notification was not filed more than 10 days prior to the planned maintenance activity; however, PAC filled the notice as soon as practicable, in accordance with 30 TAC §101.211(a). In accordance with applicable regulations and guidelines, the National Response Center (NRC), Texas State Emergency Response Commission (SERC), and the Local Emergency Planning Commission (LEPC) were notified. NRC# 1283605 08/03/20 19:50; McKenna SERC# 20202457 08/04/20 08:10; Simond | 07/31/2020 02:56 PM | 0 | 0 | 0
339733 | RN104104716 | CORPUS CHRISTI LIQUEFACTION | 622 HWY 35; GREGORY, TX 78359 | SAN PATRICIO | 14 | 08/02/2020 9:00 | 09/01/2020 0:00 | AIR STARTUP | Wet/Dry Gas Flare 2 | WTDYFLR2 | Carbon Monoxide | 11461.87 |  |  | POUNDS | 3252.52 | LBS/HR | NSR 105710 |  | As part of the initial commissioning of Liquefaction Train 3, whereby EPC Bechtel has care custody control, Cheniere continued startup/commissioning operations of the fuel gas, feed gas, refrigeration, and flare systems. | Cheniere utilized good engineering practices during startup activities. The Wet/Dry Gas Flare was maintained and operated during startup activities to ensure vented hydrocarbons were properly combusted. | The emissions in this final report are based on engineering calculations, composition analysis and TCEQ approved flare methodologies. | 07/29/2020 08:46 PM | 0 | 0 | 0
339733 | RN104104716 | CORPUS CHRISTI LIQUEFACTION | 622 HWY 35; GREGORY, TX 78359 | SAN PATRICIO | 14 | 08/02/2020 9:00 | 09/01/2020 0:00 | AIR STARTUP | Wet/Dry Gas Flare 2 | WTDYFLR2 | Ethane | 366.73 |  |  | POUNDS | 0 |  | Non-VOC |  | As part of the initial commissioning of Liquefaction Train 3, whereby EPC Bechtel has care custody control, Cheniere continued startup/commissioning operations of the fuel gas, feed gas, refrigeration, and flare systems. | Cheniere utilized good engineering practices during startup activities. The Wet/Dry Gas Flare was maintained and operated during startup activities to ensure vented hydrocarbons were properly combusted. | The emissions in this final report are based on engineering calculations, composition analysis and TCEQ approved flare methodologies. | 07/29/2020 08:46 PM | 0 | 0 | 0
339733 | RN104104716 | CORPUS CHRISTI LIQUEFACTION | 622 HWY 35; GREGORY, TX 78359 | SAN PATRICIO | 14 | 08/02/2020 9:00 | 09/01/2020 0:00 | AIR STARTUP | Wet/Dry Gas Flare 2 | WTDYFLR2 | Hydrogen Sulfide | 0.004 |  |  | POUNDS | 0.02 | LBS/HR | NSR 105710 |  | As part of the initial commissioning of Liquefaction Train 3, whereby EPC Bechtel has care custody control, Cheniere continued startup/commissioning operations of the fuel gas, feed gas, refrigeration, and flare systems. | Cheniere utilized good engineering practices during startup activities. The Wet/Dry Gas Flare was maintained and operated during startup activities to ensure vented hydrocarbons were properly combusted. | The emissions in this final report are based on engineering calculations, composition analysis and TCEQ approved flare methodologies. | 07/29/2020 08:46 PM | 0 | 0 | 0
339733 | RN104104716 | CORPUS CHRISTI LIQUEFACTION | 622 HWY 35; GREGORY, TX 78359 | SAN PATRICIO | 14 | 08/02/2020 9:00 | 09/01/2020 0:00 | AIR STARTUP | Wet/Dry Gas Flare 2 | WTDYFLR2 | Isobutane | 12.33 |  |  | POUNDS | 2895.54 | LBS/HR | NSR 105710 (as VOC) |  | As part of the initial commissioning of Liquefaction Train 3, whereby EPC Bechtel has care custody control, Cheniere continued startup/commissioning operations of the fuel gas, feed gas, refrigeration, and flare systems. | Cheniere utilized good engineering practices during startup activities. The Wet/Dry Gas Flare was maintained and operated during startup activities to ensure vented hydrocarbons were properly combusted. | The emissions in this final report are based on engineering calculations, composition analysis and TCEQ approved flare methodologies. | 07/29/2020 08:46 PM | 0 | 0 | 0
339733 | RN104104716 | CORPUS CHRISTI LIQUEFACTION | 622 HWY 35; GREGORY, TX 78359 | SAN PATRICIO | 14 | 08/02/2020 9:00 | 09/01/2020 0:00 | AIR STARTUP | Wet/Dry Gas Flare 2 | WTDYFLR2 | Isopentane | 5.11 |  |  | POUNDS | 2895.54 | LBS/HR | NSR 105710 (as VOC) |  | As part of the initial commissioning of Liquefaction Train 3, whereby EPC Bechtel has care custody control, Cheniere continued startup/commissioning operations of the fuel gas, feed gas, refrigeration, and flare systems. | Cheniere utilized good engineering practices during startup activities. The Wet/Dry Gas Flare was maintained and operated during startup activities to ensure vented hydrocarbons were properly combusted. | The emissions in this final report are based on engineering calculations, composition analysis and TCEQ approved flare methodologies. | 07/29/2020 08:46 PM | 0 | 0 | 0
339733 | RN104104716 | CORPUS CHRISTI LIQUEFACTION | 622 HWY 35; GREGORY, TX 78359 | SAN PATRICIO | 14 | 08/02/2020 9:00 | 09/01/2020 0:00 | AIR STARTUP | Wet/Dry Gas Flare 2 | WTDYFLR2 | Methane | 9190.89 |  |  | POUNDS | 1485 | TONS/YR | GHGPSDTX123M1 |  | As part of the initial commissioning of Liquefaction Train 3, whereby EPC Bechtel has care custody control, Cheniere continued startup/commissioning operations of the fuel gas, feed gas, refrigeration, and flare systems. | Cheniere utilized good engineering practices during startup activities. The Wet/Dry Gas Flare was maintained and operated during startup activities to ensure vented hydrocarbons were properly combusted. | The emissions in this final report are based on engineering calculations, composition analysis and TCEQ approved flare methodologies. | 07/29/2020 08:46 PM | 0 | 0 | 0
339733 | RN104104716 | CORPUS CHRISTI LIQUEFACTION | 622 HWY 35; GREGORY, TX 78359 | SAN PATRICIO | 14 | 08/02/2020 9:00 | 09/01/2020 0:00 | AIR STARTUP | Wet/Dry Gas Flare 2 | WTDYFLR2 | n-butane | 15.89 |  |  | POUNDS | 2895.54 | LBS/HR | NSR 105710 (as VOC) |  | As part of the initial commissioning of Liquefaction Train 3, whereby EPC Bechtel has care custody control, Cheniere continued startup/commissioning operations of the fuel gas, feed gas, refrigeration, and flare systems. | Cheniere utilized good engineering practices during startup activities. The Wet/Dry Gas Flare was maintained and operated during startup activities to ensure vented hydrocarbons were properly combusted. | The emissions in this final report are based on engineering calculations, composition analysis and TCEQ approved flare methodologies. | 07/29/2020 08:46 PM | 0 | 0 | 0
339733 | RN104104716 | CORPUS CHRISTI LIQUEFACTION | 622 HWY 35; GREGORY, TX 78359 | SAN PATRICIO | 14 | 08/02/2020 9:00 | 09/01/2020 0:00 | AIR STARTUP | Wet/Dry Gas Flare 2 | WTDYFLR2 | n-pentane | 3.83 |  |  | POUNDS | 2895.54 | LBS/HR | NSR 105710 (as VOC) |  | As part of the initial commissioning of Liquefaction Train 3, whereby EPC Bechtel has care custody control, Cheniere continued startup/commissioning operations of the fuel gas, feed gas, refrigeration, and flare systems. | Cheniere utilized good engineering practices during startup activities. The Wet/Dry Gas Flare was maintained and operated during startup activities to ensure vented hydrocarbons were properly combusted. | The emissions in this final report are based on engineering calculations, composition analysis and TCEQ approved flare methodologies. | 07/29/2020 08:46 PM | 0 | 0 | 0
339733 | RN104104716 | CORPUS CHRISTI LIQUEFACTION | 622 HWY 35; GREGORY, TX 78359 | SAN PATRICIO | 14 | 08/02/2020 9:00 | 09/01/2020 0:00 | AIR STARTUP | Wet/Dry Gas Flare 2 | WTDYFLR2 | Oxides of Nitrogen (NOx) | 1336.8 |  |  | POUNDS | 816.68 | LBS/HR | NSR 105710 |  | As part of the initial commissioning of Liquefaction Train 3, whereby EPC Bechtel has care custody control, Cheniere continued startup/commissioning operations of the fuel gas, feed gas, refrigeration, and flare systems. | Cheniere utilized good engineering practices during startup activities. The Wet/Dry Gas Flare was maintained and operated during startup activities to ensure vented hydrocarbons were properly combusted. | The emissions in this final report are based on engineering calculations, composition analysis and TCEQ approved flare methodologies. | 07/29/2020 08:46 PM | 0 | 0 | 0
339733 | RN104104716 | CORPUS CHRISTI LIQUEFACTION | 622 HWY 35; GREGORY, TX 78359 | SAN PATRICIO | 14 | 08/02/2020 9:00 | 09/01/2020 0:00 | AIR STARTUP | Wet/Dry Gas Flare 2 | WTDYFLR2 | Propane | 47.25 |  |  | POUNDS | 2895.54 | LBS/HR | NSR 105710 (as VOC) |  | As part of the initial commissioning of Liquefaction Train 3, whereby EPC Bechtel has care custody control, Cheniere continued startup/commissioning operations of the fuel gas, feed gas, refrigeration, and flare systems. | Cheniere utilized good engineering practices during startup activities. The Wet/Dry Gas Flare was maintained and operated during startup activities to ensure vented hydrocarbons were properly combusted. | The emissions in this final report are based on engineering calculations, composition analysis and TCEQ approved flare methodologies. | 07/29/2020 08:46 PM | 0 | 0 | 0
339733 | RN104104716 | CORPUS CHRISTI LIQUEFACTION | 622 HWY 35; GREGORY, TX 78359 | SAN PATRICIO | 14 | 08/02/2020 9:00 | 09/01/2020 0:00 | AIR STARTUP | Wet/Dry Gas Flare 2 | WTDYFLR2 | Sulfur dioxide | 0.41 |  |  | POUNDS | 2.2 | LBS/HR | NSR 105710 |  | As part of the initial commissioning of Liquefaction Train 3, whereby EPC Bechtel has care custody control, Cheniere continued startup/commissioning operations of the fuel gas, feed gas, refrigeration, and flare systems. | Cheniere utilized good engineering practices during startup activities. The Wet/Dry Gas Flare was maintained and operated during startup activities to ensure vented hydrocarbons were properly combusted. | The emissions in this final report are based on engineering calculations, composition analysis and TCEQ approved flare methodologies. | 07/29/2020 08:46 PM | 0 | 0 | 0
339733 | RN104104716 | CORPUS CHRISTI LIQUEFACTION | 622 HWY 35; GREGORY, TX 78359 | SAN PATRICIO | 14 | 08/02/2020 9:00 | 09/01/2020 0:00 | AIR STARTUP | Wet/Dry Gas Flare 2 | WTDYFLR2 | VOC-unclassified | 24.65 |  |  | POUNDS | 2895.54 | LBS/HR | NSR 105710 |  | As part of the initial commissioning of Liquefaction Train 3, whereby EPC Bechtel has care custody control, Cheniere continued startup/commissioning operations of the fuel gas, feed gas, refrigeration, and flare systems. | Cheniere utilized good engineering practices during startup activities. The Wet/Dry Gas Flare was maintained and operated during startup activities to ensure vented hydrocarbons were properly combusted. | The emissions in this final report are based on engineering calculations, composition analysis and TCEQ approved flare methodologies. | 07/29/2020 08:46 PM | 0 | 0 | 0
339677 | RN100225291 | OWENS CORNING ROOFING AND ASPHALT IRVING FACILITY | 201 N NURSERY RD IRVING TX | DALLAS | 4 | 08/01/2020 3:00 | 08/04/2020 3:00 | MAINTENANCE | 3Tab RTO | 320 | Smoke | 1 |  |  | % OPACITY | 0 |  | NSR81011 |  | No excess opacity or emissions were observed, maintenance was performing routine down day tasks to the 3-tab line including a bake out | No excess opacity or emissions occurred; no corrective actions required | Quantity determination based upon knowledge of the process and other prior; similar projects | 07/29/2020 07:09 AM | 0 | 0 | 0
339623 | RN102554243 | RUSSELL COMPRESSOR STATION | FROM INTERSECTION OF HWY 83 AND MAIN STREET RR 2055 HEAD SOUTH FOR 10.2 MILES TAKE SHARP LEFT ON FM 1757 AND TRAVEL 2.6 MILES TAKE A RIGHT ON LEASE ROAD AND TRAVEL 0.25 MILES LOCATION IS ON THE RIGHT | GAINES | 7 | 08/18/2020 6:00 | 08/18/2020 6:01 | EMISSIONS EVENT | FLARE | FL1 | Butane, i | 1e-05 |  |  | POUNDS | 0.001 | POUNDS | Air New Source Registration 113906 |  | INCIDENT ENTERED IN ERROR. | FLARING USED TO MINIMIZE EMISSIONS UNTIL PLANT COULD BE BROUGHT BACK TO NORMAL OPERATIONS. | Gas analysis and flowrate were used to estimate emissions based on the following formulas: Emissions Calculations: NOx = MCF flared x NOx factor from RG-109 x BTU/scf x 1000 scf/MCF x MMBTU/1000000 BTU CO = MCF flared x CO factor from RG-109 x BTU/scf x 1000 scf/MCF x MMBTU/1000000 BTU Gas was flared to reduce the hydrocarbon and/or H2S emissions to the atmosphere. NMNE NG = MCF flared x 50 lb/mole x mole/.379 MCF x mol % NMNE NG x 0.02 NMNE NG % = 100% - Methane % - Ethane % - Carbon Dioxide % - Nitrogen % H2S = MCF flared x 34 lb/mole x mole/.379 MCF x mol % H2S/100 x 0.02 SO2 = MCF flared x 64 lb/mole x mole/.379 MCF x mol % H2S/100 x 0.98 Attachment A - Rule Compliance Demonstration Request This information request was extracted from TCEQ Rule 101 .222(a-b) regarding demonstration criteria. These responses should be addressed under the appropriate sections of the final report for the incident eg; Cause of Emissions Event, Actions Taken to Minimize Emissions, and Any Additional Information Necessary to Evaluate the Event. (1) How many reportable and recordable emissions events (including this incident) have occurred at the facility/facilities contributing emissions during this incident for the 12 month period prior to this incident? ~18(2) What were the facility/facilities total actual operating hours during the past 12 months? 8760 (3) Identify the cause or causes of the emissions event and include all contributing factors that led to the emissions event. Discuss how the emissions event could not have been avoided by good design, maintenance, and operation practices, if applicable. Discuss any sudden breakdown of equipment or process that was beyond the owner/operator’s control, if applicable. INCIDENT ENTERED IN ERROR. FLARING USED TO MINIMIZE EMISSIONS UNTIL PLANT COULD BE BROUGHT BACK TO NORMAL OPERATIONS. (4) How were the air pollution control equipment or processes (if any) maintained and operated in a manner consistent with good practice for minimizing emissions and reducing the number of emissions events? Flaring was used to minimize emissions. Flares were properly operated. (5) How soon was action taken to achieve compliance once the operator knew or should have known that applicable emission limitations were being exceeded? Once the control panel shut the compressor down gas was immediately routed to the flare (6) How were the amount and duration of the unauthorized emissions and any bypass of pollution control equipment minimized? Emissions were minimized by use of a flare. The flare is the control device, functioned properly, and there was no pollution control equipment bypass. (7) What was the operational status of all emission monitoring systems at the facility/facilities during this emissions event? If any emission monitoring systems were not kept in operation during the emissions event, explain why they weren’t kept in operation. No monitoring systems are required for this site. Field gas production from this site was diverted to the flare and the flare remained ignited until the pressures dropped below the rated pressures for the equipment at this site. (8) How were the owner or operator’s actions in response to the unauthorized emissions contemporaneously documented? The TCEQ STEERS reporting system was used to provide initial notice of the event. The emission estimates were calculated by use of the gas flow rate and gas analysis. (9) Have other sim ilar incidents occurred at t his/thes e facility / facil itie s in the pas t t hat might be indicative of inadequate design, operation, or maintenance? No (10) Identify any information you have (e.g., complaints from neighbors, fence line monitoring, air modeling) which indicates an off-site impact. Identify any information you have which indicates the unauthorized emissions caused or contributed to an exceedance of the national ambient air quality standard (NAAQS), a prevention of significant deterioration (P SD) increment, or to a condition of air pollution. The site is located in a rural area. No complaints have been received to XTO’s knowledge and no monitoring is required. (11) Please provide any additional information to support your claim of an affirmative defense. Not applicable. | 07/28/2020 09:51 AM | 0 | 0 | 0
339623 | RN102554243 | RUSSELL COMPRESSOR STATION | FROM INTERSECTION OF HWY 83 AND MAIN STREET RR 2055 HEAD SOUTH FOR 10.2 MILES TAKE SHARP LEFT ON FM 1757 AND TRAVEL 2.6 MILES TAKE A RIGHT ON LEASE ROAD AND TRAVEL 0.25 MILES LOCATION IS ON THE RIGHT | GAINES | 7 | 08/18/2020 6:00 | 08/18/2020 6:01 | EMISSIONS EVENT | FLARE | FL1 | Butane, N- | 1e-05 |  |  | POUNDS | 0.001 | POUNDS | Air New Source Registration 113906 |  | INCIDENT ENTERED IN ERROR. | FLARING USED TO MINIMIZE EMISSIONS UNTIL PLANT COULD BE BROUGHT BACK TO NORMAL OPERATIONS. | Gas analysis and flowrate were used to estimate emissions based on the following formulas: Emissions Calculations: NOx = MCF flared x NOx factor from RG-109 x BTU/scf x 1000 scf/MCF x MMBTU/1000000 BTU CO = MCF flared x CO factor from RG-109 x BTU/scf x 1000 scf/MCF x MMBTU/1000000 BTU Gas was flared to reduce the hydrocarbon and/or H2S emissions to the atmosphere. NMNE NG = MCF flared x 50 lb/mole x mole/.379 MCF x mol % NMNE NG x 0.02 NMNE NG % = 100% - Methane % - Ethane % - Carbon Dioxide % - Nitrogen % H2S = MCF flared x 34 lb/mole x mole/.379 MCF x mol % H2S/100 x 0.02 SO2 = MCF flared x 64 lb/mole x mole/.379 MCF x mol % H2S/100 x 0.98 Attachment A - Rule Compliance Demonstration Request This information request was extracted from TCEQ Rule 101 .222(a-b) regarding demonstration criteria. These responses should be addressed under the appropriate sections of the final report for the incident eg; Cause of Emissions Event, Actions Taken to Minimize Emissions, and Any Additional Information Necessary to Evaluate the Event. (1) How many reportable and recordable emissions events (including this incident) have occurred at the facility/facilities contributing emissions during this incident for the 12 month period prior to this incident? ~18(2) What were the facility/facilities total actual operating hours during the past 12 months? 8760 (3) Identify the cause or causes of the emissions event and include all contributing factors that led to the emissions event. Discuss how the emissions event could not have been avoided by good design, maintenance, and operation practices, if applicable. Discuss any sudden breakdown of equipment or process that was beyond the owner/operator’s control, if applicable. INCIDENT ENTERED IN ERROR. FLARING USED TO MINIMIZE EMISSIONS UNTIL PLANT COULD BE BROUGHT BACK TO NORMAL OPERATIONS. (4) How were the air pollution control equipment or processes (if any) maintained and operated in a manner consistent with good practice for minimizing emissions and reducing the number of emissions events? Flaring was used to minimize emissions. Flares were properly operated. (5) How soon was action taken to achieve compliance once the operator knew or should have known that applicable emission limitations were being exceeded? Once the control panel shut the compressor down gas was immediately routed to the flare (6) How were the amount and duration of the unauthorized emissions and any bypass of pollution control equipment minimized? Emissions were minimized by use of a flare. The flare is the control device, functioned properly, and there was no pollution control equipment bypass. (7) What was the operational status of all emission monitoring systems at the facility/facilities during this emissions event? If any emission monitoring systems were not kept in operation during the emissions event, explain why they weren’t kept in operation. No monitoring systems are required for this site. Field gas production from this site was diverted to the flare and the flare remained ignited until the pressures dropped below the rated pressures for the equipment at this site. (8) How were the owner or operator’s actions in response to the unauthorized emissions contemporaneously documented? The TCEQ STEERS reporting system was used to provide initial notice of the event. The emission estimates were calculated by use of the gas flow rate and gas analysis. (9) Have other sim ilar incidents occurred at t his/thes e facility / facil itie s in the pas t t hat might be indicative of inadequate design, operation, or maintenance? No (10) Identify any information you have (e.g., complaints from neighbors, fence line monitoring, air modeling) which indicates an off-site impact. Identify any information you have which indicates the unauthorized emissions caused or contributed to an exceedance of the national ambient air quality standard (NAAQS), a prevention of significant deterioration (P SD) increment, or to a condition of air pollution. The site is located in a rural area. No complaints have been received to XTO’s knowledge and no monitoring is required. (11) Please provide any additional information to support your claim of an affirmative defense. Not applicable. | 07/28/2020 09:51 AM | 0 | 0 | 0
339623 | RN102554243 | RUSSELL COMPRESSOR STATION | FROM INTERSECTION OF HWY 83 AND MAIN STREET RR 2055 HEAD SOUTH FOR 10.2 MILES TAKE SHARP LEFT ON FM 1757 AND TRAVEL 2.6 MILES TAKE A RIGHT ON LEASE ROAD AND TRAVEL 0.25 MILES LOCATION IS ON THE RIGHT | GAINES | 7 | 08/18/2020 6:00 | 08/18/2020 6:01 | EMISSIONS EVENT | FLARE | FL1 | Carbon Monoxide | 1e-05 |  |  | POUNDS | 45.3151 | POUNDS | Air New Source Registration 113906 |  | INCIDENT ENTERED IN ERROR. | FLARING USED TO MINIMIZE EMISSIONS UNTIL PLANT COULD BE BROUGHT BACK TO NORMAL OPERATIONS. | Gas analysis and flowrate were used to estimate emissions based on the following formulas: Emissions Calculations: NOx = MCF flared x NOx factor from RG-109 x BTU/scf x 1000 scf/MCF x MMBTU/1000000 BTU CO = MCF flared x CO factor from RG-109 x BTU/scf x 1000 scf/MCF x MMBTU/1000000 BTU Gas was flared to reduce the hydrocarbon and/or H2S emissions to the atmosphere. NMNE NG = MCF flared x 50 lb/mole x mole/.379 MCF x mol % NMNE NG x 0.02 NMNE NG % = 100% - Methane % - Ethane % - Carbon Dioxide % - Nitrogen % H2S = MCF flared x 34 lb/mole x mole/.379 MCF x mol % H2S/100 x 0.02 SO2 = MCF flared x 64 lb/mole x mole/.379 MCF x mol % H2S/100 x 0.98 Attachment A - Rule Compliance Demonstration Request This information request was extracted from TCEQ Rule 101 .222(a-b) regarding demonstration criteria. These responses should be addressed under the appropriate sections of the final report for the incident eg; Cause of Emissions Event, Actions Taken to Minimize Emissions, and Any Additional Information Necessary to Evaluate the Event. (1) How many reportable and recordable emissions events (including this incident) have occurred at the facility/facilities contributing emissions during this incident for the 12 month period prior to this incident? ~18(2) What were the facility/facilities total actual operating hours during the past 12 months? 8760 (3) Identify the cause or causes of the emissions event and include all contributing factors that led to the emissions event. Discuss how the emissions event could not have been avoided by good design, maintenance, and operation practices, if applicable. Discuss any sudden breakdown of equipment or process that was beyond the owner/operator’s control, if applicable. INCIDENT ENTERED IN ERROR. FLARING USED TO MINIMIZE EMISSIONS UNTIL PLANT COULD BE BROUGHT BACK TO NORMAL OPERATIONS. (4) How were the air pollution control equipment or processes (if any) maintained and operated in a manner consistent with good practice for minimizing emissions and reducing the number of emissions events? Flaring was used to minimize emissions. Flares were properly operated. (5) How soon was action taken to achieve compliance once the operator knew or should have known that applicable emission limitations were being exceeded? Once the control panel shut the compressor down gas was immediately routed to the flare (6) How were the amount and duration of the unauthorized emissions and any bypass of pollution control equipment minimized? Emissions were minimized by use of a flare. The flare is the control device, functioned properly, and there was no pollution control equipment bypass. (7) What was the operational status of all emission monitoring systems at the facility/facilities during this emissions event? If any emission monitoring systems were not kept in operation during the emissions event, explain why they weren’t kept in operation. No monitoring systems are required for this site. Field gas production from this site was diverted to the flare and the flare remained ignited until the pressures dropped below the rated pressures for the equipment at this site. (8) How were the owner or operator’s actions in response to the unauthorized emissions contemporaneously documented? The TCEQ STEERS reporting system was used to provide initial notice of the event. The emission estimates were calculated by use of the gas flow rate and gas analysis. (9) Have other sim ilar incidents occurred at t his/thes e facility / facil itie s in the pas t t hat might be indicative of inadequate design, operation, or maintenance? No (10) Identify any information you have (e.g., complaints from neighbors, fence line monitoring, air modeling) which indicates an off-site impact. Identify any information you have which indicates the unauthorized emissions caused or contributed to an exceedance of the national ambient air quality standard (NAAQS), a prevention of significant deterioration (P SD) increment, or to a condition of air pollution. The site is located in a rural area. No complaints have been received to XTO’s knowledge and no monitoring is required. (11) Please provide any additional information to support your claim of an affirmative defense. Not applicable. | 07/28/2020 09:51 AM | 0 | 0 | 0
339623 | RN102554243 | RUSSELL COMPRESSOR STATION | FROM INTERSECTION OF HWY 83 AND MAIN STREET RR 2055 HEAD SOUTH FOR 10.2 MILES TAKE SHARP LEFT ON FM 1757 AND TRAVEL 2.6 MILES TAKE A RIGHT ON LEASE ROAD AND TRAVEL 0.25 MILES LOCATION IS ON THE RIGHT | GAINES | 7 | 08/18/2020 6:00 | 08/18/2020 6:01 | EMISSIONS EVENT | FLARE | FL1 | Hexanes | 1e-05 |  |  | POUNDS | 0.001 | POUNDS | Air New Source Registration 113906 |  | INCIDENT ENTERED IN ERROR. | FLARING USED TO MINIMIZE EMISSIONS UNTIL PLANT COULD BE BROUGHT BACK TO NORMAL OPERATIONS. | Gas analysis and flowrate were used to estimate emissions based on the following formulas: Emissions Calculations: NOx = MCF flared x NOx factor from RG-109 x BTU/scf x 1000 scf/MCF x MMBTU/1000000 BTU CO = MCF flared x CO factor from RG-109 x BTU/scf x 1000 scf/MCF x MMBTU/1000000 BTU Gas was flared to reduce the hydrocarbon and/or H2S emissions to the atmosphere. NMNE NG = MCF flared x 50 lb/mole x mole/.379 MCF x mol % NMNE NG x 0.02 NMNE NG % = 100% - Methane % - Ethane % - Carbon Dioxide % - Nitrogen % H2S = MCF flared x 34 lb/mole x mole/.379 MCF x mol % H2S/100 x 0.02 SO2 = MCF flared x 64 lb/mole x mole/.379 MCF x mol % H2S/100 x 0.98 Attachment A - Rule Compliance Demonstration Request This information request was extracted from TCEQ Rule 101 .222(a-b) regarding demonstration criteria. These responses should be addressed under the appropriate sections of the final report for the incident eg; Cause of Emissions Event, Actions Taken to Minimize Emissions, and Any Additional Information Necessary to Evaluate the Event. (1) How many reportable and recordable emissions events (including this incident) have occurred at the facility/facilities contributing emissions during this incident for the 12 month period prior to this incident? ~18(2) What were the facility/facilities total actual operating hours during the past 12 months? 8760 (3) Identify the cause or causes of the emissions event and include all contributing factors that led to the emissions event. Discuss how the emissions event could not have been avoided by good design, maintenance, and operation practices, if applicable. Discuss any sudden breakdown of equipment or process that was beyond the owner/operator’s control, if applicable. INCIDENT ENTERED IN ERROR. FLARING USED TO MINIMIZE EMISSIONS UNTIL PLANT COULD BE BROUGHT BACK TO NORMAL OPERATIONS. (4) How were the air pollution control equipment or processes (if any) maintained and operated in a manner consistent with good practice for minimizing emissions and reducing the number of emissions events? Flaring was used to minimize emissions. Flares were properly operated. (5) How soon was action taken to achieve compliance once the operator knew or should have known that applicable emission limitations were being exceeded? Once the control panel shut the compressor down gas was immediately routed to the flare (6) How were the amount and duration of the unauthorized emissions and any bypass of pollution control equipment minimized? Emissions were minimized by use of a flare. The flare is the control device, functioned properly, and there was no pollution control equipment bypass. (7) What was the operational status of all emission monitoring systems at the facility/facilities during this emissions event? If any emission monitoring systems were not kept in operation during the emissions event, explain why they weren’t kept in operation. No monitoring systems are required for this site. Field gas production from this site was diverted to the flare and the flare remained ignited until the pressures dropped below the rated pressures for the equipment at this site. (8) How were the owner or operator’s actions in response to the unauthorized emissions contemporaneously documented? The TCEQ STEERS reporting system was used to provide initial notice of the event. The emission estimates were calculated by use of the gas flow rate and gas analysis. (9) Have other sim ilar incidents occurred at t his/thes e facility / facil itie s in the pas t t hat might be indicative of inadequate design, operation, or maintenance? No (10) Identify any information you have (e.g., complaints from neighbors, fence line monitoring, air modeling) which indicates an off-site impact. Identify any information you have which indicates the unauthorized emissions caused or contributed to an exceedance of the national ambient air quality standard (NAAQS), a prevention of significant deterioration (P SD) increment, or to a condition of air pollution. The site is located in a rural area. No complaints have been received to XTO’s knowledge and no monitoring is required. (11) Please provide any additional information to support your claim of an affirmative defense. Not applicable. | 07/28/2020 09:51 AM | 0 | 0 | 0
339623 | RN102554243 | RUSSELL COMPRESSOR STATION | FROM INTERSECTION OF HWY 83 AND MAIN STREET RR 2055 HEAD SOUTH FOR 10.2 MILES TAKE SHARP LEFT ON FM 1757 AND TRAVEL 2.6 MILES TAKE A RIGHT ON LEASE ROAD AND TRAVEL 0.25 MILES LOCATION IS ON THE RIGHT | GAINES | 7 | 08/18/2020 6:00 | 08/18/2020 6:01 | EMISSIONS EVENT | FLARE | FL1 | Hydrogen Sulfide | 1e-05 |  |  | POUNDS | 2.1918 | POUNDS | Air New Source Registration 113906 |  | INCIDENT ENTERED IN ERROR. | FLARING USED TO MINIMIZE EMISSIONS UNTIL PLANT COULD BE BROUGHT BACK TO NORMAL OPERATIONS. | Gas analysis and flowrate were used to estimate emissions based on the following formulas: Emissions Calculations: NOx = MCF flared x NOx factor from RG-109 x BTU/scf x 1000 scf/MCF x MMBTU/1000000 BTU CO = MCF flared x CO factor from RG-109 x BTU/scf x 1000 scf/MCF x MMBTU/1000000 BTU Gas was flared to reduce the hydrocarbon and/or H2S emissions to the atmosphere. NMNE NG = MCF flared x 50 lb/mole x mole/.379 MCF x mol % NMNE NG x 0.02 NMNE NG % = 100% - Methane % - Ethane % - Carbon Dioxide % - Nitrogen % H2S = MCF flared x 34 lb/mole x mole/.379 MCF x mol % H2S/100 x 0.02 SO2 = MCF flared x 64 lb/mole x mole/.379 MCF x mol % H2S/100 x 0.98 Attachment A - Rule Compliance Demonstration Request This information request was extracted from TCEQ Rule 101 .222(a-b) regarding demonstration criteria. These responses should be addressed under the appropriate sections of the final report for the incident eg; Cause of Emissions Event, Actions Taken to Minimize Emissions, and Any Additional Information Necessary to Evaluate the Event. (1) How many reportable and recordable emissions events (including this incident) have occurred at the facility/facilities contributing emissions during this incident for the 12 month period prior to this incident? ~18(2) What were the facility/facilities total actual operating hours during the past 12 months? 8760 (3) Identify the cause or causes of the emissions event and include all contributing factors that led to the emissions event. Discuss how the emissions event could not have been avoided by good design, maintenance, and operation practices, if applicable. Discuss any sudden breakdown of equipment or process that was beyond the owner/operator’s control, if applicable. INCIDENT ENTERED IN ERROR. FLARING USED TO MINIMIZE EMISSIONS UNTIL PLANT COULD BE BROUGHT BACK TO NORMAL OPERATIONS. (4) How were the air pollution control equipment or processes (if any) maintained and operated in a manner consistent with good practice for minimizing emissions and reducing the number of emissions events? Flaring was used to minimize emissions. Flares were properly operated. (5) How soon was action taken to achieve compliance once the operator knew or should have known that applicable emission limitations were being exceeded? Once the control panel shut the compressor down gas was immediately routed to the flare (6) How were the amount and duration of the unauthorized emissions and any bypass of pollution control equipment minimized? Emissions were minimized by use of a flare. The flare is the control device, functioned properly, and there was no pollution control equipment bypass. (7) What was the operational status of all emission monitoring systems at the facility/facilities during this emissions event? If any emission monitoring systems were not kept in operation during the emissions event, explain why they weren’t kept in operation. No monitoring systems are required for this site. Field gas production from this site was diverted to the flare and the flare remained ignited until the pressures dropped below the rated pressures for the equipment at this site. (8) How were the owner or operator’s actions in response to the unauthorized emissions contemporaneously documented? The TCEQ STEERS reporting system was used to provide initial notice of the event. The emission estimates were calculated by use of the gas flow rate and gas analysis. (9) Have other sim ilar incidents occurred at t his/thes e facility / facil itie s in the pas t t hat might be indicative of inadequate design, operation, or maintenance? No (10) Identify any information you have (e.g., complaints from neighbors, fence line monitoring, air modeling) which indicates an off-site impact. Identify any information you have which indicates the unauthorized emissions caused or contributed to an exceedance of the national ambient air quality standard (NAAQS), a prevention of significant deterioration (P SD) increment, or to a condition of air pollution. The site is located in a rural area. No complaints have been received to XTO’s knowledge and no monitoring is required. (11) Please provide any additional information to support your claim of an affirmative defense. Not applicable. | 07/28/2020 09:51 AM | 0 | 0 | 0
339623 | RN102554243 | RUSSELL COMPRESSOR STATION | FROM INTERSECTION OF HWY 83 AND MAIN STREET RR 2055 HEAD SOUTH FOR 10.2 MILES TAKE SHARP LEFT ON FM 1757 AND TRAVEL 2.6 MILES TAKE A RIGHT ON LEASE ROAD AND TRAVEL 0.25 MILES LOCATION IS ON THE RIGHT | GAINES | 7 | 08/18/2020 6:00 | 08/18/2020 6:01 | EMISSIONS EVENT | FLARE | FL1 | NOX | 1e-05 |  |  | POUNDS | 46.8493 | POUNDS | Air New Source Registration 113906 |  | INCIDENT ENTERED IN ERROR. | FLARING USED TO MINIMIZE EMISSIONS UNTIL PLANT COULD BE BROUGHT BACK TO NORMAL OPERATIONS. | Gas analysis and flowrate were used to estimate emissions based on the following formulas: Emissions Calculations: NOx = MCF flared x NOx factor from RG-109 x BTU/scf x 1000 scf/MCF x MMBTU/1000000 BTU CO = MCF flared x CO factor from RG-109 x BTU/scf x 1000 scf/MCF x MMBTU/1000000 BTU Gas was flared to reduce the hydrocarbon and/or H2S emissions to the atmosphere. NMNE NG = MCF flared x 50 lb/mole x mole/.379 MCF x mol % NMNE NG x 0.02 NMNE NG % = 100% - Methane % - Ethane % - Carbon Dioxide % - Nitrogen % H2S = MCF flared x 34 lb/mole x mole/.379 MCF x mol % H2S/100 x 0.02 SO2 = MCF flared x 64 lb/mole x mole/.379 MCF x mol % H2S/100 x 0.98 Attachment A - Rule Compliance Demonstration Request This information request was extracted from TCEQ Rule 101 .222(a-b) regarding demonstration criteria. These responses should be addressed under the appropriate sections of the final report for the incident eg; Cause of Emissions Event, Actions Taken to Minimize Emissions, and Any Additional Information Necessary to Evaluate the Event. (1) How many reportable and recordable emissions events (including this incident) have occurred at the facility/facilities contributing emissions during this incident for the 12 month period prior to this incident? ~18(2) What were the facility/facilities total actual operating hours during the past 12 months? 8760 (3) Identify the cause or causes of the emissions event and include all contributing factors that led to the emissions event. Discuss how the emissions event could not have been avoided by good design, maintenance, and operation practices, if applicable. Discuss any sudden breakdown of equipment or process that was beyond the owner/operator’s control, if applicable. INCIDENT ENTERED IN ERROR. FLARING USED TO MINIMIZE EMISSIONS UNTIL PLANT COULD BE BROUGHT BACK TO NORMAL OPERATIONS. (4) How were the air pollution control equipment or processes (if any) maintained and operated in a manner consistent with good practice for minimizing emissions and reducing the number of emissions events? Flaring was used to minimize emissions. Flares were properly operated. (5) How soon was action taken to achieve compliance once the operator knew or should have known that applicable emission limitations were being exceeded? Once the control panel shut the compressor down gas was immediately routed to the flare (6) How were the amount and duration of the unauthorized emissions and any bypass of pollution control equipment minimized? Emissions were minimized by use of a flare. The flare is the control device, functioned properly, and there was no pollution control equipment bypass. (7) What was the operational status of all emission monitoring systems at the facility/facilities during this emissions event? If any emission monitoring systems were not kept in operation during the emissions event, explain why they weren’t kept in operation. No monitoring systems are required for this site. Field gas production from this site was diverted to the flare and the flare remained ignited until the pressures dropped below the rated pressures for the equipment at this site. (8) How were the owner or operator’s actions in response to the unauthorized emissions contemporaneously documented? The TCEQ STEERS reporting system was used to provide initial notice of the event. The emission estimates were calculated by use of the gas flow rate and gas analysis. (9) Have other sim ilar incidents occurred at t his/thes e facility / facil itie s in the pas t t hat might be indicative of inadequate design, operation, or maintenance? No (10) Identify any information you have (e.g., complaints from neighbors, fence line monitoring, air modeling) which indicates an off-site impact. Identify any information you have which indicates the unauthorized emissions caused or contributed to an exceedance of the national ambient air quality standard (NAAQS), a prevention of significant deterioration (P SD) increment, or to a condition of air pollution. The site is located in a rural area. No complaints have been received to XTO’s knowledge and no monitoring is required. (11) Please provide any additional information to support your claim of an affirmative defense. Not applicable. | 07/28/2020 09:51 AM | 0 | 0 | 0
339623 | RN102554243 | RUSSELL COMPRESSOR STATION | FROM INTERSECTION OF HWY 83 AND MAIN STREET RR 2055 HEAD SOUTH FOR 10.2 MILES TAKE SHARP LEFT ON FM 1757 AND TRAVEL 2.6 MILES TAKE A RIGHT ON LEASE ROAD AND TRAVEL 0.25 MILES LOCATION IS ON THE RIGHT | GAINES | 7 | 08/18/2020 6:00 | 08/18/2020 6:01 | EMISSIONS EVENT | FLARE | FL1 | pentane, iso- | 1e-05 |  |  | POUNDS | 0.001 | POUNDS | Air New Source Registration 113906 |  | INCIDENT ENTERED IN ERROR. | FLARING USED TO MINIMIZE EMISSIONS UNTIL PLANT COULD BE BROUGHT BACK TO NORMAL OPERATIONS. | Gas analysis and flowrate were used to estimate emissions based on the following formulas: Emissions Calculations: NOx = MCF flared x NOx factor from RG-109 x BTU/scf x 1000 scf/MCF x MMBTU/1000000 BTU CO = MCF flared x CO factor from RG-109 x BTU/scf x 1000 scf/MCF x MMBTU/1000000 BTU Gas was flared to reduce the hydrocarbon and/or H2S emissions to the atmosphere. NMNE NG = MCF flared x 50 lb/mole x mole/.379 MCF x mol % NMNE NG x 0.02 NMNE NG % = 100% - Methane % - Ethane % - Carbon Dioxide % - Nitrogen % H2S = MCF flared x 34 lb/mole x mole/.379 MCF x mol % H2S/100 x 0.02 SO2 = MCF flared x 64 lb/mole x mole/.379 MCF x mol % H2S/100 x 0.98 Attachment A - Rule Compliance Demonstration Request This information request was extracted from TCEQ Rule 101 .222(a-b) regarding demonstration criteria. These responses should be addressed under the appropriate sections of the final report for the incident eg; Cause of Emissions Event, Actions Taken to Minimize Emissions, and Any Additional Information Necessary to Evaluate the Event. (1) How many reportable and recordable emissions events (including this incident) have occurred at the facility/facilities contributing emissions during this incident for the 12 month period prior to this incident? ~18(2) What were the facility/facilities total actual operating hours during the past 12 months? 8760 (3) Identify the cause or causes of the emissions event and include all contributing factors that led to the emissions event. Discuss how the emissions event could not have been avoided by good design, maintenance, and operation practices, if applicable. Discuss any sudden breakdown of equipment or process that was beyond the owner/operator’s control, if applicable. INCIDENT ENTERED IN ERROR. FLARING USED TO MINIMIZE EMISSIONS UNTIL PLANT COULD BE BROUGHT BACK TO NORMAL OPERATIONS. (4) How were the air pollution control equipment or processes (if any) maintained and operated in a manner consistent with good practice for minimizing emissions and reducing the number of emissions events? Flaring was used to minimize emissions. Flares were properly operated. (5) How soon was action taken to achieve compliance once the operator knew or should have known that applicable emission limitations were being exceeded? Once the control panel shut the compressor down gas was immediately routed to the flare (6) How were the amount and duration of the unauthorized emissions and any bypass of pollution control equipment minimized? Emissions were minimized by use of a flare. The flare is the control device, functioned properly, and there was no pollution control equipment bypass. (7) What was the operational status of all emission monitoring systems at the facility/facilities during this emissions event? If any emission monitoring systems were not kept in operation during the emissions event, explain why they weren’t kept in operation. No monitoring systems are required for this site. Field gas production from this site was diverted to the flare and the flare remained ignited until the pressures dropped below the rated pressures for the equipment at this site. (8) How were the owner or operator’s actions in response to the unauthorized emissions contemporaneously documented? The TCEQ STEERS reporting system was used to provide initial notice of the event. The emission estimates were calculated by use of the gas flow rate and gas analysis. (9) Have other sim ilar incidents occurred at t his/thes e facility / facil itie s in the pas t t hat might be indicative of inadequate design, operation, or maintenance? No (10) Identify any information you have (e.g., complaints from neighbors, fence line monitoring, air modeling) which indicates an off-site impact. Identify any information you have which indicates the unauthorized emissions caused or contributed to an exceedance of the national ambient air quality standard (NAAQS), a prevention of significant deterioration (P SD) increment, or to a condition of air pollution. The site is located in a rural area. No complaints have been received to XTO’s knowledge and no monitoring is required. (11) Please provide any additional information to support your claim of an affirmative defense. Not applicable. | 07/28/2020 09:51 AM | 0 | 0 | 0
339623 | RN102554243 | RUSSELL COMPRESSOR STATION | FROM INTERSECTION OF HWY 83 AND MAIN STREET RR 2055 HEAD SOUTH FOR 10.2 MILES TAKE SHARP LEFT ON FM 1757 AND TRAVEL 2.6 MILES TAKE A RIGHT ON LEASE ROAD AND TRAVEL 0.25 MILES LOCATION IS ON THE RIGHT | GAINES | 7 | 08/18/2020 6:00 | 08/18/2020 6:01 | EMISSIONS EVENT | FLARE | FL1 | Pentane, N- | 1e-05 |  |  | POUNDS | 0.001 | POUNDS | Air New Source Registration 113906 |  | INCIDENT ENTERED IN ERROR. | FLARING USED TO MINIMIZE EMISSIONS UNTIL PLANT COULD BE BROUGHT BACK TO NORMAL OPERATIONS. | Gas analysis and flowrate were used to estimate emissions based on the following formulas: Emissions Calculations: NOx = MCF flared x NOx factor from RG-109 x BTU/scf x 1000 scf/MCF x MMBTU/1000000 BTU CO = MCF flared x CO factor from RG-109 x BTU/scf x 1000 scf/MCF x MMBTU/1000000 BTU Gas was flared to reduce the hydrocarbon and/or H2S emissions to the atmosphere. NMNE NG = MCF flared x 50 lb/mole x mole/.379 MCF x mol % NMNE NG x 0.02 NMNE NG % = 100% - Methane % - Ethane % - Carbon Dioxide % - Nitrogen % H2S = MCF flared x 34 lb/mole x mole/.379 MCF x mol % H2S/100 x 0.02 SO2 = MCF flared x 64 lb/mole x mole/.379 MCF x mol % H2S/100 x 0.98 Attachment A - Rule Compliance Demonstration Request This information request was extracted from TCEQ Rule 101 .222(a-b) regarding demonstration criteria. These responses should be addressed under the appropriate sections of the final report for the incident eg; Cause of Emissions Event, Actions Taken to Minimize Emissions, and Any Additional Information Necessary to Evaluate the Event. (1) How many reportable and recordable emissions events (including this incident) have occurred at the facility/facilities contributing emissions during this incident for the 12 month period prior to this incident? ~18(2) What were the facility/facilities total actual operating hours during the past 12 months? 8760 (3) Identify the cause or causes of the emissions event and include all contributing factors that led to the emissions event. Discuss how the emissions event could not have been avoided by good design, maintenance, and operation practices, if applicable. Discuss any sudden breakdown of equipment or process that was beyond the owner/operator’s control, if applicable. INCIDENT ENTERED IN ERROR. FLARING USED TO MINIMIZE EMISSIONS UNTIL PLANT COULD BE BROUGHT BACK TO NORMAL OPERATIONS. (4) How were the air pollution control equipment or processes (if any) maintained and operated in a manner consistent with good practice for minimizing emissions and reducing the number of emissions events? Flaring was used to minimize emissions. Flares were properly operated. (5) How soon was action taken to achieve compliance once the operator knew or should have known that applicable emission limitations were being exceeded? Once the control panel shut the compressor down gas was immediately routed to the flare (6) How were the amount and duration of the unauthorized emissions and any bypass of pollution control equipment minimized? Emissions were minimized by use of a flare. The flare is the control device, functioned properly, and there was no pollution control equipment bypass. (7) What was the operational status of all emission monitoring systems at the facility/facilities during this emissions event? If any emission monitoring systems were not kept in operation during the emissions event, explain why they weren’t kept in operation. No monitoring systems are required for this site. Field gas production from this site was diverted to the flare and the flare remained ignited until the pressures dropped below the rated pressures for the equipment at this site. (8) How were the owner or operator’s actions in response to the unauthorized emissions contemporaneously documented? The TCEQ STEERS reporting system was used to provide initial notice of the event. The emission estimates were calculated by use of the gas flow rate and gas analysis. (9) Have other sim ilar incidents occurred at t his/thes e facility / facil itie s in the pas t t hat might be indicative of inadequate design, operation, or maintenance? No (10) Identify any information you have (e.g., complaints from neighbors, fence line monitoring, air modeling) which indicates an off-site impact. Identify any information you have which indicates the unauthorized emissions caused or contributed to an exceedance of the national ambient air quality standard (NAAQS), a prevention of significant deterioration (P SD) increment, or to a condition of air pollution. The site is located in a rural area. No complaints have been received to XTO’s knowledge and no monitoring is required. (11) Please provide any additional information to support your claim of an affirmative defense. Not applicable. | 07/28/2020 09:51 AM | 0 | 0 | 0
339623 | RN102554243 | RUSSELL COMPRESSOR STATION | FROM INTERSECTION OF HWY 83 AND MAIN STREET RR 2055 HEAD SOUTH FOR 10.2 MILES TAKE SHARP LEFT ON FM 1757 AND TRAVEL 2.6 MILES TAKE A RIGHT ON LEASE ROAD AND TRAVEL 0.25 MILES LOCATION IS ON THE RIGHT | GAINES | 7 | 08/18/2020 6:00 | 08/18/2020 6:01 | EMISSIONS EVENT | FLARE | FL1 | Propane | 1e-05 |  |  | POUNDS | 0.001 | POUNDS | Air New Source Registration 113906 |  | INCIDENT ENTERED IN ERROR. | FLARING USED TO MINIMIZE EMISSIONS UNTIL PLANT COULD BE BROUGHT BACK TO NORMAL OPERATIONS. | Gas analysis and flowrate were used to estimate emissions based on the following formulas: Emissions Calculations: NOx = MCF flared x NOx factor from RG-109 x BTU/scf x 1000 scf/MCF x MMBTU/1000000 BTU CO = MCF flared x CO factor from RG-109 x BTU/scf x 1000 scf/MCF x MMBTU/1000000 BTU Gas was flared to reduce the hydrocarbon and/or H2S emissions to the atmosphere. NMNE NG = MCF flared x 50 lb/mole x mole/.379 MCF x mol % NMNE NG x 0.02 NMNE NG % = 100% - Methane % - Ethane % - Carbon Dioxide % - Nitrogen % H2S = MCF flared x 34 lb/mole x mole/.379 MCF x mol % H2S/100 x 0.02 SO2 = MCF flared x 64 lb/mole x mole/.379 MCF x mol % H2S/100 x 0.98 Attachment A - Rule Compliance Demonstration Request This information request was extracted from TCEQ Rule 101 .222(a-b) regarding demonstration criteria. These responses should be addressed under the appropriate sections of the final report for the incident eg; Cause of Emissions Event, Actions Taken to Minimize Emissions, and Any Additional Information Necessary to Evaluate the Event. (1) How many reportable and recordable emissions events (including this incident) have occurred at the facility/facilities contributing emissions during this incident for the 12 month period prior to this incident? ~18(2) What were the facility/facilities total actual operating hours during the past 12 months? 8760 (3) Identify the cause or causes of the emissions event and include all contributing factors that led to the emissions event. Discuss how the emissions event could not have been avoided by good design, maintenance, and operation practices, if applicable. Discuss any sudden breakdown of equipment or process that was beyond the owner/operator’s control, if applicable. INCIDENT ENTERED IN ERROR. FLARING USED TO MINIMIZE EMISSIONS UNTIL PLANT COULD BE BROUGHT BACK TO NORMAL OPERATIONS. (4) How were the air pollution control equipment or processes (if any) maintained and operated in a manner consistent with good practice for minimizing emissions and reducing the number of emissions events? Flaring was used to minimize emissions. Flares were properly operated. (5) How soon was action taken to achieve compliance once the operator knew or should have known that applicable emission limitations were being exceeded? Once the control panel shut the compressor down gas was immediately routed to the flare (6) How were the amount and duration of the unauthorized emissions and any bypass of pollution control equipment minimized? Emissions were minimized by use of a flare. The flare is the control device, functioned properly, and there was no pollution control equipment bypass. (7) What was the operational status of all emission monitoring systems at the facility/facilities during this emissions event? If any emission monitoring systems were not kept in operation during the emissions event, explain why they weren’t kept in operation. No monitoring systems are required for this site. Field gas production from this site was diverted to the flare and the flare remained ignited until the pressures dropped below the rated pressures for the equipment at this site. (8) How were the owner or operator’s actions in response to the unauthorized emissions contemporaneously documented? The TCEQ STEERS reporting system was used to provide initial notice of the event. The emission estimates were calculated by use of the gas flow rate and gas analysis. (9) Have other sim ilar incidents occurred at t his/thes e facility / facil itie s in the pas t t hat might be indicative of inadequate design, operation, or maintenance? No (10) Identify any information you have (e.g., complaints from neighbors, fence line monitoring, air modeling) which indicates an off-site impact. Identify any information you have which indicates the unauthorized emissions caused or contributed to an exceedance of the national ambient air quality standard (NAAQS), a prevention of significant deterioration (P SD) increment, or to a condition of air pollution. The site is located in a rural area. No complaints have been received to XTO’s knowledge and no monitoring is required. (11) Please provide any additional information to support your claim of an affirmative defense. Not applicable. | 07/28/2020 09:51 AM | 0 | 0 | 0
339623 | RN102554243 | RUSSELL COMPRESSOR STATION | FROM INTERSECTION OF HWY 83 AND MAIN STREET RR 2055 HEAD SOUTH FOR 10.2 MILES TAKE SHARP LEFT ON FM 1757 AND TRAVEL 2.6 MILES TAKE A RIGHT ON LEASE ROAD AND TRAVEL 0.25 MILES LOCATION IS ON THE RIGHT | GAINES | 7 | 08/18/2020 6:00 | 08/18/2020 6:01 | EMISSIONS EVENT | FLARE | FL1 | Sulfur dioxide | 1e-05 |  |  | POUNDS | 30.411 | POUNDS | Air New Source Registration 113906 |  | INCIDENT ENTERED IN ERROR. | FLARING USED TO MINIMIZE EMISSIONS UNTIL PLANT COULD BE BROUGHT BACK TO NORMAL OPERATIONS. | Gas analysis and flowrate were used to estimate emissions based on the following formulas: Emissions Calculations: NOx = MCF flared x NOx factor from RG-109 x BTU/scf x 1000 scf/MCF x MMBTU/1000000 BTU CO = MCF flared x CO factor from RG-109 x BTU/scf x 1000 scf/MCF x MMBTU/1000000 BTU Gas was flared to reduce the hydrocarbon and/or H2S emissions to the atmosphere. NMNE NG = MCF flared x 50 lb/mole x mole/.379 MCF x mol % NMNE NG x 0.02 NMNE NG % = 100% - Methane % - Ethane % - Carbon Dioxide % - Nitrogen % H2S = MCF flared x 34 lb/mole x mole/.379 MCF x mol % H2S/100 x 0.02 SO2 = MCF flared x 64 lb/mole x mole/.379 MCF x mol % H2S/100 x 0.98 Attachment A - Rule Compliance Demonstration Request This information request was extracted from TCEQ Rule 101 .222(a-b) regarding demonstration criteria. These responses should be addressed under the appropriate sections of the final report for the incident eg; Cause of Emissions Event, Actions Taken to Minimize Emissions, and Any Additional Information Necessary to Evaluate the Event. (1) How many reportable and recordable emissions events (including this incident) have occurred at the facility/facilities contributing emissions during this incident for the 12 month period prior to this incident? ~18(2) What were the facility/facilities total actual operating hours during the past 12 months? 8760 (3) Identify the cause or causes of the emissions event and include all contributing factors that led to the emissions event. Discuss how the emissions event could not have been avoided by good design, maintenance, and operation practices, if applicable. Discuss any sudden breakdown of equipment or process that was beyond the owner/operator’s control, if applicable. INCIDENT ENTERED IN ERROR. FLARING USED TO MINIMIZE EMISSIONS UNTIL PLANT COULD BE BROUGHT BACK TO NORMAL OPERATIONS. (4) How were the air pollution control equipment or processes (if any) maintained and operated in a manner consistent with good practice for minimizing emissions and reducing the number of emissions events? Flaring was used to minimize emissions. Flares were properly operated. (5) How soon was action taken to achieve compliance once the operator knew or should have known that applicable emission limitations were being exceeded? Once the control panel shut the compressor down gas was immediately routed to the flare (6) How were the amount and duration of the unauthorized emissions and any bypass of pollution control equipment minimized? Emissions were minimized by use of a flare. The flare is the control device, functioned properly, and there was no pollution control equipment bypass. (7) What was the operational status of all emission monitoring systems at the facility/facilities during this emissions event? If any emission monitoring systems were not kept in operation during the emissions event, explain why they weren’t kept in operation. No monitoring systems are required for this site. Field gas production from this site was diverted to the flare and the flare remained ignited until the pressures dropped below the rated pressures for the equipment at this site. (8) How were the owner or operator’s actions in response to the unauthorized emissions contemporaneously documented? The TCEQ STEERS reporting system was used to provide initial notice of the event. The emission estimates were calculated by use of the gas flow rate and gas analysis. (9) Have other sim ilar incidents occurred at t his/thes e facility / facil itie s in the pas t t hat might be indicative of inadequate design, operation, or maintenance? No (10) Identify any information you have (e.g., complaints from neighbors, fence line monitoring, air modeling) which indicates an off-site impact. Identify any information you have which indicates the unauthorized emissions caused or contributed to an exceedance of the national ambient air quality standard (NAAQS), a prevention of significant deterioration (P SD) increment, or to a condition of air pollution. The site is located in a rural area. No complaints have been received to XTO’s knowledge and no monitoring is required. (11) Please provide any additional information to support your claim of an affirmative defense. Not applicable. | 07/28/2020 09:51 AM | 0 | 0 | 0
339457 | RN100225945 | DOW TEXAS OPERATIONS FREEPORT | 101 2301 N BRAZOSPORT BLVD; FREEPORT, TX 77541 | BRAZORIA | 12 | 08/03/2020 9:00 | 08/24/2020 9:00 | EXCESS OPACITY | Regenerative Thermal Oxidizer | B41CO1 | Opacity | 100 |  |  | % OPACITY | 20 | % OPACITY | NSR 834 |  | Bake-outs will be performed in efforts to improve process. Bake-out operation on RTO is anticipated to exceed opacity limit. | Adjusting operating parameters during bake-out process to reduce opacity as referenced in Optimizing RTO Bake-out Audit Privilege No. 1582116. | Method 9 observation will be used to determine opacity. | 07/23/2020 03:52 PM | 0 | 0 | 0

## Incident Sums
INCIDENT NO. | INCIDENT SUM(POUNDS)
364848 | 0
341918 | 0
341627 | 0
341624 | 0
341603 | 0
341602 | 0
341601 | 0
341600 | 0
341599 | 0
341584 | 0
341580 | 0
341566 | 0
341565 | 0
341564 | 0
341563 | 0
341560 | 0
341558 | 0
341556 | 0
341554 | 0
341531 | 0
341456 | 0
341455 | 0
341453 | 0
341452 | 0
341451 | 0
341450 | 0
341448 | 0
341447 | 0
341446 | 0
341445 | 0
341444 | 0
341443 | 0
341442 | 0
341441 | 0
341440 | 0
341439 | 0
341437 | 0
341436 | 0
341435 | 0
341429 | 0
341426 | 0
341425 | 0
341423 | 0
341415 | 0
341410 | 0
341405 | 0
341401 | 0
341393 | 0
341360 | 0
341359 | 0
341358 | 0
341354 | 0
341353 | 0
341352 | 0
341351 | 0
341329 | 0
341327 | 0
341325 | 0
341324 | 0
341323 | 0
341321 | 0
341316 | 0
341313 | 0
341312 | 0
341309 | 0
341308 | 0
341307 | 0
341306 | 0
341305 | 0
341304 | 0
341303 | 0
341301 | 0
341292 | 0
341286 | 0
341284 | 0
341283 | 0
341280 | 0
341279 | 0
341278 | 0
341277 | 0
341276 | 0
341275 | 0
341274 | 0
341273 | 0
341272 | 0
341271 | 0
341270 | 0
341265 | 0
341261 | 0
341255 | 0
341253 | 0
341249 | 0
341247 | 0
341241 | 0
341240 | 0
341239 | 0
341238 | 0
341227 | 0
341226 | 0
341222 | 0
341221 | 0
341218 | 0
341207 | 0
341204 | 0
341203 | 0
341198 | 0
341189 | 0
341187 | 0
341184 | 0
341183 | 0
341181 | 0
341168 | 0
341148 | 0
341144 | 0
341135 | 0
341132 | 0
341131 | 0
341130 | 0
341116 | 0
341102 | 0
341101 | 0
341100 | 0
341095 | 0
341094 | 0
341093 | 0
341092 | 0
341091 | 0
341090 | 0
341089 | 0
341088 | 0
341087 | 0
341086 | 0
341085 | 0
341083 | 0
341082 | 0
341081 | 0
341069 | 0
341047 | 0
341046 | 0
341036 | 0
341010 | 0
340999 | 0
340998 | 0
340993 | 0
340988 | 0
340981 | 0
340954 | 0
340952 | 0
340948 | 0
340940 | 0
340932 | 0
340919 | 0
340918 | 0
340915 | 0
340912 | 0
340911 | 0
340904 | 0
340893 | 0
340890 | 0
340876 | 0
340871 | 0
340866 | 0
340865 | 0
340863 | 0
340862 | 0
340861 | 0
340860 | 0
340859 | 0
340858 | 0
340857 | 0
340855 | 0
340854 | 0
340853 | 0
340852 | 0
340851 | 0
340850 | 0
340849 | 0
340848 | 0
340847 | 0
340837 | 0
340835 | 0
340834 | 0
340833 | 0
340814 | 0
340810 | 0
340792 | 0
340773 | 0
340763 | 0
340740 | 0
340734 | 0
340718 | 0
340716 | 0
340714 | 0
340703 | 0
340693 | 0
340692 | 0
340691 | 0
340690 | 0
340689 | 0
340688 | 0
340687 | 0
340686 | 0
340684 | 0
340683 | 0
340682 | 0
340681 | 0
340680 | 0
340679 | 0
340677 | 0
340676 | 0
340675 | 0
340668 | 0
340662 | 0
340661 | 0
340656 | 0
340655 | 0
340652 | 0
340648 | 0
340636 | 0
340629 | 0
340628 | 0
340621 | 0
340591 | 0
340589 | 0
340587 | 0
340579 | 0
340577 | 0
340571 | 0
340562 | 0
340554 | 0
340552 | 0
340551 | 0
340550 | 0
340520 | 0
340517 | 0
340516 | 0
340515 | 0
340514 | 0
340512 | 0
340511 | 0
340510 | 0
340501 | 0
340499 | 0
340466 | 0
340456 | 0
340454 | 0
340444 | 0
340443 | 0
340423 | 0
340422 | 0
340402 | 0
340384 | 0
340332 | 0
340330 | 0
340329 | 0
340328 | 0
340327 | 0
340326 | 0
340325 | 0
340321 | 0
340320 | 0
340319 | 0
340318 | 0
340317 | 0
340304 | 0
340236 | 0
340235 | 0
340234 | 0
340233 | 0
340232 | 0
340202 | 0
340193 | 0
340192 | 0
340191 | 0
340172 | 0
340169 | 0
340167 | 0
340153 | 0
340150 | 0
340143 | 0
340142 | 0
340139 | 0
340138 | 0
340137 | 0
340136 | 0
340135 | 0
340134 | 0
340133 | 0
340130 | 0
340129 | 0
340128 | 0
340127 | 0
340125 | 0
340124 | 0
340123 | 0
340122 | 0
340119 | 0
340118 | 0
340116 | 0
340113 | 0
340111 | 0
340110 | 0
340109 | 0
340107 | 0
340106 | 0
340105 | 0
340104 | 0
340102 | 0
340100 | 0
340098 | 0
340097 | 0
340094 | 0
340087 | 0
340086 | 0
340083 | 0
340082 | 0
340081 | 0
340080 | 0
340079 | 0
340066 | 0
340055 | 0
340054 | 0
340052 | 0
340050 | 0
340049 | 0
340045 | 0
340043 | 0
340042 | 0
340041 | 0
340039 | 0
340038 | 0
340037 | 0
340036 | 0
340035 | 0
340034 | 0
340033 | 0
340032 | 0
340031 | 0
340030 | 0
340029 | 0
340028 | 0
340027 | 0
340026 | 0
340025 | 0
340024 | 0
340023 | 0
340020 | 0
340019 | 0
340014 | 0
340012 | 0
340011 | 0
340010 | 0
340009 | 0
340007 | 0
340006 | 0
340002 | 0
340000 | 0
339997 | 0
339995 | 0
339992 | 0
339990 | 0
339978 | 0
339977 | 0
339976 | 0
339975 | 0
339974 | 0
339973 | 0
339972 | 0
339971 | 0
339968 | 0
339954 | 0
339952 | 0
339948 | 0
339947 | 0
339943 | 0
339920 | 0
339907 | 0
339906 | 0
339905 | 0
339904 | 0
339903 | 0
339902 | 0
339901 | 0
339900 | 0
339899 | 0
339898 | 0
339897 | 0
339896 | 0
339895 | 0
339894 | 0
339892 | 0
339879 | 0
339733 | 0
339677 | 0
339623 | 0
339457 | 0