## Cases
INCIDENT NO. | RN | RE NAME | PHYSICAL LOCATION | COUNTY | TCEQ REGION | START DATE/TIME | END DATE/TIME | EVENT TYPE | EMISSION POINT NAME | EPN | CONTAMINANT | EST QUANTITY/OPACITY | ESTIMATED IND | AMOUNT UNK IND | UNITS | EMISSION LIMIT | LIMIT UNITS | AUTHORIZATION COMMENT | COMMENT NO. | Cause of Emission Event | Actions Taken
353844 | RN100219526 | HOUSTON PLANT | 8600 PARK PLACE BLVD; HOUSTON, TX 77017 | HARRIS | 12 | 04/05/2021 14:00 | 04/05/2021 17:49 | EMISSIONS EVENT | Cooling Tower 17/18 | F-CT-17/F-CT-18 | 1,3-BUTADIENE | 1.39 |  |  | POUNDS | 3.6 | LBS/HR | NSR 46307 | Calculations are based on an online analyzer and process data. The 100 lb. RQ was exceeded for Butenes. | The online analyzer for CT1 Basin detected high VOC concentrations. The investigation identified a leak in the C4 Condenser exchanger tubes (3E-1708). | PIB 1 Unit was shut down per procedure as soon as the issue was identified. VOC concentration decreased after the shutdown. The exchanger tubes are being replaced.
353844 | RN100219526 | HOUSTON PLANT | 8600 PARK PLACE BLVD; HOUSTON, TX 77017 | HARRIS | 12 | 04/05/2021 14:00 | 04/05/2021 17:49 | EMISSIONS EVENT | Cooling Tower 17/18 | F-CT-17/F-CT-18 | 1-Butene | 9.3 |  |  | POUNDS | 3.6 | LBS/HR | NSR 46307 | Calculations are based on an online analyzer and process data. The 100 lb. RQ was exceeded for Butenes. | The online analyzer for CT1 Basin detected high VOC concentrations. The investigation identified a leak in the C4 Condenser exchanger tubes (3E-1708). | PIB 1 Unit was shut down per procedure as soon as the issue was identified. VOC concentration decreased after the shutdown. The exchanger tubes are being replaced.
353844 | RN100219526 | HOUSTON PLANT | 8600 PARK PLACE BLVD; HOUSTON, TX 77017 | HARRIS | 12 | 04/05/2021 14:00 | 04/05/2021 17:49 | EMISSIONS EVENT | Cooling Tower 17/18 | F-CT-17/F-CT-18 | Butane | 10.74 |  |  | POUNDS | 3.6 | LBS/HR | NSR 46307 | Calculations are based on an online analyzer and process data. The 100 lb. RQ was exceeded for Butenes. | The online analyzer for CT1 Basin detected high VOC concentrations. The investigation identified a leak in the C4 Condenser exchanger tubes (3E-1708). | PIB 1 Unit was shut down per procedure as soon as the issue was identified. VOC concentration decreased after the shutdown. The exchanger tubes are being replaced.
353844 | RN100219526 | HOUSTON PLANT | 8600 PARK PLACE BLVD; HOUSTON, TX 77017 | HARRIS | 12 | 04/05/2021 14:00 | 04/05/2021 17:49 | EMISSIONS EVENT | Cooling Tower 17/18 | F-CT-17/F-CT-18 | Cis-butene-2 | 0.3 |  |  | POUNDS | 3.6 | LBS/HR | NSR 46307 | Calculations are based on an online analyzer and process data. The 100 lb. RQ was exceeded for Butenes. | The online analyzer for CT1 Basin detected high VOC concentrations. The investigation identified a leak in the C4 Condenser exchanger tubes (3E-1708). | PIB 1 Unit was shut down per procedure as soon as the issue was identified. VOC concentration decreased after the shutdown. The exchanger tubes are being replaced.
353844 | RN100219526 | HOUSTON PLANT | 8600 PARK PLACE BLVD; HOUSTON, TX 77017 | HARRIS | 12 | 04/05/2021 14:00 | 04/05/2021 17:49 | EMISSIONS EVENT | Cooling Tower 17/18 | F-CT-17/F-CT-18 | Isobutane | 283.63 |  |  | POUNDS | 3.6 | LBS/HR | NSR 46307 | Calculations are based on an online analyzer and process data. The 100 lb. RQ was exceeded for Butenes. | The online analyzer for CT1 Basin detected high VOC concentrations. The investigation identified a leak in the C4 Condenser exchanger tubes (3E-1708). | PIB 1 Unit was shut down per procedure as soon as the issue was identified. VOC concentration decreased after the shutdown. The exchanger tubes are being replaced.
353844 | RN100219526 | HOUSTON PLANT | 8600 PARK PLACE BLVD; HOUSTON, TX 77017 | HARRIS | 12 | 04/05/2021 14:00 | 04/05/2021 17:49 | EMISSIONS EVENT | Cooling Tower 17/18 | F-CT-17/F-CT-18 | Isobutylene | 494.22 |  |  | POUNDS | 3.6 | LBS/HR | NSR 46307 | Calculations are based on an online analyzer and process data. The 100 lb. RQ was exceeded for Butenes. | The online analyzer for CT1 Basin detected high VOC concentrations. The investigation identified a leak in the C4 Condenser exchanger tubes (3E-1708). | PIB 1 Unit was shut down per procedure as soon as the issue was identified. VOC concentration decreased after the shutdown. The exchanger tubes are being replaced.
353844 | RN100219526 | HOUSTON PLANT | 8600 PARK PLACE BLVD; HOUSTON, TX 77017 | HARRIS | 12 | 04/05/2021 14:00 | 04/05/2021 17:49 | EMISSIONS EVENT | Cooling Tower 17/18 | F-CT-17/F-CT-18 | Trans-butene-2 | 0.53 |  |  | POUNDS | 3.6 | LBS/HR | NSR 46307 | Calculations are based on an online analyzer and process data. The 100 lb. RQ was exceeded for Butenes. | The online analyzer for CT1 Basin detected high VOC concentrations. The investigation identified a leak in the C4 Condenser exchanger tubes (3E-1708). | PIB 1 Unit was shut down per procedure as soon as the issue was identified. VOC concentration decreased after the shutdown. The exchanger tubes are being replaced.
353812 | RN100210319 | EQUISTAR CHEMICALS LA PORTE COMPLEX | 1515 MILLER CUT OFF RD; LA PORTE, TX 77571 | HARRIS | 12 | 04/05/2021 6:25 | 04/05/2021 15:00 | EMISSIONS EVENT | Flare Combustion | L3FUG | Carbon Monoxide | 210.35 |  |  | POUNDS | 29.16 | LBS/HR | 4477, 159535 | Process knowledge, process data, and engineering calculations were used to determine quantities. | During operator rounds an ethylene leak was detected. The best known cause of the emissions event at the time of reporting is that the release appears to be from a crack on a pipe weld in the AB3 unit. The crack may be due to vibration on the pipe. An investigation into the root cause will be conducted. | The AB3 reactor was shut down to safely depressure the unit to the flare.
353812 | RN100210319 | EQUISTAR CHEMICALS LA PORTE COMPLEX | 1515 MILLER CUT OFF RD; LA PORTE, TX 77571 | HARRIS | 12 | 04/05/2021 6:25 | 04/05/2021 15:00 | EMISSIONS EVENT | Flare Combustion | L3FUG | Nitrogen dioxide | 30.63 |  |  | POUNDS | 6.04 | LBS/HR | 4477, 159535 | Process knowledge, process data, and engineering calculations were used to determine quantities. | During operator rounds an ethylene leak was detected. The best known cause of the emissions event at the time of reporting is that the release appears to be from a crack on a pipe weld in the AB3 unit. The crack may be due to vibration on the pipe. An investigation into the root cause will be conducted. | The AB3 reactor was shut down to safely depressure the unit to the flare.
353812 | RN100210319 | EQUISTAR CHEMICALS LA PORTE COMPLEX | 1515 MILLER CUT OFF RD; LA PORTE, TX 77571 | HARRIS | 12 | 04/05/2021 6:25 | 04/05/2021 15:00 | EMISSIONS EVENT | Flare Combustion | L3FUG | Nitrogen oxide | 1.61 |  |  | POUNDS | 6.04 | LBS/HR | 4477, 159535 | Process knowledge, process data, and engineering calculations were used to determine quantities. | During operator rounds an ethylene leak was detected. The best known cause of the emissions event at the time of reporting is that the release appears to be from a crack on a pipe weld in the AB3 unit. The crack may be due to vibration on the pipe. An investigation into the root cause will be conducted. | The AB3 reactor was shut down to safely depressure the unit to the flare.
353812 | RN100210319 | EQUISTAR CHEMICALS LA PORTE COMPLEX | 1515 MILLER CUT OFF RD; LA PORTE, TX 77571 | HARRIS | 12 | 04/05/2021 6:25 | 04/05/2021 15:00 | EMISSIONS EVENT | Flare Combustion | L3FUG | Ethylene (gaseous) | 234.12 |  |  | POUNDS | 29.16 | LBS/HR | 4477, 159535 | Process knowledge, process data, and engineering calculations were used to determine quantities. | During operator rounds an ethylene leak was detected. The best known cause of the emissions event at the time of reporting is that the release appears to be from a crack on a pipe weld in the AB3 unit. The crack may be due to vibration on the pipe. An investigation into the root cause will be conducted. | The AB3 reactor was shut down to safely depressure the unit to the flare.
353812 | RN100210319 | EQUISTAR CHEMICALS LA PORTE COMPLEX | 1515 MILLER CUT OFF RD; LA PORTE, TX 77571 | HARRIS | 12 | 04/05/2021 6:25 | 04/05/2021 15:00 | EMISSIONS EVENT | Flare Combustion | L3FUG | Ethylene (gaseous) | 94.81 |  |  | POUNDS | 0 |  | 4477, 159535 | Process knowledge, process data, and engineering calculations were used to determine quantities. | During operator rounds an ethylene leak was detected. The best known cause of the emissions event at the time of reporting is that the release appears to be from a crack on a pipe weld in the AB3 unit. The crack may be due to vibration on the pipe. An investigation into the root cause will be conducted. | The AB3 reactor was shut down to safely depressure the unit to the flare.
353811 | RN102212925 | EXXON MOBIL CHEMICAL BAYTOWN OLEFINS PLANT | 3525 DECKER DR; BAYTOWN, TX 77520 | HARRIS | 12 | 04/04/2021 22:54 | 04/04/2021 23:15 | EMISSIONS EVENT | Hole in Pipe | N/A | 1,3 Butadiene | 107.538 |  |  | POUNDS | 0 |  | Not specifically authorized. | Portions of the unit emissions are authorized by Permit #3452/PSD-TX-302M2/PAL6. Emissions estimates include process and engineering knowledge, analyzer data, sample data, flow meters, historical data and/or AP-42 emission factors. The event has ended. There is minimal impact to production. We expect to meet our contractual commitments. | A hole in steam cracking furnace (DF-01) feed piping resulted in emissions to atmosphere. | Hydrocarbon feed was removed and replaced with steam to minimize emissions until the piping was isolated. The furnace is in the process of shutting down for a permanent repair.
353811 | RN102212925 | EXXON MOBIL CHEMICAL BAYTOWN OLEFINS PLANT | 3525 DECKER DR; BAYTOWN, TX 77520 | HARRIS | 12 | 04/04/2021 22:54 | 04/04/2021 23:15 | EMISSIONS EVENT | Hole in Pipe | N/A | 1-Butene | 38.009 |  |  | POUNDS | 0 |  | Not specifically authorized. | Portions of the unit emissions are authorized by Permit #3452/PSD-TX-302M2/PAL6. Emissions estimates include process and engineering knowledge, analyzer data, sample data, flow meters, historical data and/or AP-42 emission factors. The event has ended. There is minimal impact to production. We expect to meet our contractual commitments. | A hole in steam cracking furnace (DF-01) feed piping resulted in emissions to atmosphere. | Hydrocarbon feed was removed and replaced with steam to minimize emissions until the piping was isolated. The furnace is in the process of shutting down for a permanent repair.
353811 | RN102212925 | EXXON MOBIL CHEMICAL BAYTOWN OLEFINS PLANT | 3525 DECKER DR; BAYTOWN, TX 77520 | HARRIS | 12 | 04/04/2021 22:54 | 04/04/2021 23:15 | EMISSIONS EVENT | Hole in Pipe | N/A | Butane, N- | 600.729 |  |  | POUNDS | 0 |  | Not specifically authorized. | Portions of the unit emissions are authorized by Permit #3452/PSD-TX-302M2/PAL6. Emissions estimates include process and engineering knowledge, analyzer data, sample data, flow meters, historical data and/or AP-42 emission factors. The event has ended. There is minimal impact to production. We expect to meet our contractual commitments. | A hole in steam cracking furnace (DF-01) feed piping resulted in emissions to atmosphere. | Hydrocarbon feed was removed and replaced with steam to minimize emissions until the piping was isolated. The furnace is in the process of shutting down for a permanent repair.
353811 | RN102212925 | EXXON MOBIL CHEMICAL BAYTOWN OLEFINS PLANT | 3525 DECKER DR; BAYTOWN, TX 77520 | HARRIS | 12 | 04/04/2021 22:54 | 04/04/2021 23:15 | EMISSIONS EVENT | Hole in Pipe | N/A | Cis-2-butene | 52.842 |  |  | POUNDS | 0 |  | Not specifically authorized. | Portions of the unit emissions are authorized by Permit #3452/PSD-TX-302M2/PAL6. Emissions estimates include process and engineering knowledge, analyzer data, sample data, flow meters, historical data and/or AP-42 emission factors. The event has ended. There is minimal impact to production. We expect to meet our contractual commitments. | A hole in steam cracking furnace (DF-01) feed piping resulted in emissions to atmosphere. | Hydrocarbon feed was removed and replaced with steam to minimize emissions until the piping was isolated. The furnace is in the process of shutting down for a permanent repair.
353811 | RN102212925 | EXXON MOBIL CHEMICAL BAYTOWN OLEFINS PLANT | 3525 DECKER DR; BAYTOWN, TX 77520 | HARRIS | 12 | 04/04/2021 22:54 | 04/04/2021 23:15 | EMISSIONS EVENT | Hole in Pipe | N/A | Isobutane | 66.748 |  |  | POUNDS | 0 |  | Not specifically authorized. | Portions of the unit emissions are authorized by Permit #3452/PSD-TX-302M2/PAL6. Emissions estimates include process and engineering knowledge, analyzer data, sample data, flow meters, historical data and/or AP-42 emission factors. The event has ended. There is minimal impact to production. We expect to meet our contractual commitments. | A hole in steam cracking furnace (DF-01) feed piping resulted in emissions to atmosphere. | Hydrocarbon feed was removed and replaced with steam to minimize emissions until the piping was isolated. The furnace is in the process of shutting down for a permanent repair.
353811 | RN102212925 | EXXON MOBIL CHEMICAL BAYTOWN OLEFINS PLANT | 3525 DECKER DR; BAYTOWN, TX 77520 | HARRIS | 12 | 04/04/2021 22:54 | 04/04/2021 23:15 | EMISSIONS EVENT | Hole in Pipe | N/A | Isobutylene | 32.447 |  |  | POUNDS | 0 |  | Not specifically authorized. | Portions of the unit emissions are authorized by Permit #3452/PSD-TX-302M2/PAL6. Emissions estimates include process and engineering knowledge, analyzer data, sample data, flow meters, historical data and/or AP-42 emission factors. The event has ended. There is minimal impact to production. We expect to meet our contractual commitments. | A hole in steam cracking furnace (DF-01) feed piping resulted in emissions to atmosphere. | Hydrocarbon feed was removed and replaced with steam to minimize emissions until the piping was isolated. The furnace is in the process of shutting down for a permanent repair.
353811 | RN102212925 | EXXON MOBIL CHEMICAL BAYTOWN OLEFINS PLANT | 3525 DECKER DR; BAYTOWN, TX 77520 | HARRIS | 12 | 04/04/2021 22:54 | 04/04/2021 23:15 | EMISSIONS EVENT | Hole in Pipe | N/A | Isopentane | 13.906 |  |  | POUNDS | 0 |  | Not specifically authorized. | Portions of the unit emissions are authorized by Permit #3452/PSD-TX-302M2/PAL6. Emissions estimates include process and engineering knowledge, analyzer data, sample data, flow meters, historical data and/or AP-42 emission factors. The event has ended. There is minimal impact to production. We expect to meet our contractual commitments. | A hole in steam cracking furnace (DF-01) feed piping resulted in emissions to atmosphere. | Hydrocarbon feed was removed and replaced with steam to minimize emissions until the piping was isolated. The furnace is in the process of shutting down for a permanent repair.
353811 | RN102212925 | EXXON MOBIL CHEMICAL BAYTOWN OLEFINS PLANT | 3525 DECKER DR; BAYTOWN, TX 77520 | HARRIS | 12 | 04/04/2021 22:54 | 04/04/2021 23:15 | EMISSIONS EVENT | Hole in Pipe | N/A | VOC (unspeciated) | 14.833 |  |  | POUNDS | 0 |  | Not specifically authorized. | Portions of the unit emissions are authorized by Permit #3452/PSD-TX-302M2/PAL6. Emissions estimates include process and engineering knowledge, analyzer data, sample data, flow meters, historical data and/or AP-42 emission factors. The event has ended. There is minimal impact to production. We expect to meet our contractual commitments. | A hole in steam cracking furnace (DF-01) feed piping resulted in emissions to atmosphere. | Hydrocarbon feed was removed and replaced with steam to minimize emissions until the piping was isolated. The furnace is in the process of shutting down for a permanent repair.
353563 | RN100211879 | SHELL OIL DEER PARK | 5900 HIGHWAY 225; DEER PARK, TX 77536 | HARRIS | 12 | 03/31/2021 13:50 | 03/31/2021 13:51 | EMISSIONS EVENT | Distilling Unit #2 Fugitives | FUGDU2 | Benzene | 39 |  |  | POUNDS | 0 |  | 21262 | Engineering estimates, process data, RV spec sheets | Two Relief Valves (RV) lifted on Crude Column. Investigation is still ongoing. | Stabilized unit. RVs reseated.
353563 | RN100211879 | SHELL OIL DEER PARK | 5900 HIGHWAY 225; DEER PARK, TX 77536 | HARRIS | 12 | 03/31/2021 13:50 | 03/31/2021 13:51 | EMISSIONS EVENT | Distilling Unit #2 Fugitives | FUGDU2 | Hydrogen Sulfide | 2 |  |  | POUNDS | 0 |  | 21262 | Engineering estimates, process data, RV spec sheets | Two Relief Valves (RV) lifted on Crude Column. Investigation is still ongoing. | Stabilized unit. RVs reseated.
353563 | RN100211879 | SHELL OIL DEER PARK | 5900 HIGHWAY 225; DEER PARK, TX 77536 | HARRIS | 12 | 03/31/2021 13:50 | 03/31/2021 13:51 | EMISSIONS EVENT | Distilling Unit #2 Fugitives | FUGDU2 | Naphtha | 6801 |  |  | POUNDS | 0 |  | 21262 | Engineering estimates, process data, RV spec sheets | Two Relief Valves (RV) lifted on Crude Column. Investigation is still ongoing. | Stabilized unit. RVs reseated.