## Cases
INCIDENT NO. | RN | RE NAME | PHYSICAL LOCATION | COUNTY | TCEQ REGION | START DATE/TIME | END DATE/TIME | EVENT TYPE | EMISSION POINT NAME | EPN | CONTAMINANT | EST QUANTITY/OPACITY | ESTIMATED IND | AMOUNT UNK IND | UNITS | EMISSION LIMIT | LIMIT UNITS | AUTHORIZATION COMMENT | COMMENT NO. | Cause of Emission Event | Actions Taken
350413 | RN102193331 | CL UNIT CTB SATELLITE BATTERY 3 | FROM INTERSECTION OF FM 1066 AND FM 1067 DRIVE S APPROX 5.2 MI ON FM 1067 CROSS CATTLE GUARD AND CONTINUE 1.0 MI TO FACILITY | GAINES | REGION 07 - MIDLAND | 02/09/2021 05:00 PM | 02/10/2021 10:30 AM | EMISSIONS EVENT | EMERGENCY FLARE |  | Carbon Monoxide |  |  |  | POUNDS | 0 |  | PBR 106.352 Registration | i. Total Volume Flared = 255.21 MSCFii. NOx Released = (MSCF) x (1,000 scf/MSCF) x (BTU/SCF) x (MMBTU/1,000,000 BTU) x (NOx factor from RG-109) = lbs. of NOx iii. CO Released = (MSCF) x (1,000 scf/MSCF) x (BTU/SCF) x (MMBTU/1,000,000 BTU) x (CO factor from RG-109) = lbs. of CO iv. SO2 Released = (MSCF) x (64 lb/mole) x (mole/0.379 MSCF) x (mole % H2S/100) x 0.98 = lbs. of SO2 v. VOC Released = (MSCF) x (50 lb/mole) x (mole/0.379 MSCF) x (mole% NMNE NG) x 0.02 = total lbs. of VOC vi. H2S Released = (MSCF) x (34 lb/mole) x (mole/ 0.379 MSCF) x (mole % H2S/100) x 0.02 = lbs. of H2S | The emissions event was caused by the sudden, unavoidable breakdown of equipment or process that was beyond the owner/operator's control, and did not stem from activity that could have been foreseen and avoided, and could not have been avoided by good design, operation, and maintenance practices. The emergency flaring event occurred due to a production tank over pressurized from additional production coming into the facility causing the hatches to unseat allowing outside oxygen from the atmosphere into the tank. The Cedar Lake booster station called and informed the Production Tech they were getting to much oxygen at the plant, so the decision was made to shut down the VRU and send the gas to flare. The roustabout crew went up and reseated the hatches. Afterwards, they made sure there was no leaks allowing oxygen into the tanks vent system. Once the oxygen was depleted from the system the gas was sent back to the plant through the VRU. The VRU was restarted and the gas was sent back to the plant with no oxygen issues. The flaring ceased as soon as the repairs were made, and we returned to sales. | 1. How many reportable and recordable emissions events (including this incident) have occurred at the facility/facilities contributing emissions during this incident for the 12-month period prior to this incident? The Cedar Lake CTB East VRU has experienced 2 reportable flares and 1 non-reportable flares between 02/9/2020 – 02/10/2021. 2. What were the facility/facilities total actual operating hours during the past 12 months? Between 2/23/2020 – 2/23/2021, this facility operated for 8760 hours and experienced both reportable and recordable upset events for 0.58% (50.92 total hours) of the year. 3. Identify the cause or causes of the emissions event and include all contributing factors that led to the emissions event. Discuss how the emissions event could not have been avoided by good design, maintenance, and operation practices, if applicable. Discuss any sudden breakdown of equipment or process that was beyond the owner/operator’s control, if applicable. The emissions event was caused by the sudden, unavoidable breakdown of equipment or process that was beyond the owner/operator's control, and did not stem from activity that could have been foreseen and avoided, and could not have been avoided by good design, operation, and maintenance practices. The emergency flaring event occurred due to a production tank over pressurized from additional production coming into the facility causing the hatches to unseat allowing outside oxygen from the atmosphere into the tank. The Cedar Lake booster station called and informed the Production Tech they were getting to much oxygen at the plant, so the decision was made to shut down the VRU and send the gas to flare. The roustabout crew went up and reseated the hatches. Afterwards, they made sure there was no leaks allowing oxygen into the tanks vent system. Once the oxygen was depleted from the system the gas was sent back to the plant through the VRU. The VRU was restarted and the gas was sent back to the plant with no oxygen issues. The flaring ceased as soon as the repairs were made, and we returned to sales. 4. How were the air pollution control equipment or processes (if any) maintained and operated in a manner consistent with good practice for minimizing emissions and reducing the number of emissions events? All air pollution control equipment or processes are operated and maintained in a manner consistent with good practice for minimizing emissions and reducing the number of reportable emissions events. At all times during this event, Oxy ensured that the gas was continuously flared. The emergency flare serves as a control device during periods of downtime associated with malfunction and maintenance/repair activities. The flaring ceased as soon as repairs were completed, and we returned to sales. 5. How soon was action taken to achieve compliance once the operator knew or should have known that applicable emission limitations were being exceeded? Immediately after operations was made aware that the DCP Gas Plant was receiving high oxygen levels, all gas at this facility was routed to the emergency flare, which is capable of achieving 98% combustion efficiency, greatly reducing emissions. The duration of the event was minimized by resuming normal operations after repairs were made and we returned to sales. 6. How were the amount and duration of the unauthorized emissions and any bypass of pollution control equipment minimized? Flaring was act ivated to reduce non-methane, non-ethane, natural gas and H2S. No pollution control equipment was by-passed during this event. All applicable reporting was made in timely manner to TCEQ once Oxy became aware that an RQ would be exceeded. The duration of the event was minimized by resuming normal operations after repairs equipment. The flaring ceased as soon as the repairs were completed. 7. What was the operational status of all emission monitoring systems at the facility/facilities during this emissions event? If any emission monitoring systems were not kept in operation during the emissions event, explain why they weren’t kept in operation. There are no emissions monitoring systems in place for this facility. The flared gas was metered, and the flare was continuously burning throughout the event. 8. How were the owner and or operator’s actions in response to the unauthorized emissions contemporaneously documented? Oxy’s response actions were documented in the Oxy incident database (SHER). Emission amounts were calculated using the equations below: i. Total Volume Flared = 255.21 MSCF ii. NOx Released = (MSCF) x (1,000 scf/MSCF) x (BTU/SCF) x (MMBTU/1,000,000 BTU) x (NOx factor from RG-109) = lbs. of NOx iii. CO Released = (MSCF) x (1,000 scf/MSCF) x (BTU/SCF) x (MMBTU/1,000,000 BTU) x (CO factor from RG-109) = lbs. of CO iv. SO2 Released = (MSCF) x (64 lb/mole) x (mole/0.379 MSCF) x (mole % H2S/100) x 0.98 = lbs. of SO2 v. VOC Released = (MSCF) x (50 lb/mole) x (mole/0.379 MSCF) x (mole% NMNE NG) x 0.02 = total lbs. of VOC vi. H2S Released = (MSCF) x (34 lb/mole) x (mole/ 0.379 MSCF) x (mole % H2S/100) x 0.02 = lbs. of H2S 9. Have other similar incidents occurred at this/these facility/facilities in the past that might be indicative of inadequate design, operation, or maintenance? No, similar incidents have not occurred at this facility that are indicative of inadequate design, operation or maintenance. 10. Identify any information you have (e.g., complaints from neighbors, fence line monitoring, air modeling) which indicates an off-site impact. Identify any information you have which indicates the unauthorized emissions caused or contributed to an exceedance of the national ambient air quality standard (NAAQS), a prevention of significant deterioration (PSD) increment, or to a condition of air pollution. No complaints have been received from neighbors and no fence line monitoring or modeling has been performed that would indicate contributing to an offsite impact, an exceedance of NAAQS or PSD increment, or to a condition of air pollution. 11. Do you have any additional information to support your claim of an affirmative defense? If yes, you must provide that information at this time to be considered. Not at this time.
350413 | RN102193331 | CL UNIT CTB SATELLITE BATTERY 3 | FROM INTERSECTION OF FM 1066 AND FM 1067 DRIVE S APPROX 5.2 MI ON FM 1067 CROSS CATTLE GUARD AND CONTINUE 1.0 MI TO FACILITY | GAINES | REGION 07 - MIDLAND | 02/09/2021 05:00 PM | 02/10/2021 10:30 AM | EMISSIONS EVENT | EMERGENCY FLARE |  | Hydrogen Sulfide |  |  |  | POUNDS | 0 |  | PBR 106.352 Registration | i. Total Volume Flared = 255.21 MSCFii. NOx Released = (MSCF) x (1,000 scf/MSCF) x (BTU/SCF) x (MMBTU/1,000,000 BTU) x (NOx factor from RG-109) = lbs. of NOx iii. CO Released = (MSCF) x (1,000 scf/MSCF) x (BTU/SCF) x (MMBTU/1,000,000 BTU) x (CO factor from RG-109) = lbs. of CO iv. SO2 Released = (MSCF) x (64 lb/mole) x (mole/0.379 MSCF) x (mole % H2S/100) x 0.98 = lbs. of SO2 v. VOC Released = (MSCF) x (50 lb/mole) x (mole/0.379 MSCF) x (mole% NMNE NG) x 0.02 = total lbs. of VOC vi. H2S Released = (MSCF) x (34 lb/mole) x (mole/ 0.379 MSCF) x (mole % H2S/100) x 0.02 = lbs. of H2S | The emissions event was caused by the sudden, unavoidable breakdown of equipment or process that was beyond the owner/operator's control, and did not stem from activity that could have been foreseen and avoided, and could not have been avoided by good design, operation, and maintenance practices. The emergency flaring event occurred due to a production tank over pressurized from additional production coming into the facility causing the hatches to unseat allowing outside oxygen from the atmosphere into the tank. The Cedar Lake booster station called and informed the Production Tech they were getting to much oxygen at the plant, so the decision was made to shut down the VRU and send the gas to flare. The roustabout crew went up and reseated the hatches. Afterwards, they made sure there was no leaks allowing oxygen into the tanks vent system. Once the oxygen was depleted from the system the gas was sent back to the plant through the VRU. The VRU was restarted and the gas was sent back to the plant with no oxygen issues. The flaring ceased as soon as the repairs were made, and we returned to sales. | 1. How many reportable and recordable emissions events (including this incident) have occurred at the facility/facilities contributing emissions during this incident for the 12-month period prior to this incident? The Cedar Lake CTB East VRU has experienced 2 reportable flares and 1 non-reportable flares between 02/9/2020 – 02/10/2021. 2. What were the facility/facilities total actual operating hours during the past 12 months? Between 2/23/2020 – 2/23/2021, this facility operated for 8760 hours and experienced both reportable and recordable upset events for 0.58% (50.92 total hours) of the year. 3. Identify the cause or causes of the emissions event and include all contributing factors that led to the emissions event. Discuss how the emissions event could not have been avoided by good design, maintenance, and operation practices, if applicable. Discuss any sudden breakdown of equipment or process that was beyond the owner/operator’s control, if applicable. The emissions event was caused by the sudden, unavoidable breakdown of equipment or process that was beyond the owner/operator's control, and did not stem from activity that could have been foreseen and avoided, and could not have been avoided by good design, operation, and maintenance practices. The emergency flaring event occurred due to a production tank over pressurized from additional production coming into the facility causing the hatches to unseat allowing outside oxygen from the atmosphere into the tank. The Cedar Lake booster station called and informed the Production Tech they were getting to much oxygen at the plant, so the decision was made to shut down the VRU and send the gas to flare. The roustabout crew went up and reseated the hatches. Afterwards, they made sure there was no leaks allowing oxygen into the tanks vent system. Once the oxygen was depleted from the system the gas was sent back to the plant through the VRU. The VRU was restarted and the gas was sent back to the plant with no oxygen issues. The flaring ceased as soon as the repairs were made, and we returned to sales. 4. How were the air pollution control equipment or processes (if any) maintained and operated in a manner consistent with good practice for minimizing emissions and reducing the number of emissions events? All air pollution control equipment or processes are operated and maintained in a manner consistent with good practice for minimizing emissions and reducing the number of reportable emissions events. At all times during this event, Oxy ensured that the gas was continuously flared. The emergency flare serves as a control device during periods of downtime associated with malfunction and maintenance/repair activities. The flaring ceased as soon as repairs were completed, and we returned to sales. 5. How soon was action taken to achieve compliance once the operator knew or should have known that applicable emission limitations were being exceeded? Immediately after operations was made aware that the DCP Gas Plant was receiving high oxygen levels, all gas at this facility was routed to the emergency flare, which is capable of achieving 98% combustion efficiency, greatly reducing emissions. The duration of the event was minimized by resuming normal operations after repairs were made and we returned to sales. 6. How were the amount and duration of the unauthorized emissions and any bypass of pollution control equipment minimized? Flaring was act ivated to reduce non-methane, non-ethane, natural gas and H2S. No pollution control equipment was by-passed during this event. All applicable reporting was made in timely manner to TCEQ once Oxy became aware that an RQ would be exceeded. The duration of the event was minimized by resuming normal operations after repairs equipment. The flaring ceased as soon as the repairs were completed. 7. What was the operational status of all emission monitoring systems at the facility/facilities during this emissions event? If any emission monitoring systems were not kept in operation during the emissions event, explain why they weren’t kept in operation. There are no emissions monitoring systems in place for this facility. The flared gas was metered, and the flare was continuously burning throughout the event. 8. How were the owner and or operator’s actions in response to the unauthorized emissions contemporaneously documented? Oxy’s response actions were documented in the Oxy incident database (SHER). Emission amounts were calculated using the equations below: i. Total Volume Flared = 255.21 MSCF ii. NOx Released = (MSCF) x (1,000 scf/MSCF) x (BTU/SCF) x (MMBTU/1,000,000 BTU) x (NOx factor from RG-109) = lbs. of NOx iii. CO Released = (MSCF) x (1,000 scf/MSCF) x (BTU/SCF) x (MMBTU/1,000,000 BTU) x (CO factor from RG-109) = lbs. of CO iv. SO2 Released = (MSCF) x (64 lb/mole) x (mole/0.379 MSCF) x (mole % H2S/100) x 0.98 = lbs. of SO2 v. VOC Released = (MSCF) x (50 lb/mole) x (mole/0.379 MSCF) x (mole% NMNE NG) x 0.02 = total lbs. of VOC vi. H2S Released = (MSCF) x (34 lb/mole) x (mole/ 0.379 MSCF) x (mole % H2S/100) x 0.02 = lbs. of H2S 9. Have other similar incidents occurred at this/these facility/facilities in the past that might be indicative of inadequate design, operation, or maintenance? No, similar incidents have not occurred at this facility that are indicative of inadequate design, operation or maintenance. 10. Identify any information you have (e.g., complaints from neighbors, fence line monitoring, air modeling) which indicates an off-site impact. Identify any information you have which indicates the unauthorized emissions caused or contributed to an exceedance of the national ambient air quality standard (NAAQS), a prevention of significant deterioration (PSD) increment, or to a condition of air pollution. No complaints have been received from neighbors and no fence line monitoring or modeling has been performed that would indicate contributing to an offsite impact, an exceedance of NAAQS or PSD increment, or to a condition of air pollution. 11. Do you have any additional information to support your claim of an affirmative defense? If yes, you must provide that information at this time to be considered. Not at this time.
350413 | RN102193331 | CL UNIT CTB SATELLITE BATTERY 3 | FROM INTERSECTION OF FM 1066 AND FM 1067 DRIVE S APPROX 5.2 MI ON FM 1067 CROSS CATTLE GUARD AND CONTINUE 1.0 MI TO FACILITY | GAINES | REGION 07 - MIDLAND | 02/09/2021 05:00 PM | 02/10/2021 10:30 AM | EMISSIONS EVENT | EMERGENCY FLARE |  | Non-Methane Non-Ethane Natural Gas |  |  |  | POUNDS | 0 |  | PBR 106.352 Registration | i. Total Volume Flared = 255.21 MSCFii. NOx Released = (MSCF) x (1,000 scf/MSCF) x (BTU/SCF) x (MMBTU/1,000,000 BTU) x (NOx factor from RG-109) = lbs. of NOx iii. CO Released = (MSCF) x (1,000 scf/MSCF) x (BTU/SCF) x (MMBTU/1,000,000 BTU) x (CO factor from RG-109) = lbs. of CO iv. SO2 Released = (MSCF) x (64 lb/mole) x (mole/0.379 MSCF) x (mole % H2S/100) x 0.98 = lbs. of SO2 v. VOC Released = (MSCF) x (50 lb/mole) x (mole/0.379 MSCF) x (mole% NMNE NG) x 0.02 = total lbs. of VOC vi. H2S Released = (MSCF) x (34 lb/mole) x (mole/ 0.379 MSCF) x (mole % H2S/100) x 0.02 = lbs. of H2S | The emissions event was caused by the sudden, unavoidable breakdown of equipment or process that was beyond the owner/operator's control, and did not stem from activity that could have been foreseen and avoided, and could not have been avoided by good design, operation, and maintenance practices. The emergency flaring event occurred due to a production tank over pressurized from additional production coming into the facility causing the hatches to unseat allowing outside oxygen from the atmosphere into the tank. The Cedar Lake booster station called and informed the Production Tech they were getting to much oxygen at the plant, so the decision was made to shut down the VRU and send the gas to flare. The roustabout crew went up and reseated the hatches. Afterwards, they made sure there was no leaks allowing oxygen into the tanks vent system. Once the oxygen was depleted from the system the gas was sent back to the plant through the VRU. The VRU was restarted and the gas was sent back to the plant with no oxygen issues. The flaring ceased as soon as the repairs were made, and we returned to sales. | 1. How many reportable and recordable emissions events (including this incident) have occurred at the facility/facilities contributing emissions during this incident for the 12-month period prior to this incident? The Cedar Lake CTB East VRU has experienced 2 reportable flares and 1 non-reportable flares between 02/9/2020 – 02/10/2021. 2. What were the facility/facilities total actual operating hours during the past 12 months? Between 2/23/2020 – 2/23/2021, this facility operated for 8760 hours and experienced both reportable and recordable upset events for 0.58% (50.92 total hours) of the year. 3. Identify the cause or causes of the emissions event and include all contributing factors that led to the emissions event. Discuss how the emissions event could not have been avoided by good design, maintenance, and operation practices, if applicable. Discuss any sudden breakdown of equipment or process that was beyond the owner/operator’s control, if applicable. The emissions event was caused by the sudden, unavoidable breakdown of equipment or process that was beyond the owner/operator's control, and did not stem from activity that could have been foreseen and avoided, and could not have been avoided by good design, operation, and maintenance practices. The emergency flaring event occurred due to a production tank over pressurized from additional production coming into the facility causing the hatches to unseat allowing outside oxygen from the atmosphere into the tank. The Cedar Lake booster station called and informed the Production Tech they were getting to much oxygen at the plant, so the decision was made to shut down the VRU and send the gas to flare. The roustabout crew went up and reseated the hatches. Afterwards, they made sure there was no leaks allowing oxygen into the tanks vent system. Once the oxygen was depleted from the system the gas was sent back to the plant through the VRU. The VRU was restarted and the gas was sent back to the plant with no oxygen issues. The flaring ceased as soon as the repairs were made, and we returned to sales. 4. How were the air pollution control equipment or processes (if any) maintained and operated in a manner consistent with good practice for minimizing emissions and reducing the number of emissions events? All air pollution control equipment or processes are operated and maintained in a manner consistent with good practice for minimizing emissions and reducing the number of reportable emissions events. At all times during this event, Oxy ensured that the gas was continuously flared. The emergency flare serves as a control device during periods of downtime associated with malfunction and maintenance/repair activities. The flaring ceased as soon as repairs were completed, and we returned to sales. 5. How soon was action taken to achieve compliance once the operator knew or should have known that applicable emission limitations were being exceeded? Immediately after operations was made aware that the DCP Gas Plant was receiving high oxygen levels, all gas at this facility was routed to the emergency flare, which is capable of achieving 98% combustion efficiency, greatly reducing emissions. The duration of the event was minimized by resuming normal operations after repairs were made and we returned to sales. 6. How were the amount and duration of the unauthorized emissions and any bypass of pollution control equipment minimized? Flaring was act ivated to reduce non-methane, non-ethane, natural gas and H2S. No pollution control equipment was by-passed during this event. All applicable reporting was made in timely manner to TCEQ once Oxy became aware that an RQ would be exceeded. The duration of the event was minimized by resuming normal operations after repairs equipment. The flaring ceased as soon as the repairs were completed. 7. What was the operational status of all emission monitoring systems at the facility/facilities during this emissions event? If any emission monitoring systems were not kept in operation during the emissions event, explain why they weren’t kept in operation. There are no emissions monitoring systems in place for this facility. The flared gas was metered, and the flare was continuously burning throughout the event. 8. How were the owner and or operator’s actions in response to the unauthorized emissions contemporaneously documented? Oxy’s response actions were documented in the Oxy incident database (SHER). Emission amounts were calculated using the equations below: i. Total Volume Flared = 255.21 MSCF ii. NOx Released = (MSCF) x (1,000 scf/MSCF) x (BTU/SCF) x (MMBTU/1,000,000 BTU) x (NOx factor from RG-109) = lbs. of NOx iii. CO Released = (MSCF) x (1,000 scf/MSCF) x (BTU/SCF) x (MMBTU/1,000,000 BTU) x (CO factor from RG-109) = lbs. of CO iv. SO2 Released = (MSCF) x (64 lb/mole) x (mole/0.379 MSCF) x (mole % H2S/100) x 0.98 = lbs. of SO2 v. VOC Released = (MSCF) x (50 lb/mole) x (mole/0.379 MSCF) x (mole% NMNE NG) x 0.02 = total lbs. of VOC vi. H2S Released = (MSCF) x (34 lb/mole) x (mole/ 0.379 MSCF) x (mole % H2S/100) x 0.02 = lbs. of H2S 9. Have other similar incidents occurred at this/these facility/facilities in the past that might be indicative of inadequate design, operation, or maintenance? No, similar incidents have not occurred at this facility that are indicative of inadequate design, operation or maintenance. 10. Identify any information you have (e.g., complaints from neighbors, fence line monitoring, air modeling) which indicates an off-site impact. Identify any information you have which indicates the unauthorized emissions caused or contributed to an exceedance of the national ambient air quality standard (NAAQS), a prevention of significant deterioration (PSD) increment, or to a condition of air pollution. No complaints have been received from neighbors and no fence line monitoring or modeling has been performed that would indicate contributing to an offsite impact, an exceedance of NAAQS or PSD increment, or to a condition of air pollution. 11. Do you have any additional information to support your claim of an affirmative defense? If yes, you must provide that information at this time to be considered. Not at this time.
350413 | RN102193331 | CL UNIT CTB SATELLITE BATTERY 3 | FROM INTERSECTION OF FM 1066 AND FM 1067 DRIVE S APPROX 5.2 MI ON FM 1067 CROSS CATTLE GUARD AND CONTINUE 1.0 MI TO FACILITY | GAINES | REGION 07 - MIDLAND | 02/09/2021 05:00 PM | 02/10/2021 10:30 AM | EMISSIONS EVENT | EMERGENCY FLARE |  | Oxides of Nitrogen (NOx) |  |  |  | POUNDS | 0 |  | PBR 106.352 Registration | i. Total Volume Flared = 255.21 MSCFii. NOx Released = (MSCF) x (1,000 scf/MSCF) x (BTU/SCF) x (MMBTU/1,000,000 BTU) x (NOx factor from RG-109) = lbs. of NOx iii. CO Released = (MSCF) x (1,000 scf/MSCF) x (BTU/SCF) x (MMBTU/1,000,000 BTU) x (CO factor from RG-109) = lbs. of CO iv. SO2 Released = (MSCF) x (64 lb/mole) x (mole/0.379 MSCF) x (mole % H2S/100) x 0.98 = lbs. of SO2 v. VOC Released = (MSCF) x (50 lb/mole) x (mole/0.379 MSCF) x (mole% NMNE NG) x 0.02 = total lbs. of VOC vi. H2S Released = (MSCF) x (34 lb/mole) x (mole/ 0.379 MSCF) x (mole % H2S/100) x 0.02 = lbs. of H2S | The emissions event was caused by the sudden, unavoidable breakdown of equipment or process that was beyond the owner/operator's control, and did not stem from activity that could have been foreseen and avoided, and could not have been avoided by good design, operation, and maintenance practices. The emergency flaring event occurred due to a production tank over pressurized from additional production coming into the facility causing the hatches to unseat allowing outside oxygen from the atmosphere into the tank. The Cedar Lake booster station called and informed the Production Tech they were getting to much oxygen at the plant, so the decision was made to shut down the VRU and send the gas to flare. The roustabout crew went up and reseated the hatches. Afterwards, they made sure there was no leaks allowing oxygen into the tanks vent system. Once the oxygen was depleted from the system the gas was sent back to the plant through the VRU. The VRU was restarted and the gas was sent back to the plant with no oxygen issues. The flaring ceased as soon as the repairs were made, and we returned to sales. | 1. How many reportable and recordable emissions events (including this incident) have occurred at the facility/facilities contributing emissions during this incident for the 12-month period prior to this incident? The Cedar Lake CTB East VRU has experienced 2 reportable flares and 1 non-reportable flares between 02/9/2020 – 02/10/2021. 2. What were the facility/facilities total actual operating hours during the past 12 months? Between 2/23/2020 – 2/23/2021, this facility operated for 8760 hours and experienced both reportable and recordable upset events for 0.58% (50.92 total hours) of the year. 3. Identify the cause or causes of the emissions event and include all contributing factors that led to the emissions event. Discuss how the emissions event could not have been avoided by good design, maintenance, and operation practices, if applicable. Discuss any sudden breakdown of equipment or process that was beyond the owner/operator’s control, if applicable. The emissions event was caused by the sudden, unavoidable breakdown of equipment or process that was beyond the owner/operator's control, and did not stem from activity that could have been foreseen and avoided, and could not have been avoided by good design, operation, and maintenance practices. The emergency flaring event occurred due to a production tank over pressurized from additional production coming into the facility causing the hatches to unseat allowing outside oxygen from the atmosphere into the tank. The Cedar Lake booster station called and informed the Production Tech they were getting to much oxygen at the plant, so the decision was made to shut down the VRU and send the gas to flare. The roustabout crew went up and reseated the hatches. Afterwards, they made sure there was no leaks allowing oxygen into the tanks vent system. Once the oxygen was depleted from the system the gas was sent back to the plant through the VRU. The VRU was restarted and the gas was sent back to the plant with no oxygen issues. The flaring ceased as soon as the repairs were made, and we returned to sales. 4. How were the air pollution control equipment or processes (if any) maintained and operated in a manner consistent with good practice for minimizing emissions and reducing the number of emissions events? All air pollution control equipment or processes are operated and maintained in a manner consistent with good practice for minimizing emissions and reducing the number of reportable emissions events. At all times during this event, Oxy ensured that the gas was continuously flared. The emergency flare serves as a control device during periods of downtime associated with malfunction and maintenance/repair activities. The flaring ceased as soon as repairs were completed, and we returned to sales. 5. How soon was action taken to achieve compliance once the operator knew or should have known that applicable emission limitations were being exceeded? Immediately after operations was made aware that the DCP Gas Plant was receiving high oxygen levels, all gas at this facility was routed to the emergency flare, which is capable of achieving 98% combustion efficiency, greatly reducing emissions. The duration of the event was minimized by resuming normal operations after repairs were made and we returned to sales. 6. How were the amount and duration of the unauthorized emissions and any bypass of pollution control equipment minimized? Flaring was act ivated to reduce non-methane, non-ethane, natural gas and H2S. No pollution control equipment was by-passed during this event. All applicable reporting was made in timely manner to TCEQ once Oxy became aware that an RQ would be exceeded. The duration of the event was minimized by resuming normal operations after repairs equipment. The flaring ceased as soon as the repairs were completed. 7. What was the operational status of all emission monitoring systems at the facility/facilities during this emissions event? If any emission monitoring systems were not kept in operation during the emissions event, explain why they weren’t kept in operation. There are no emissions monitoring systems in place for this facility. The flared gas was metered, and the flare was continuously burning throughout the event. 8. How were the owner and or operator’s actions in response to the unauthorized emissions contemporaneously documented? Oxy’s response actions were documented in the Oxy incident database (SHER). Emission amounts were calculated using the equations below: i. Total Volume Flared = 255.21 MSCF ii. NOx Released = (MSCF) x (1,000 scf/MSCF) x (BTU/SCF) x (MMBTU/1,000,000 BTU) x (NOx factor from RG-109) = lbs. of NOx iii. CO Released = (MSCF) x (1,000 scf/MSCF) x (BTU/SCF) x (MMBTU/1,000,000 BTU) x (CO factor from RG-109) = lbs. of CO iv. SO2 Released = (MSCF) x (64 lb/mole) x (mole/0.379 MSCF) x (mole % H2S/100) x 0.98 = lbs. of SO2 v. VOC Released = (MSCF) x (50 lb/mole) x (mole/0.379 MSCF) x (mole% NMNE NG) x 0.02 = total lbs. of VOC vi. H2S Released = (MSCF) x (34 lb/mole) x (mole/ 0.379 MSCF) x (mole % H2S/100) x 0.02 = lbs. of H2S 9. Have other similar incidents occurred at this/these facility/facilities in the past that might be indicative of inadequate design, operation, or maintenance? No, similar incidents have not occurred at this facility that are indicative of inadequate design, operation or maintenance. 10. Identify any information you have (e.g., complaints from neighbors, fence line monitoring, air modeling) which indicates an off-site impact. Identify any information you have which indicates the unauthorized emissions caused or contributed to an exceedance of the national ambient air quality standard (NAAQS), a prevention of significant deterioration (PSD) increment, or to a condition of air pollution. No complaints have been received from neighbors and no fence line monitoring or modeling has been performed that would indicate contributing to an offsite impact, an exceedance of NAAQS or PSD increment, or to a condition of air pollution. 11. Do you have any additional information to support your claim of an affirmative defense? If yes, you must provide that information at this time to be considered. Not at this time.
350413 | RN102193331 | CL UNIT CTB SATELLITE BATTERY 3 | FROM INTERSECTION OF FM 1066 AND FM 1067 DRIVE S APPROX 5.2 MI ON FM 1067 CROSS CATTLE GUARD AND CONTINUE 1.0 MI TO FACILITY | GAINES | REGION 07 - MIDLAND | 02/09/2021 05:00 PM | 02/10/2021 10:30 AM | EMISSIONS EVENT | EMERGENCY FLARE |  | Sulfur dioxide |  |  |  | POUNDS | 0 |  | PBR 106.352 Registration | i. Total Volume Flared = 255.21 MSCFii. NOx Released = (MSCF) x (1,000 scf/MSCF) x (BTU/SCF) x (MMBTU/1,000,000 BTU) x (NOx factor from RG-109) = lbs. of NOx iii. CO Released = (MSCF) x (1,000 scf/MSCF) x (BTU/SCF) x (MMBTU/1,000,000 BTU) x (CO factor from RG-109) = lbs. of CO iv. SO2 Released = (MSCF) x (64 lb/mole) x (mole/0.379 MSCF) x (mole % H2S/100) x 0.98 = lbs. of SO2 v. VOC Released = (MSCF) x (50 lb/mole) x (mole/0.379 MSCF) x (mole% NMNE NG) x 0.02 = total lbs. of VOC vi. H2S Released = (MSCF) x (34 lb/mole) x (mole/ 0.379 MSCF) x (mole % H2S/100) x 0.02 = lbs. of H2S | The emissions event was caused by the sudden, unavoidable breakdown of equipment or process that was beyond the owner/operator's control, and did not stem from activity that could have been foreseen and avoided, and could not have been avoided by good design, operation, and maintenance practices. The emergency flaring event occurred due to a production tank over pressurized from additional production coming into the facility causing the hatches to unseat allowing outside oxygen from the atmosphere into the tank. The Cedar Lake booster station called and informed the Production Tech they were getting to much oxygen at the plant, so the decision was made to shut down the VRU and send the gas to flare. The roustabout crew went up and reseated the hatches. Afterwards, they made sure there was no leaks allowing oxygen into the tanks vent system. Once the oxygen was depleted from the system the gas was sent back to the plant through the VRU. The VRU was restarted and the gas was sent back to the plant with no oxygen issues. The flaring ceased as soon as the repairs were made, and we returned to sales. | 1. How many reportable and recordable emissions events (including this incident) have occurred at the facility/facilities contributing emissions during this incident for the 12-month period prior to this incident? The Cedar Lake CTB East VRU has experienced 2 reportable flares and 1 non-reportable flares between 02/9/2020 – 02/10/2021. 2. What were the facility/facilities total actual operating hours during the past 12 months? Between 2/23/2020 – 2/23/2021, this facility operated for 8760 hours and experienced both reportable and recordable upset events for 0.58% (50.92 total hours) of the year. 3. Identify the cause or causes of the emissions event and include all contributing factors that led to the emissions event. Discuss how the emissions event could not have been avoided by good design, maintenance, and operation practices, if applicable. Discuss any sudden breakdown of equipment or process that was beyond the owner/operator’s control, if applicable. The emissions event was caused by the sudden, unavoidable breakdown of equipment or process that was beyond the owner/operator's control, and did not stem from activity that could have been foreseen and avoided, and could not have been avoided by good design, operation, and maintenance practices. The emergency flaring event occurred due to a production tank over pressurized from additional production coming into the facility causing the hatches to unseat allowing outside oxygen from the atmosphere into the tank. The Cedar Lake booster station called and informed the Production Tech they were getting to much oxygen at the plant, so the decision was made to shut down the VRU and send the gas to flare. The roustabout crew went up and reseated the hatches. Afterwards, they made sure there was no leaks allowing oxygen into the tanks vent system. Once the oxygen was depleted from the system the gas was sent back to the plant through the VRU. The VRU was restarted and the gas was sent back to the plant with no oxygen issues. The flaring ceased as soon as the repairs were made, and we returned to sales. 4. How were the air pollution control equipment or processes (if any) maintained and operated in a manner consistent with good practice for minimizing emissions and reducing the number of emissions events? All air pollution control equipment or processes are operated and maintained in a manner consistent with good practice for minimizing emissions and reducing the number of reportable emissions events. At all times during this event, Oxy ensured that the gas was continuously flared. The emergency flare serves as a control device during periods of downtime associated with malfunction and maintenance/repair activities. The flaring ceased as soon as repairs were completed, and we returned to sales. 5. How soon was action taken to achieve compliance once the operator knew or should have known that applicable emission limitations were being exceeded? Immediately after operations was made aware that the DCP Gas Plant was receiving high oxygen levels, all gas at this facility was routed to the emergency flare, which is capable of achieving 98% combustion efficiency, greatly reducing emissions. The duration of the event was minimized by resuming normal operations after repairs were made and we returned to sales. 6. How were the amount and duration of the unauthorized emissions and any bypass of pollution control equipment minimized? Flaring was act ivated to reduce non-methane, non-ethane, natural gas and H2S. No pollution control equipment was by-passed during this event. All applicable reporting was made in timely manner to TCEQ once Oxy became aware that an RQ would be exceeded. The duration of the event was minimized by resuming normal operations after repairs equipment. The flaring ceased as soon as the repairs were completed. 7. What was the operational status of all emission monitoring systems at the facility/facilities during this emissions event? If any emission monitoring systems were not kept in operation during the emissions event, explain why they weren’t kept in operation. There are no emissions monitoring systems in place for this facility. The flared gas was metered, and the flare was continuously burning throughout the event. 8. How were the owner and or operator’s actions in response to the unauthorized emissions contemporaneously documented? Oxy’s response actions were documented in the Oxy incident database (SHER). Emission amounts were calculated using the equations below: i. Total Volume Flared = 255.21 MSCF ii. NOx Released = (MSCF) x (1,000 scf/MSCF) x (BTU/SCF) x (MMBTU/1,000,000 BTU) x (NOx factor from RG-109) = lbs. of NOx iii. CO Released = (MSCF) x (1,000 scf/MSCF) x (BTU/SCF) x (MMBTU/1,000,000 BTU) x (CO factor from RG-109) = lbs. of CO iv. SO2 Released = (MSCF) x (64 lb/mole) x (mole/0.379 MSCF) x (mole % H2S/100) x 0.98 = lbs. of SO2 v. VOC Released = (MSCF) x (50 lb/mole) x (mole/0.379 MSCF) x (mole% NMNE NG) x 0.02 = total lbs. of VOC vi. H2S Released = (MSCF) x (34 lb/mole) x (mole/ 0.379 MSCF) x (mole % H2S/100) x 0.02 = lbs. of H2S 9. Have other similar incidents occurred at this/these facility/facilities in the past that might be indicative of inadequate design, operation, or maintenance? No, similar incidents have not occurred at this facility that are indicative of inadequate design, operation or maintenance. 10. Identify any information you have (e.g., complaints from neighbors, fence line monitoring, air modeling) which indicates an off-site impact. Identify any information you have which indicates the unauthorized emissions caused or contributed to an exceedance of the national ambient air quality standard (NAAQS), a prevention of significant deterioration (PSD) increment, or to a condition of air pollution. No complaints have been received from neighbors and no fence line monitoring or modeling has been performed that would indicate contributing to an offsite impact, an exceedance of NAAQS or PSD increment, or to a condition of air pollution. 11. Do you have any additional information to support your claim of an affirmative defense? If yes, you must provide that information at this time to be considered. Not at this time.
350403 | RN100211663 | VALERO CORPUS CHRISTI REFINERY EAST PLANT | 1300 CANTWELL LN; CORPUS CHRISTI, TX 78407 | NUECES | REGION 14 - CORPUS CHRISTI | 02/09/2021 03:30 PM | 02/09/2021 09:00 PM | EMISSIONS EVENT | No.2 Reformer Fugitives | QREF2-FE | [5 empty] | 0 |  | No specific emissions authorization | Emissions estimates based on process knowledge, analytical data, and engineering calculations. | A pinhole leak on a bleeder valve on the No. 2 Splitter Tower feed line was discovered. An internal incident review is in process. | Upon discovery, personnel took action to safely bring down the unit in order to isolate the leak. Once the line was isolated, it was steamed out to prepare the area for inspection and repairs. The line piece was replaced on 2/12/2021.
350403 | RN100211663 | VALERO CORPUS CHRISTI REFINERY EAST PLANT | 1300 CANTWELL LN; CORPUS CHRISTI, TX 78407 | NUECES | REGION 14 - CORPUS CHRISTI | 02/09/2021 03:30 PM | 02/09/2021 09:00 PM | EMISSIONS EVENT | No.2 Reformer Fugitives | QREF2-FE | Benzene |  |  |  | POUNDS | 0 |  | No specific emissions authorization | Emissions estimates based on process knowledge, analytical data, and engineering calculations. | A pinhole leak on a bleeder valve on the No. 2 Splitter Tower feed line was discovered. An internal incident review is in process. | Upon discovery, personnel took action to safely bring down the unit in order to isolate the leak. Once the line was isolated, it was steamed out to prepare the area for inspection and repairs. The line piece was replaced on 2/12/2021.
350403 | RN100211663 | VALERO CORPUS CHRISTI REFINERY EAST PLANT | 1300 CANTWELL LN; CORPUS CHRISTI, TX 78407 | NUECES | REGION 14 - CORPUS CHRISTI | 02/09/2021 03:30 PM | 02/09/2021 09:00 PM | EMISSIONS EVENT | No.2 Reformer Fugitives | QREF2-FE | Cumene |  |  |  | POUNDS | 0 |  | No specific emissions authorization | Emissions estimates based on process knowledge, analytical data, and engineering calculations. | A pinhole leak on a bleeder valve on the No. 2 Splitter Tower feed line was discovered. An internal incident review is in process. | Upon discovery, personnel took action to safely bring down the unit in order to isolate the leak. Once the line was isolated, it was steamed out to prepare the area for inspection and repairs. The line piece was replaced on 2/12/2021.
350403 | RN100211663 | VALERO CORPUS CHRISTI REFINERY EAST PLANT | 1300 CANTWELL LN; CORPUS CHRISTI, TX 78407 | NUECES | REGION 14 - CORPUS CHRISTI | 02/09/2021 03:30 PM | 02/09/2021 09:00 PM | EMISSIONS EVENT | No.2 Reformer Fugitives | QREF2-FE | Ethylbenzene |  |  |  | POUNDS | 0 |  | No specific emissions authorization | Emissions estimates based on process knowledge, analytical data, and engineering calculations. | A pinhole leak on a bleeder valve on the No. 2 Splitter Tower feed line was discovered. An internal incident review is in process. | Upon discovery, personnel took action to safely bring down the unit in order to isolate the leak. Once the line was isolated, it was steamed out to prepare the area for inspection and repairs. The line piece was replaced on 2/12/2021.
350403 | RN100211663 | VALERO CORPUS CHRISTI REFINERY EAST PLANT | 1300 CANTWELL LN; CORPUS CHRISTI, TX 78407 | NUECES | REGION 14 - CORPUS CHRISTI | 02/09/2021 03:30 PM | 02/09/2021 09:00 PM | EMISSIONS EVENT | No.2 Reformer Fugitives | QREF2-FE | Toluene |  |  |  | POUNDS | 0 |  | No specific emissions authorization | Emissions estimates based on process knowledge, analytical data, and engineering calculations. | A pinhole leak on a bleeder valve on the No. 2 Splitter Tower feed line was discovered. An internal incident review is in process. | Upon discovery, personnel took action to safely bring down the unit in order to isolate the leak. Once the line was isolated, it was steamed out to prepare the area for inspection and repairs. The line piece was replaced on 2/12/2021.
350403 | RN100211663 | VALERO CORPUS CHRISTI REFINERY EAST PLANT | 1300 CANTWELL LN; CORPUS CHRISTI, TX 78407 | NUECES | REGION 14 - CORPUS CHRISTI | 02/09/2021 03:30 PM | 02/09/2021 09:00 PM | EMISSIONS EVENT | No.2 Reformer Fugitives | QREF2-FE | VOC( unspeciated) |  |  |  | POUNDS | 0 |  | No specific emissions authorization | Emissions estimates based on process knowledge, analytical data, and engineering calculations. | A pinhole leak on a bleeder valve on the No. 2 Splitter Tower feed line was discovered. An internal incident review is in process. | Upon discovery, personnel took action to safely bring down the unit in order to isolate the leak. Once the line was isolated, it was steamed out to prepare the area for inspection and repairs. The line piece was replaced on 2/12/2021.
350403 | RN100211663 | VALERO CORPUS CHRISTI REFINERY EAST PLANT | 1300 CANTWELL LN; CORPUS CHRISTI, TX 78407 | NUECES | REGION 14 - CORPUS CHRISTI | 02/09/2021 03:30 PM | 02/09/2021 09:00 PM | EMISSIONS EVENT | No.2 Reformer Fugitives | QREF2-FE | Xylene |  |  |  | POUNDS | 0 |  | No specific emissions authorization | Emissions estimates based on process knowledge, analytical data, and engineering calculations. | A pinhole leak on a bleeder valve on the No. 2 Splitter Tower feed line was discovered. An internal incident review is in process. | Upon discovery, personnel took action to safely bring down the unit in order to isolate the leak. Once the line was isolated, it was steamed out to prepare the area for inspection and repairs. The line piece was replaced on 2/12/2021.
350391 | RN102536836 | CORPUS CHRISTI TERMINAL | 1802 POTH LN; CORPUS CHRISTI, TX 78407 | NUECES | REGION 14 - CORPUS CHRISTI | 02/09/2021 02:23 PM | 02/10/2021 11:58 AM | EMISSIONS EVENT | Flare | FL-1 | [5 empty] | 1 | LBS/HR | 118270 | Emission quantities were determined, through process knowledge, Continuous Emissions Monitoring Systems and flare flow meter. | At approximately 1423 hrs. on 02/09/2021, the electric provider had an offsite power disruption that resulted in a complete power failure to our facilities shutting down the process units. | Emissions were routed to the authorized control device (EPN FL-1). Once electricity was restored and stabilized the process units were restarted according to procedures, as quickly and efficiently as possible.
350391 | RN102536836 | CORPUS CHRISTI TERMINAL | 1802 POTH LN; CORPUS CHRISTI, TX 78407 | NUECES | REGION 14 - CORPUS CHRISTI | 02/09/2021 02:23 PM | 02/10/2021 11:58 AM | EMISSIONS EVENT | Flare | FL-1 | Butane |  |  |  | POUNDS | 1 | LBS/HR | 118270 | Emission quantities were determined, through process knowledge, Continuous Emissions Monitoring Systems and flare flow meter. | At approximately 1423 hrs. on 02/09/2021, the electric provider had an offsite power disruption that resulted in a complete power failure to our facilities shutting down the process units. | Emissions were routed to the authorized control device (EPN FL-1). Once electricity was restored and stabilized the process units were restarted according to procedures, as quickly and efficiently as possible.
350391 | RN102536836 | CORPUS CHRISTI TERMINAL | 1802 POTH LN; CORPUS CHRISTI, TX 78407 | NUECES | REGION 14 - CORPUS CHRISTI | 02/09/2021 02:23 PM | 02/10/2021 11:58 AM | EMISSIONS EVENT | Flare | FL-1 | C5+ |  |  |  | POUNDS | 1 | LBS/HR | 118270 | Emission quantities were determined, through process knowledge, Continuous Emissions Monitoring Systems and flare flow meter. | At approximately 1423 hrs. on 02/09/2021, the electric provider had an offsite power disruption that resulted in a complete power failure to our facilities shutting down the process units. | Emissions were routed to the authorized control device (EPN FL-1). Once electricity was restored and stabilized the process units were restarted according to procedures, as quickly and efficiently as possible.
350391 | RN102536836 | CORPUS CHRISTI TERMINAL | 1802 POTH LN; CORPUS CHRISTI, TX 78407 | NUECES | REGION 14 - CORPUS CHRISTI | 02/09/2021 02:23 PM | 02/10/2021 11:58 AM | EMISSIONS EVENT | Flare | FL-1 | CO |  |  |  | POUNDS | 1 | LBS/HR | 118270 | Emission quantities were determined, through process knowledge, Continuous Emissions Monitoring Systems and flare flow meter. | At approximately 1423 hrs. on 02/09/2021, the electric provider had an offsite power disruption that resulted in a complete power failure to our facilities shutting down the process units. | Emissions were routed to the authorized control device (EPN FL-1). Once electricity was restored and stabilized the process units were restarted according to procedures, as quickly and efficiently as possible.
350391 | RN102536836 | CORPUS CHRISTI TERMINAL | 1802 POTH LN; CORPUS CHRISTI, TX 78407 | NUECES | REGION 14 - CORPUS CHRISTI | 02/09/2021 02:23 PM | 02/10/2021 11:58 AM | EMISSIONS EVENT | Flare | FL-1 | NOX |  |  |  | POUNDS | 1 | LBS/HR | 118270 | Emission quantities were determined, through process knowledge, Continuous Emissions Monitoring Systems and flare flow meter. | At approximately 1423 hrs. on 02/09/2021, the electric provider had an offsite power disruption that resulted in a complete power failure to our facilities shutting down the process units. | Emissions were routed to the authorized control device (EPN FL-1). Once electricity was restored and stabilized the process units were restarted according to procedures, as quickly and efficiently as possible.
350391 | RN102536836 | CORPUS CHRISTI TERMINAL | 1802 POTH LN; CORPUS CHRISTI, TX 78407 | NUECES | REGION 14 - CORPUS CHRISTI | 02/09/2021 02:23 PM | 02/10/2021 11:58 AM | EMISSIONS EVENT | Flare | FL-1 | Other |  |  |  | POUNDS | 1 | LBS/HR | 118270 | Emission quantities were determined, through process knowledge, Continuous Emissions Monitoring Systems and flare flow meter. | At approximately 1423 hrs. on 02/09/2021, the electric provider had an offsite power disruption that resulted in a complete power failure to our facilities shutting down the process units. | Emissions were routed to the authorized control device (EPN FL-1). Once electricity was restored and stabilized the process units were restarted according to procedures, as quickly and efficiently as possible.
350391 | RN102536836 | CORPUS CHRISTI TERMINAL | 1802 POTH LN; CORPUS CHRISTI, TX 78407 | NUECES | REGION 14 - CORPUS CHRISTI | 02/09/2021 02:23 PM | 02/10/2021 11:58 AM | EMISSIONS EVENT | Flare | FL-1 | Propane, N- |  |  |  | POUNDS | 1 | LBS/HR | 118270 | Emission quantities were determined, through process knowledge, Continuous Emissions Monitoring Systems and flare flow meter. | At approximately 1423 hrs. on 02/09/2021, the electric provider had an offsite power disruption that resulted in a complete power failure to our facilities shutting down the process units. | Emissions were routed to the authorized control device (EPN FL-1). Once electricity was restored and stabilized the process units were restarted according to procedures, as quickly and efficiently as possible.
350391 | RN102536836 | CORPUS CHRISTI TERMINAL | 1802 POTH LN; CORPUS CHRISTI, TX 78407 | NUECES | REGION 14 - CORPUS CHRISTI | 02/09/2021 02:23 PM | 02/10/2021 11:58 AM | EMISSIONS EVENT | Flare | FL-1 | Sulfur dioxide (anhydrous) |  |  |  | POUNDS | 1 | LBS/HR | 118270 | Emission quantities were determined, through process knowledge, Continuous Emissions Monitoring Systems and flare flow meter. | At approximately 1423 hrs. on 02/09/2021, the electric provider had an offsite power disruption that resulted in a complete power failure to our facilities shutting down the process units. | Emissions were routed to the authorized control device (EPN FL-1). Once electricity was restored and stabilized the process units were restarted according to procedures, as quickly and efficiently as possible.
350379 | RN107847329 | WILDCAT GAS PLANT | FROM MIDLAND AIRPORT GO S TO I-20 ON I-20 GO W APPX 60 MI TO STATE HWY 115 GO N FOR APPX 15.5 MI TO FM 1232 NW APPX 5.5 MI TO HWY 302 GO W APPX 2.3 MI SITE IS ON S SIDE OF HWY 302 | WINKLER | REGION 07 - MIDLAND | 02/09/2021 03:30 PM | 02/09/2021 06:37 PM | EMISSIONS EVENT | Flare | FLR-1 | [5 empty] | 0 |  | 150465 | For each gas component, calculate Net Molecular Weight (MW):Net MW (lb/lb-mole) =Mole % of Component/100 x MW of Component Example using propane: Net MW = 8.7522/100 x 44.10 lb/lb-mole = 3.86 lb/lb-mole | Inlet gas to the Wildcat Plant was flared when an amine booster pump tripped and caused the amine solution pump to shutdown. In turn, the Train B was not able to treat the gas and went sour. | Operations responded immediately to verify the shutdown. Inlet gas was flared until Train B was once again sweet.
350379 | RN107847329 | WILDCAT GAS PLANT | FROM MIDLAND AIRPORT GO S TO I-20 ON I-20 GO W APPX 60 MI TO STATE HWY 115 GO N FOR APPX 15.5 MI TO FM 1232 NW APPX 5.5 MI TO HWY 302 GO W APPX 2.3 MI SITE IS ON S SIDE OF HWY 302 | WINKLER | REGION 07 - MIDLAND | 02/09/2021 03:30 PM | 02/09/2021 06:37 PM | EMISSIONS EVENT | Flare | FLR-1 | Benzene |  |  |  | POUNDS | 0 |  | 150465 | For each gas component, calculate Net Molecular Weight (MW):Net MW (lb/lb-mole) =Mole % of Component/100 x MW of Component Example using propane: Net MW = 8.7522/100 x 44.10 lb/lb-mole = 3.86 lb/lb-mole | Inlet gas to the Wildcat Plant was flared when an amine booster pump tripped and caused the amine solution pump to shutdown. In turn, the Train B was not able to treat the gas and went sour. | Operations responded immediately to verify the shutdown. Inlet gas was flared until Train B was once again sweet.
350379 | RN107847329 | WILDCAT GAS PLANT | FROM MIDLAND AIRPORT GO S TO I-20 ON I-20 GO W APPX 60 MI TO STATE HWY 115 GO N FOR APPX 15.5 MI TO FM 1232 NW APPX 5.5 MI TO HWY 302 GO W APPX 2.3 MI SITE IS ON S SIDE OF HWY 302 | WINKLER | REGION 07 - MIDLAND | 02/09/2021 03:30 PM | 02/09/2021 06:37 PM | EMISSIONS EVENT | Flare | FLR-1 | Butane |  |  |  | POUNDS | 0 |  | 150465 | For each gas component, calculate Net Molecular Weight (MW):Net MW (lb/lb-mole) =Mole % of Component/100 x MW of Component Example using propane: Net MW = 8.7522/100 x 44.10 lb/lb-mole = 3.86 lb/lb-mole | Inlet gas to the Wildcat Plant was flared when an amine booster pump tripped and caused the amine solution pump to shutdown. In turn, the Train B was not able to treat the gas and went sour. | Operations responded immediately to verify the shutdown. Inlet gas was flared until Train B was once again sweet.
350379 | RN107847329 | WILDCAT GAS PLANT | FROM MIDLAND AIRPORT GO S TO I-20 ON I-20 GO W APPX 60 MI TO STATE HWY 115 GO N FOR APPX 15.5 MI TO FM 1232 NW APPX 5.5 MI TO HWY 302 GO W APPX 2.3 MI SITE IS ON S SIDE OF HWY 302 | WINKLER | REGION 07 - MIDLAND | 02/09/2021 03:30 PM | 02/09/2021 06:37 PM | EMISSIONS EVENT | Flare | FLR-1 | Carbon Monoxide |  |  |  | POUNDS | 0 |  | 150465 | For each gas component, calculate Net Molecular Weight (MW):Net MW (lb/lb-mole) =Mole % of Component/100 x MW of Component Example using propane: Net MW = 8.7522/100 x 44.10 lb/lb-mole = 3.86 lb/lb-mole | Inlet gas to the Wildcat Plant was flared when an amine booster pump tripped and caused the amine solution pump to shutdown. In turn, the Train B was not able to treat the gas and went sour. | Operations responded immediately to verify the shutdown. Inlet gas was flared until Train B was once again sweet.
350379 | RN107847329 | WILDCAT GAS PLANT | FROM MIDLAND AIRPORT GO S TO I-20 ON I-20 GO W APPX 60 MI TO STATE HWY 115 GO N FOR APPX 15.5 MI TO FM 1232 NW APPX 5.5 MI TO HWY 302 GO W APPX 2.3 MI SITE IS ON S SIDE OF HWY 302 | WINKLER | REGION 07 - MIDLAND | 02/09/2021 03:30 PM | 02/09/2021 06:37 PM | EMISSIONS EVENT | Flare | FLR-1 | Cyclohexane |  |  |  | POUNDS | 0 |  | 150465 | For each gas component, calculate Net Molecular Weight (MW):Net MW (lb/lb-mole) =Mole % of Component/100 x MW of Component Example using propane: Net MW = 8.7522/100 x 44.10 lb/lb-mole = 3.86 lb/lb-mole | Inlet gas to the Wildcat Plant was flared when an amine booster pump tripped and caused the amine solution pump to shutdown. In turn, the Train B was not able to treat the gas and went sour. | Operations responded immediately to verify the shutdown. Inlet gas was flared until Train B was once again sweet.
350379 | RN107847329 | WILDCAT GAS PLANT | FROM MIDLAND AIRPORT GO S TO I-20 ON I-20 GO W APPX 60 MI TO STATE HWY 115 GO N FOR APPX 15.5 MI TO FM 1232 NW APPX 5.5 MI TO HWY 302 GO W APPX 2.3 MI SITE IS ON S SIDE OF HWY 302 | WINKLER | REGION 07 - MIDLAND | 02/09/2021 03:30 PM | 02/09/2021 06:37 PM | EMISSIONS EVENT | Flare | FLR-1 | Ethylbenzene |  |  |  | POUNDS | 0 |  | 150465 | For each gas component, calculate Net Molecular Weight (MW):Net MW (lb/lb-mole) =Mole % of Component/100 x MW of Component Example using propane: Net MW = 8.7522/100 x 44.10 lb/lb-mole = 3.86 lb/lb-mole | Inlet gas to the Wildcat Plant was flared when an amine booster pump tripped and caused the amine solution pump to shutdown. In turn, the Train B was not able to treat the gas and went sour. | Operations responded immediately to verify the shutdown. Inlet gas was flared until Train B was once again sweet.
350379 | RN107847329 | WILDCAT GAS PLANT | FROM MIDLAND AIRPORT GO S TO I-20 ON I-20 GO W APPX 60 MI TO STATE HWY 115 GO N FOR APPX 15.5 MI TO FM 1232 NW APPX 5.5 MI TO HWY 302 GO W APPX 2.3 MI SITE IS ON S SIDE OF HWY 302 | WINKLER | REGION 07 - MIDLAND | 02/09/2021 03:30 PM | 02/09/2021 06:37 PM | EMISSIONS EVENT | Flare | FLR-1 | HEPTANE (OR N-) |  |  |  | POUNDS | 0 |  | 150465 | For each gas component, calculate Net Molecular Weight (MW):Net MW (lb/lb-mole) =Mole % of Component/100 x MW of Component Example using propane: Net MW = 8.7522/100 x 44.10 lb/lb-mole = 3.86 lb/lb-mole | Inlet gas to the Wildcat Plant was flared when an amine booster pump tripped and caused the amine solution pump to shutdown. In turn, the Train B was not able to treat the gas and went sour. | Operations responded immediately to verify the shutdown. Inlet gas was flared until Train B was once again sweet.
350379 | RN107847329 | WILDCAT GAS PLANT | FROM MIDLAND AIRPORT GO S TO I-20 ON I-20 GO W APPX 60 MI TO STATE HWY 115 GO N FOR APPX 15.5 MI TO FM 1232 NW APPX 5.5 MI TO HWY 302 GO W APPX 2.3 MI SITE IS ON S SIDE OF HWY 302 | WINKLER | REGION 07 - MIDLAND | 02/09/2021 03:30 PM | 02/09/2021 06:37 PM | EMISSIONS EVENT | Flare | FLR-1 | Hexane |  |  |  | POUNDS | 0 |  | 150465 | For each gas component, calculate Net Molecular Weight (MW):Net MW (lb/lb-mole) =Mole % of Component/100 x MW of Component Example using propane: Net MW = 8.7522/100 x 44.10 lb/lb-mole = 3.86 lb/lb-mole | Inlet gas to the Wildcat Plant was flared when an amine booster pump tripped and caused the amine solution pump to shutdown. In turn, the Train B was not able to treat the gas and went sour. | Operations responded immediately to verify the shutdown. Inlet gas was flared until Train B was once again sweet.
350379 | RN107847329 | WILDCAT GAS PLANT | FROM MIDLAND AIRPORT GO S TO I-20 ON I-20 GO W APPX 60 MI TO STATE HWY 115 GO N FOR APPX 15.5 MI TO FM 1232 NW APPX 5.5 MI TO HWY 302 GO W APPX 2.3 MI SITE IS ON S SIDE OF HWY 302 | WINKLER | REGION 07 - MIDLAND | 02/09/2021 03:30 PM | 02/09/2021 06:37 PM | EMISSIONS EVENT | Flare | FLR-1 | Hydrogen Sulfide |  |  |  | POUNDS | 0 |  | 150465 | For each gas component, calculate Net Molecular Weight (MW):Net MW (lb/lb-mole) =Mole % of Component/100 x MW of Component Example using propane: Net MW = 8.7522/100 x 44.10 lb/lb-mole = 3.86 lb/lb-mole | Inlet gas to the Wildcat Plant was flared when an amine booster pump tripped and caused the amine solution pump to shutdown. In turn, the Train B was not able to treat the gas and went sour. | Operations responded immediately to verify the shutdown. Inlet gas was flared until Train B was once again sweet.
350379 | RN107847329 | WILDCAT GAS PLANT | FROM MIDLAND AIRPORT GO S TO I-20 ON I-20 GO W APPX 60 MI TO STATE HWY 115 GO N FOR APPX 15.5 MI TO FM 1232 NW APPX 5.5 MI TO HWY 302 GO W APPX 2.3 MI SITE IS ON S SIDE OF HWY 302 | WINKLER | REGION 07 - MIDLAND | 02/09/2021 03:30 PM | 02/09/2021 06:37 PM | EMISSIONS EVENT | Flare | FLR-1 | Octane |  |  |  | POUNDS | 0 |  | 150465 | For each gas component, calculate Net Molecular Weight (MW):Net MW (lb/lb-mole) =Mole % of Component/100 x MW of Component Example using propane: Net MW = 8.7522/100 x 44.10 lb/lb-mole = 3.86 lb/lb-mole | Inlet gas to the Wildcat Plant was flared when an amine booster pump tripped and caused the amine solution pump to shutdown. In turn, the Train B was not able to treat the gas and went sour. | Operations responded immediately to verify the shutdown. Inlet gas was flared until Train B was once again sweet.
350379 | RN107847329 | WILDCAT GAS PLANT | FROM MIDLAND AIRPORT GO S TO I-20 ON I-20 GO W APPX 60 MI TO STATE HWY 115 GO N FOR APPX 15.5 MI TO FM 1232 NW APPX 5.5 MI TO HWY 302 GO W APPX 2.3 MI SITE IS ON S SIDE OF HWY 302 | WINKLER | REGION 07 - MIDLAND | 02/09/2021 03:30 PM | 02/09/2021 06:37 PM | EMISSIONS EVENT | Flare | FLR-1 | Oxides of Nitrogen (NOx) |  |  |  | POUNDS | 0 |  | 150465 | For each gas component, calculate Net Molecular Weight (MW):Net MW (lb/lb-mole) =Mole % of Component/100 x MW of Component Example using propane: Net MW = 8.7522/100 x 44.10 lb/lb-mole = 3.86 lb/lb-mole | Inlet gas to the Wildcat Plant was flared when an amine booster pump tripped and caused the amine solution pump to shutdown. In turn, the Train B was not able to treat the gas and went sour. | Operations responded immediately to verify the shutdown. Inlet gas was flared until Train B was once again sweet.
350379 | RN107847329 | WILDCAT GAS PLANT | FROM MIDLAND AIRPORT GO S TO I-20 ON I-20 GO W APPX 60 MI TO STATE HWY 115 GO N FOR APPX 15.5 MI TO FM 1232 NW APPX 5.5 MI TO HWY 302 GO W APPX 2.3 MI SITE IS ON S SIDE OF HWY 302 | WINKLER | REGION 07 - MIDLAND | 02/09/2021 03:30 PM | 02/09/2021 06:37 PM | EMISSIONS EVENT | Flare | FLR-1 | Pentane |  |  |  | POUNDS | 0 |  | 150465 | For each gas component, calculate Net Molecular Weight (MW):Net MW (lb/lb-mole) =Mole % of Component/100 x MW of Component Example using propane: Net MW = 8.7522/100 x 44.10 lb/lb-mole = 3.86 lb/lb-mole | Inlet gas to the Wildcat Plant was flared when an amine booster pump tripped and caused the amine solution pump to shutdown. In turn, the Train B was not able to treat the gas and went sour. | Operations responded immediately to verify the shutdown. Inlet gas was flared until Train B was once again sweet.
350379 | RN107847329 | WILDCAT GAS PLANT | FROM MIDLAND AIRPORT GO S TO I-20 ON I-20 GO W APPX 60 MI TO STATE HWY 115 GO N FOR APPX 15.5 MI TO FM 1232 NW APPX 5.5 MI TO HWY 302 GO W APPX 2.3 MI SITE IS ON S SIDE OF HWY 302 | WINKLER | REGION 07 - MIDLAND | 02/09/2021 03:30 PM | 02/09/2021 06:37 PM | EMISSIONS EVENT | Flare | FLR-1 | Propane |  |  |  | POUNDS | 0 |  | 150465 | For each gas component, calculate Net Molecular Weight (MW):Net MW (lb/lb-mole) =Mole % of Component/100 x MW of Component Example using propane: Net MW = 8.7522/100 x 44.10 lb/lb-mole = 3.86 lb/lb-mole | Inlet gas to the Wildcat Plant was flared when an amine booster pump tripped and caused the amine solution pump to shutdown. In turn, the Train B was not able to treat the gas and went sour. | Operations responded immediately to verify the shutdown. Inlet gas was flared until Train B was once again sweet.
350379 | RN107847329 | WILDCAT GAS PLANT | FROM MIDLAND AIRPORT GO S TO I-20 ON I-20 GO W APPX 60 MI TO STATE HWY 115 GO N FOR APPX 15.5 MI TO FM 1232 NW APPX 5.5 MI TO HWY 302 GO W APPX 2.3 MI SITE IS ON S SIDE OF HWY 302 | WINKLER | REGION 07 - MIDLAND | 02/09/2021 03:30 PM | 02/09/2021 06:37 PM | EMISSIONS EVENT | Flare | FLR-1 | Sulfur dioxide |  |  |  | POUNDS | 0 |  | 150465 | For each gas component, calculate Net Molecular Weight (MW):Net MW (lb/lb-mole) =Mole % of Component/100 x MW of Component Example using propane: Net MW = 8.7522/100 x 44.10 lb/lb-mole = 3.86 lb/lb-mole | Inlet gas to the Wildcat Plant was flared when an amine booster pump tripped and caused the amine solution pump to shutdown. In turn, the Train B was not able to treat the gas and went sour. | Operations responded immediately to verify the shutdown. Inlet gas was flared until Train B was once again sweet.
350379 | RN107847329 | WILDCAT GAS PLANT | FROM MIDLAND AIRPORT GO S TO I-20 ON I-20 GO W APPX 60 MI TO STATE HWY 115 GO N FOR APPX 15.5 MI TO FM 1232 NW APPX 5.5 MI TO HWY 302 GO W APPX 2.3 MI SITE IS ON S SIDE OF HWY 302 | WINKLER | REGION 07 - MIDLAND | 02/09/2021 03:30 PM | 02/09/2021 06:37 PM | EMISSIONS EVENT | Flare | FLR-1 | Toluene |  |  |  | POUNDS | 0 |  | 150465 | For each gas component, calculate Net Molecular Weight (MW):Net MW (lb/lb-mole) =Mole % of Component/100 x MW of Component Example using propane: Net MW = 8.7522/100 x 44.10 lb/lb-mole = 3.86 lb/lb-mole | Inlet gas to the Wildcat Plant was flared when an amine booster pump tripped and caused the amine solution pump to shutdown. In turn, the Train B was not able to treat the gas and went sour. | Operations responded immediately to verify the shutdown. Inlet gas was flared until Train B was once again sweet.
350379 | RN107847329 | WILDCAT GAS PLANT | FROM MIDLAND AIRPORT GO S TO I-20 ON I-20 GO W APPX 60 MI TO STATE HWY 115 GO N FOR APPX 15.5 MI TO FM 1232 NW APPX 5.5 MI TO HWY 302 GO W APPX 2.3 MI SITE IS ON S SIDE OF HWY 302 | WINKLER | REGION 07 - MIDLAND | 02/09/2021 03:30 PM | 02/09/2021 06:37 PM | EMISSIONS EVENT | Flare | FLR-1 | Xylene |  |  |  | POUNDS | 0 |  | 150465 | For each gas component, calculate Net Molecular Weight (MW):Net MW (lb/lb-mole) =Mole % of Component/100 x MW of Component Example using propane: Net MW = 8.7522/100 x 44.10 lb/lb-mole = 3.86 lb/lb-mole | Inlet gas to the Wildcat Plant was flared when an amine booster pump tripped and caused the amine solution pump to shutdown. In turn, the Train B was not able to treat the gas and went sour. | Operations responded immediately to verify the shutdown. Inlet gas was flared until Train B was once again sweet.
350374 | RN110767001 | MARTINEZ SOUTH 101H & 102H PRODUCTION FACILITY | FROM BIG WELLS, TEXAS, TRAVEL 10.3 MILES EAST ON TX-85 E/GRAND AVE. TURN SLIGHTLY NORTHEAST ON SANDY COUNTY RD AND TRAVEL FOR 0.8 MILE. TURN SOUTHEAST ON LEASE ROAD AND TRAVEL 0.7 MILE TO THE SITE. | DIMMIT | REGION 16 - LAREDO | 02/09/2021 11:00 AM | 02/10/2021 12:00 PM | EMISSIONS EVENT | Flare | FL-1 | [5 empty] | 500 | POUNDS | TCEQ Registration No. 156747 | The quantities were determined based from the daily production flow rates and SO2 emissions were based on the composite H2S composition of the produced gas stream assuming stoichiometric combustion. | The cause of the emission event will be due to the gathering facility that collects the produced gas from the Martinez ACD will be shut down for unexpected maintenance. | The action taken to minimize emissions is to re-route the produced gas from the Martinez ACD facility to the flare with a 98%/99% control efficiency.
350374 | RN110767001 | MARTINEZ SOUTH 101H & 102H PRODUCTION FACILITY | FROM BIG WELLS, TEXAS, TRAVEL 10.3 MILES EAST ON TX-85 E/GRAND AVE. TURN SLIGHTLY NORTHEAST ON SANDY COUNTY RD AND TRAVEL FOR 0.8 MILE. TURN SOUTHEAST ON LEASE ROAD AND TRAVEL 0.7 MILE TO THE SITE. | DIMMIT | REGION 16 - LAREDO | 02/09/2021 11:00 AM | 02/10/2021 12:00 PM | EMISSIONS EVENT | Flare | FL-1 | Sulfur dioxide |  |  |  | POUNDS | 500 | POUNDS | TCEQ Registration No. 156747 | The quantities were determined based from the daily production flow rates and SO2 emissions were based on the composite H2S composition of the produced gas stream assuming stoichiometric combustion. | The cause of the emission event will be due to the gathering facility that collects the produced gas from the Martinez ACD will be shut down for unexpected maintenance. | The action taken to minimize emissions is to re-route the produced gas from the Martinez ACD facility to the flare with a 98%/99% control efficiency.
350364 | RN100209303 | DUMAS PLANT | HIGHWAY 722; DUMAS, TX 79029 | MOORE | REGION 01 - AMARILLO | 02/09/2021 07:30 AM | 02/09/2021 08:12 AM | EMISSIONS EVENT | SW Dumas Vent | Vent | [5 empty] | 0 |  | 5000 | Carbon Monoxide: Decode(Sign(1000-1000), -1, 0.5496, 0.2755) {lb/mmBtu} * 8067 {mcf/event} * 1000 {Btu/scf} / 1000 {cf/mcf} Hydrogen Sulfide: 8067 {mcf/event} * 1000 {cf/mcf} * 0.0002 {mole fraction} * 34.1 {lb/lb-mole} / 385 {scf/lb-mole} * (1 - 0.98) Nitrogen Dioxide: 0.138 {lb/mmBtu} * 8067 {mcf/event} * 1000 {Btu/scf} / 1000 {cf/mcf} * 0.05 Nitrogen Oxide: 0.138 {lb/mmBtu} * 8067 {mcf/event} * 1000 {Btu/scf} / 1000 {cf/mcf} * 0.95 Sulfur Dioxide: (2.858 {lb/event for Hydrogen Sulfide} / 34.1 {lb/lb-mole for Hydrogen Sulfide}) * 64.1 VOC: Sum of emissions: 128,426.56 {lb/event} | A release of 8067 mcf of natural gas was identified at the SW Dumas Booster Station. The local authorities were notified and the leak was shut in at 8:12 AM. It appears that internal corrosion was the cause. Approximately 142.9 pounds of H2S and 128,426 pounds of VOC were released from the breached pipeline. After the pipeline was shut in the cleanup began. | A release of 8067 mcf of natural gas was identified at the SW Dumas Booster Station. The local authorities were notified and the leak was shut in at 8:12 AM. It appears that internal corrosion was the cause. Approximately 142.9 pounds of H2S and 128,426 pounds of VOC were released from the breached pipeline. After the pipeline was shut in the cleanup began.
350364 | RN100209303 | DUMAS PLANT | HIGHWAY 722; DUMAS, TX 79029 | MOORE | REGION 01 - AMARILLO | 02/09/2021 07:30 AM | 02/09/2021 08:12 AM | EMISSIONS EVENT | SW Dumas Vent | Vent | Hydrogen Sulfide |  |  |  | POUNDS | 0 |  | 5000 | Carbon Monoxide: Decode(Sign(1000-1000), -1, 0.5496, 0.2755) {lb/mmBtu} * 8067 {mcf/event} * 1000 {Btu/scf} / 1000 {cf/mcf} Hydrogen Sulfide: 8067 {mcf/event} * 1000 {cf/mcf} * 0.0002 {mole fraction} * 34.1 {lb/lb-mole} / 385 {scf/lb-mole} * (1 - 0.98) Nitrogen Dioxide: 0.138 {lb/mmBtu} * 8067 {mcf/event} * 1000 {Btu/scf} / 1000 {cf/mcf} * 0.05 Nitrogen Oxide: 0.138 {lb/mmBtu} * 8067 {mcf/event} * 1000 {Btu/scf} / 1000 {cf/mcf} * 0.95 Sulfur Dioxide: (2.858 {lb/event for Hydrogen Sulfide} / 34.1 {lb/lb-mole for Hydrogen Sulfide}) * 64.1 VOC: Sum of emissions: 128,426.56 {lb/event} | A release of 8067 mcf of natural gas was identified at the SW Dumas Booster Station. The local authorities were notified and the leak was shut in at 8:12 AM. It appears that internal corrosion was the cause. Approximately 142.9 pounds of H2S and 128,426 pounds of VOC were released from the breached pipeline. After the pipeline was shut in the cleanup began. | A release of 8067 mcf of natural gas was identified at the SW Dumas Booster Station. The local authorities were notified and the leak was shut in at 8:12 AM. It appears that internal corrosion was the cause. Approximately 142.9 pounds of H2S and 128,426 pounds of VOC were released from the breached pipeline. After the pipeline was shut in the cleanup began.
350364 | RN100209303 | DUMAS PLANT | HIGHWAY 722; DUMAS, TX 79029 | MOORE | REGION 01 - AMARILLO | 02/09/2021 07:30 AM | 02/09/2021 08:12 AM | EMISSIONS EVENT | SW Dumas Vent | Vent | VOC |  |  |  | POUNDS | 0 |  | 5000 | Carbon Monoxide: Decode(Sign(1000-1000), -1, 0.5496, 0.2755) {lb/mmBtu} * 8067 {mcf/event} * 1000 {Btu/scf} / 1000 {cf/mcf} Hydrogen Sulfide: 8067 {mcf/event} * 1000 {cf/mcf} * 0.0002 {mole fraction} * 34.1 {lb/lb-mole} / 385 {scf/lb-mole} * (1 - 0.98) Nitrogen Dioxide: 0.138 {lb/mmBtu} * 8067 {mcf/event} * 1000 {Btu/scf} / 1000 {cf/mcf} * 0.05 Nitrogen Oxide: 0.138 {lb/mmBtu} * 8067 {mcf/event} * 1000 {Btu/scf} / 1000 {cf/mcf} * 0.95 Sulfur Dioxide: (2.858 {lb/event for Hydrogen Sulfide} / 34.1 {lb/lb-mole for Hydrogen Sulfide}) * 64.1 VOC: Sum of emissions: 128,426.56 {lb/event} | A release of 8067 mcf of natural gas was identified at the SW Dumas Booster Station. The local authorities were notified and the leak was shut in at 8:12 AM. It appears that internal corrosion was the cause. Approximately 142.9 pounds of H2S and 128,426 pounds of VOC were released from the breached pipeline. After the pipeline was shut in the cleanup began. | A release of 8067 mcf of natural gas was identified at the SW Dumas Booster Station. The local authorities were notified and the leak was shut in at 8:12 AM. It appears that internal corrosion was the cause. Approximately 142.9 pounds of H2S and 128,426 pounds of VOC were released from the breached pipeline. After the pipeline was shut in the cleanup began.
350351 | RN102535796 | MABEE RANCH C02 PLANT | N ON FM 1788 FROM FM 158 DRIVE 8 MI AND TURN E AT CHEVRON TEXACO MABEE SIGN FOLLOW LEASE RD TO PLANT | ANDREWS | REGION 07 - MIDLAND | 02/09/2021 04:00 AM | 02/09/2021 05:45 AM | EMISSIONS EVENT | Flare | 3-1 | [5 empty] | 0 |  | N/A | Reportable quantities, process knowledge, Excel spreadsheet, metered volumes, and gas analysis were used in the calculations. | The plant experience a voltage dip in the power supply causing Compressor C002 to shut down. | Plant operators restarted Compressor C002 and flaring ceased. All the facilities and emissions control devices at this site are operating as designed, and where applicable are authorized. Chevron operators are executing practicable measures to minimize emissions.
350351 | RN102535796 | MABEE RANCH C02 PLANT | N ON FM 1788 FROM FM 158 DRIVE 8 MI AND TURN E AT CHEVRON TEXACO MABEE SIGN FOLLOW LEASE RD TO PLANT | ANDREWS | REGION 07 - MIDLAND | 02/09/2021 04:00 AM | 02/09/2021 05:45 AM | EMISSIONS EVENT | Flare | 3-1 | Carbon Monoxide |  |  |  | POUNDS | 0 |  | N/A | Reportable quantities, process knowledge, Excel spreadsheet, metered volumes, and gas analysis were used in the calculations. | The plant experience a voltage dip in the power supply causing Compressor C002 to shut down. | Plant operators restarted Compressor C002 and flaring ceased. All the facilities and emissions control devices at this site are operating as designed, and where applicable are authorized. Chevron operators are executing practicable measures to minimize emissions.
350351 | RN102535796 | MABEE RANCH C02 PLANT | N ON FM 1788 FROM FM 158 DRIVE 8 MI AND TURN E AT CHEVRON TEXACO MABEE SIGN FOLLOW LEASE RD TO PLANT | ANDREWS | REGION 07 - MIDLAND | 02/09/2021 04:00 AM | 02/09/2021 05:45 AM | EMISSIONS EVENT | Flare | 3-1 | Hydrogen Sulfide |  |  |  | POUNDS | 0 |  | N/A | Reportable quantities, process knowledge, Excel spreadsheet, metered volumes, and gas analysis were used in the calculations. | The plant experience a voltage dip in the power supply causing Compressor C002 to shut down. | Plant operators restarted Compressor C002 and flaring ceased. All the facilities and emissions control devices at this site are operating as designed, and where applicable are authorized. Chevron operators are executing practicable measures to minimize emissions.
350351 | RN102535796 | MABEE RANCH C02 PLANT | N ON FM 1788 FROM FM 158 DRIVE 8 MI AND TURN E AT CHEVRON TEXACO MABEE SIGN FOLLOW LEASE RD TO PLANT | ANDREWS | REGION 07 - MIDLAND | 02/09/2021 04:00 AM | 02/09/2021 05:45 AM | EMISSIONS EVENT | Flare | 3-1 | Natural Gas VOCs |  |  |  | POUNDS | 0 |  | N/A | Reportable quantities, process knowledge, Excel spreadsheet, metered volumes, and gas analysis were used in the calculations. | The plant experience a voltage dip in the power supply causing Compressor C002 to shut down. | Plant operators restarted Compressor C002 and flaring ceased. All the facilities and emissions control devices at this site are operating as designed, and where applicable are authorized. Chevron operators are executing practicable measures to minimize emissions.
350351 | RN102535796 | MABEE RANCH C02 PLANT | N ON FM 1788 FROM FM 158 DRIVE 8 MI AND TURN E AT CHEVRON TEXACO MABEE SIGN FOLLOW LEASE RD TO PLANT | ANDREWS | REGION 07 - MIDLAND | 02/09/2021 04:00 AM | 02/09/2021 05:45 AM | EMISSIONS EVENT | Flare | 3-1 | Nitrogen Oxides |  |  |  | POUNDS | 0 |  | N/A | Reportable quantities, process knowledge, Excel spreadsheet, metered volumes, and gas analysis were used in the calculations. | The plant experience a voltage dip in the power supply causing Compressor C002 to shut down. | Plant operators restarted Compressor C002 and flaring ceased. All the facilities and emissions control devices at this site are operating as designed, and where applicable are authorized. Chevron operators are executing practicable measures to minimize emissions.
350351 | RN102535796 | MABEE RANCH C02 PLANT | N ON FM 1788 FROM FM 158 DRIVE 8 MI AND TURN E AT CHEVRON TEXACO MABEE SIGN FOLLOW LEASE RD TO PLANT | ANDREWS | REGION 07 - MIDLAND | 02/09/2021 04:00 AM | 02/09/2021 05:45 AM | EMISSIONS EVENT | Flare | 3-1 | Sulfur dioxide |  |  |  | POUNDS | 0 |  | N/A | Reportable quantities, process knowledge, Excel spreadsheet, metered volumes, and gas analysis were used in the calculations. | The plant experience a voltage dip in the power supply causing Compressor C002 to shut down. | Plant operators restarted Compressor C002 and flaring ceased. All the facilities and emissions control devices at this site are operating as designed, and where applicable are authorized. Chevron operators are executing practicable measures to minimize emissions.
350342 | RN110933249 | ETC TEXAS PIPELINE LA SALLE COUNTY SEGMENT | LA SALLE COUNTY PIPELINE SEGMENT | LA SALLE | REGION 16 - LAREDO | 02/09/2021 07:35 AM | 02/09/2021 09:42 AM | EMISSIONS EVENT | 12" MLV | [6 empty] | 5000 | POUNDS | §106.355 | Engineering calculations and process knowledge. The total amount of gas blown down: 2,907 mcf. The gas composition vented in (Mole%) 0.1255% N2, 2.1443% CO2, 88.5622% C1, 6.7512% C2, 1.3671% C3, 0.4004% IC4, 0.3011% NC4, 0.1282% IC5, 0.0696% NC5 and 0.1503% NC6 Calculations are based on the following: lbs emitted =(mcf of gas) | Approximately 13.5 miles of pipeline was blown down to conduct valve maintenance. | The section of pipe was depressurized and the valve will be replaced. The emissions associated with this pipeline maintenance are authorized under PBR §106.355, reporting is being done because a reportable quantity for a pollutant was exceeded as per §101.1.
350342 | RN110933249 | ETC TEXAS PIPELINE LA SALLE COUNTY SEGMENT | LA SALLE COUNTY PIPELINE SEGMENT | LA SALLE | REGION 16 - LAREDO | 02/09/2021 07:35 AM | 02/09/2021 09:42 AM | EMISSIONS EVENT | 12" MLV |  | hexanes + |  |  |  | POUNDS | 5000 | POUNDS | §106.355 | Engineering calculations and process knowledge. The total amount of gas blown down: 2,907 mcf. The gas composition vented in (Mole%) 0.1255% N2, 2.1443% CO2, 88.5622% C1, 6.7512% C2, 1.3671% C3, 0.4004% IC4, 0.3011% NC4, 0.1282% IC5, 0.0696% NC5 and 0.1503% NC6 Calculations are based on the following: lbs emitted =(mcf of gas) | Approximately 13.5 miles of pipeline was blown down to conduct valve maintenance. | The section of pipe was depressurized and the valve will be replaced. The emissions associated with this pipeline maintenance are authorized under PBR §106.355, reporting is being done because a reportable quantity for a pollutant was exceeded as per §101.1.
350342 | RN110933249 | ETC TEXAS PIPELINE LA SALLE COUNTY SEGMENT | LA SALLE COUNTY PIPELINE SEGMENT | LA SALLE | REGION 16 - LAREDO | 02/09/2021 07:35 AM | 02/09/2021 09:42 AM | EMISSIONS EVENT | 12" MLV |  | Isobutane |  |  |  | POUNDS | 5000 | POUNDS | §106.355 | Engineering calculations and process knowledge. The total amount of gas blown down: 2,907 mcf. The gas composition vented in (Mole%) 0.1255% N2, 2.1443% CO2, 88.5622% C1, 6.7512% C2, 1.3671% C3, 0.4004% IC4, 0.3011% NC4, 0.1282% IC5, 0.0696% NC5 and 0.1503% NC6 Calculations are based on the following: lbs emitted =(mcf of gas) | Approximately 13.5 miles of pipeline was blown down to conduct valve maintenance. | The section of pipe was depressurized and the valve will be replaced. The emissions associated with this pipeline maintenance are authorized under PBR §106.355, reporting is being done because a reportable quantity for a pollutant was exceeded as per §101.1.
350342 | RN110933249 | ETC TEXAS PIPELINE LA SALLE COUNTY SEGMENT | LA SALLE COUNTY PIPELINE SEGMENT | LA SALLE | REGION 16 - LAREDO | 02/09/2021 07:35 AM | 02/09/2021 09:42 AM | EMISSIONS EVENT | 12" MLV |  | Isopentane |  |  |  | POUNDS | 5000 | POUNDS | §106.355 | Engineering calculations and process knowledge. The total amount of gas blown down: 2,907 mcf. The gas composition vented in (Mole%) 0.1255% N2, 2.1443% CO2, 88.5622% C1, 6.7512% C2, 1.3671% C3, 0.4004% IC4, 0.3011% NC4, 0.1282% IC5, 0.0696% NC5 and 0.1503% NC6 Calculations are based on the following: lbs emitted =(mcf of gas) | Approximately 13.5 miles of pipeline was blown down to conduct valve maintenance. | The section of pipe was depressurized and the valve will be replaced. The emissions associated with this pipeline maintenance are authorized under PBR §106.355, reporting is being done because a reportable quantity for a pollutant was exceeded as per §101.1.
350342 | RN110933249 | ETC TEXAS PIPELINE LA SALLE COUNTY SEGMENT | LA SALLE COUNTY PIPELINE SEGMENT | LA SALLE | REGION 16 - LAREDO | 02/09/2021 07:35 AM | 02/09/2021 09:42 AM | EMISSIONS EVENT | 12" MLV |  | n-butane |  |  |  | POUNDS | 5000 | POUNDS | §106.355 | Engineering calculations and process knowledge. The total amount of gas blown down: 2,907 mcf. The gas composition vented in (Mole%) 0.1255% N2, 2.1443% CO2, 88.5622% C1, 6.7512% C2, 1.3671% C3, 0.4004% IC4, 0.3011% NC4, 0.1282% IC5, 0.0696% NC5 and 0.1503% NC6 Calculations are based on the following: lbs emitted =(mcf of gas) | Approximately 13.5 miles of pipeline was blown down to conduct valve maintenance. | The section of pipe was depressurized and the valve will be replaced. The emissions associated with this pipeline maintenance are authorized under PBR §106.355, reporting is being done because a reportable quantity for a pollutant was exceeded as per §101.1.
350342 | RN110933249 | ETC TEXAS PIPELINE LA SALLE COUNTY SEGMENT | LA SALLE COUNTY PIPELINE SEGMENT | LA SALLE | REGION 16 - LAREDO | 02/09/2021 07:35 AM | 02/09/2021 09:42 AM | EMISSIONS EVENT | 12" MLV |  | n-pentane |  |  |  | POUNDS | 5000 | POUNDS | §106.355 | Engineering calculations and process knowledge. The total amount of gas blown down: 2,907 mcf. The gas composition vented in (Mole%) 0.1255% N2, 2.1443% CO2, 88.5622% C1, 6.7512% C2, 1.3671% C3, 0.4004% IC4, 0.3011% NC4, 0.1282% IC5, 0.0696% NC5 and 0.1503% NC6 Calculations are based on the following: lbs emitted =(mcf of gas) | Approximately 13.5 miles of pipeline was blown down to conduct valve maintenance. | The section of pipe was depressurized and the valve will be replaced. The emissions associated with this pipeline maintenance are authorized under PBR §106.355, reporting is being done because a reportable quantity for a pollutant was exceeded as per §101.1.
350342 | RN110933249 | ETC TEXAS PIPELINE LA SALLE COUNTY SEGMENT | LA SALLE COUNTY PIPELINE SEGMENT | LA SALLE | REGION 16 - LAREDO | 02/09/2021 07:35 AM | 02/09/2021 09:42 AM | EMISSIONS EVENT | 12" MLV |  | Propane, N- |  |  |  | POUNDS | 5000 | POUNDS | §106.355 | Engineering calculations and process knowledge. The total amount of gas blown down: 2,907 mcf. The gas composition vented in (Mole%) 0.1255% N2, 2.1443% CO2, 88.5622% C1, 6.7512% C2, 1.3671% C3, 0.4004% IC4, 0.3011% NC4, 0.1282% IC5, 0.0696% NC5 and 0.1503% NC6 Calculations are based on the following: lbs emitted =(mcf of gas) | Approximately 13.5 miles of pipeline was blown down to conduct valve maintenance. | The section of pipe was depressurized and the valve will be replaced. The emissions associated with this pipeline maintenance are authorized under PBR §106.355, reporting is being done because a reportable quantity for a pollutant was exceeded as per §101.1.
350342 | RN110933249 | ETC TEXAS PIPELINE LA SALLE COUNTY SEGMENT | LA SALLE COUNTY PIPELINE SEGMENT | LA SALLE | REGION 16 - LAREDO | 02/09/2021 07:35 AM | 02/09/2021 09:42 AM | EMISSIONS EVENT | 12" MLV |  | VOC( unspeciated) |  |  |  | POUNDS | 5000 | POUNDS | §106.355 | Engineering calculations and process knowledge. The total amount of gas blown down: 2,907 mcf. The gas composition vented in (Mole%) 0.1255% N2, 2.1443% CO2, 88.5622% C1, 6.7512% C2, 1.3671% C3, 0.4004% IC4, 0.3011% NC4, 0.1282% IC5, 0.0696% NC5 and 0.1503% NC6 Calculations are based on the following: lbs emitted =(mcf of gas) | Approximately 13.5 miles of pipeline was blown down to conduct valve maintenance. | The section of pipe was depressurized and the valve will be replaced. The emissions associated with this pipeline maintenance are authorized under PBR §106.355, reporting is being done because a reportable quantity for a pollutant was exceeded as per §101.1.
350196 | RN106563935 | SOLVAY USA PASADENA PLANT | 5761 UNDERWOOD RD STE B; PASADENA, TX 77507 | HARRIS | REGION 12 - HOUSTON | 02/09/2021 02:00 PM | 03/11/2021 06:30 PM | MAINTENANCE | Scrubber | SCRUB | [5 empty] | 0.65 | TONS/YR | Permit 107251 | Engineering procedures and calculations based on process knowledge. | This activity was originally planned for scheduled annual scrubber maintenance during an annual plant shut down. Normally the duration would be 7-10 days, however at the time the scrubber was being brought back online, the February Winter Storm hit the area. Production never started back, and instead the plant took the scrubber back down in preparation for the storm. After the Storm, power outages and natural gas supply issues kept the plant down until March 11th, 2021, significantly extending planned shut down time. | Shut down and start up were done according to permit / procedures which minimize and control air emissions. All sources vented to the scrubber were shut down and closed off prior to bringing scrubber temp down and completely shutting it down. The scrubber was brought back online and up to temp and the following day sources vented to the scrubber were opened and production started back up. The only emissions were permitted MSS emissions.
350196 | RN106563935 | SOLVAY USA PASADENA PLANT | 5761 UNDERWOOD RD STE B; PASADENA, TX 77507 | HARRIS | REGION 12 - HOUSTON | 02/09/2021 02:00 PM | 03/11/2021 06:30 PM | MAINTENANCE | Scrubber | SCRUB | VOC MIXTURE |  |  |  | POUNDS | 0.65 | TONS/YR | Permit 107251 | Engineering procedures and calculations based on process knowledge. | This activity was originally planned for scheduled annual scrubber maintenance during an annual plant shut down. Normally the duration would be 7-10 days, however at the time the scrubber was being brought back online, the February Winter Storm hit the area. Production never started back, and instead the plant took the scrubber back down in preparation for the storm. After the Storm, power outages and natural gas supply issues kept the plant down until March 11th, 2021, significantly extending planned shut down time. | Shut down and start up were done according to permit / procedures which minimize and control air emissions. All sources vented to the scrubber were shut down and closed off prior to bringing scrubber temp down and completely shutting it down. The scrubber was brought back online and up to temp and the following day sources vented to the scrubber were opened and production started back up. The only emissions were permitted MSS emissions.
349850 | RN102556990 | GMK FLARE FACILITY | FROM INTERSECTION OF HIGHWAY 180 AND 1429 GO 4 MI E ON HIGHWAY 180 TURN N ONPAVED ROAD AND GO 3.6 MI TURN W AND GO 0.5 MI TO WATER STATION TO .25 MI NE TO FLARE | GAINES | REGION 07 - MIDLAND | 02/09/2021 12:00 AM | 02/11/2021 07:30 AM | EMISSIONS EVENT | FLARE | FLR-1 | [5 empty] | 0 |  | N/A | Emissions Calculations: NOx = MCF flared x NOx factor from RG-109 x BTU/scf x 1000 scf/MCF x MMBTU/1000000 BTU CO = MCF flared x CO factor from RG-109 x BTU/scf x 1000 scf/MCF x MMBTU/1000000 BTU Gas was flared to reduce the hydrocarbon and/or H2S emissions to the atmosphere. NMNE NG = MCF flared x 50 lb/mole x mole/.379 MCF x mol % NMNE NG x 0.02 NMNE NG % = 100% - Methane % - Ethane % - Carbon Dioxide % - Nitrogen % H2S = MCF flared x 34 lb/mole x mole/.379 MCF x mol % H2S/100 x 0.02 SO2 = MCF flared x 64 lb/mole x mole/.379 MCF x mol % H2S/100 x 0.98 Total Vol Flared (MCF): 650 Volume is: Metered % H2S: 1.65 BTU / Cu Ft: 232.69 % NMNE: 5.18 LAT: 32*45'53" LONG: 102*28'53"UTM Zone East North | DURING NORMAL OPERATIONS THE GMK TOM MAY FLARE FACILITY WAS TAKEN DOWN FOR MAINTENANCE, ROUTING ITS INLET TO FLARE. | DURING NORMAL OPERATIONS THE GMK TOM MAY FLARE FACILITY WAS TAKEN DOWN FOR MAINTENANCE, ROUTING ITS INLET TO FLARE.
349850 | RN102556990 | GMK FLARE FACILITY | FROM INTERSECTION OF HIGHWAY 180 AND 1429 GO 4 MI E ON HIGHWAY 180 TURN N ONPAVED ROAD AND GO 3.6 MI TURN W AND GO 0.5 MI TO WATER STATION TO .25 MI NE TO FLARE | GAINES | REGION 07 - MIDLAND | 02/09/2021 12:00 AM | 02/11/2021 07:30 AM | EMISSIONS EVENT | FLARE | FLR-1 | Carbon Monoxide |  |  |  | POUNDS | 0 |  | N/A | Emissions Calculations: NOx = MCF flared x NOx factor from RG-109 x BTU/scf x 1000 scf/MCF x MMBTU/1000000 BTU CO = MCF flared x CO factor from RG-109 x BTU/scf x 1000 scf/MCF x MMBTU/1000000 BTU Gas was flared to reduce the hydrocarbon and/or H2S emissions to the atmosphere. NMNE NG = MCF flared x 50 lb/mole x mole/.379 MCF x mol % NMNE NG x 0.02 NMNE NG % = 100% - Methane % - Ethane % - Carbon Dioxide % - Nitrogen % H2S = MCF flared x 34 lb/mole x mole/.379 MCF x mol % H2S/100 x 0.02 SO2 = MCF flared x 64 lb/mole x mole/.379 MCF x mol % H2S/100 x 0.98 Total Vol Flared (MCF): 650 Volume is: Metered % H2S: 1.65 BTU / Cu Ft: 232.69 % NMNE: 5.18 LAT: 32*45'53" LONG: 102*28'53"UTM Zone East North | DURING NORMAL OPERATIONS THE GMK TOM MAY FLARE FACILITY WAS TAKEN DOWN FOR MAINTENANCE, ROUTING ITS INLET TO FLARE. | DURING NORMAL OPERATIONS THE GMK TOM MAY FLARE FACILITY WAS TAKEN DOWN FOR MAINTENANCE, ROUTING ITS INLET TO FLARE.
349850 | RN102556990 | GMK FLARE FACILITY | FROM INTERSECTION OF HIGHWAY 180 AND 1429 GO 4 MI E ON HIGHWAY 180 TURN N ONPAVED ROAD AND GO 3.6 MI TURN W AND GO 0.5 MI TO WATER STATION TO .25 MI NE TO FLARE | GAINES | REGION 07 - MIDLAND | 02/09/2021 12:00 AM | 02/11/2021 07:30 AM | EMISSIONS EVENT | FLARE | FLR-1 | Hydrogen Sulfide |  |  |  | POUNDS | 0 |  | N/A | Emissions Calculations: NOx = MCF flared x NOx factor from RG-109 x BTU/scf x 1000 scf/MCF x MMBTU/1000000 BTU CO = MCF flared x CO factor from RG-109 x BTU/scf x 1000 scf/MCF x MMBTU/1000000 BTU Gas was flared to reduce the hydrocarbon and/or H2S emissions to the atmosphere. NMNE NG = MCF flared x 50 lb/mole x mole/.379 MCF x mol % NMNE NG x 0.02 NMNE NG % = 100% - Methane % - Ethane % - Carbon Dioxide % - Nitrogen % H2S = MCF flared x 34 lb/mole x mole/.379 MCF x mol % H2S/100 x 0.02 SO2 = MCF flared x 64 lb/mole x mole/.379 MCF x mol % H2S/100 x 0.98 Total Vol Flared (MCF): 650 Volume is: Metered % H2S: 1.65 BTU / Cu Ft: 232.69 % NMNE: 5.18 LAT: 32*45'53" LONG: 102*28'53"UTM Zone East North | DURING NORMAL OPERATIONS THE GMK TOM MAY FLARE FACILITY WAS TAKEN DOWN FOR MAINTENANCE, ROUTING ITS INLET TO FLARE. | DURING NORMAL OPERATIONS THE GMK TOM MAY FLARE FACILITY WAS TAKEN DOWN FOR MAINTENANCE, ROUTING ITS INLET TO FLARE.
349850 | RN102556990 | GMK FLARE FACILITY | FROM INTERSECTION OF HIGHWAY 180 AND 1429 GO 4 MI E ON HIGHWAY 180 TURN N ONPAVED ROAD AND GO 3.6 MI TURN W AND GO 0.5 MI TO WATER STATION TO .25 MI NE TO FLARE | GAINES | REGION 07 - MIDLAND | 02/09/2021 12:00 AM | 02/11/2021 07:30 AM | EMISSIONS EVENT | FLARE | FLR-1 | Non-Methane Non-Ethane Natural Gas |  |  |  | POUNDS | 0 |  | N/A | Emissions Calculations: NOx = MCF flared x NOx factor from RG-109 x BTU/scf x 1000 scf/MCF x MMBTU/1000000 BTU CO = MCF flared x CO factor from RG-109 x BTU/scf x 1000 scf/MCF x MMBTU/1000000 BTU Gas was flared to reduce the hydrocarbon and/or H2S emissions to the atmosphere. NMNE NG = MCF flared x 50 lb/mole x mole/.379 MCF x mol % NMNE NG x 0.02 NMNE NG % = 100% - Methane % - Ethane % - Carbon Dioxide % - Nitrogen % H2S = MCF flared x 34 lb/mole x mole/.379 MCF x mol % H2S/100 x 0.02 SO2 = MCF flared x 64 lb/mole x mole/.379 MCF x mol % H2S/100 x 0.98 Total Vol Flared (MCF): 650 Volume is: Metered % H2S: 1.65 BTU / Cu Ft: 232.69 % NMNE: 5.18 LAT: 32*45'53" LONG: 102*28'53"UTM Zone East North | DURING NORMAL OPERATIONS THE GMK TOM MAY FLARE FACILITY WAS TAKEN DOWN FOR MAINTENANCE, ROUTING ITS INLET TO FLARE. | DURING NORMAL OPERATIONS THE GMK TOM MAY FLARE FACILITY WAS TAKEN DOWN FOR MAINTENANCE, ROUTING ITS INLET TO FLARE.
349850 | RN102556990 | GMK FLARE FACILITY | FROM INTERSECTION OF HIGHWAY 180 AND 1429 GO 4 MI E ON HIGHWAY 180 TURN N ONPAVED ROAD AND GO 3.6 MI TURN W AND GO 0.5 MI TO WATER STATION TO .25 MI NE TO FLARE | GAINES | REGION 07 - MIDLAND | 02/09/2021 12:00 AM | 02/11/2021 07:30 AM | EMISSIONS EVENT | FLARE | FLR-1 | Oxides of Nitrogen (NOx) |  |  |  | POUNDS | 0 |  | N/A | Emissions Calculations: NOx = MCF flared x NOx factor from RG-109 x BTU/scf x 1000 scf/MCF x MMBTU/1000000 BTU CO = MCF flared x CO factor from RG-109 x BTU/scf x 1000 scf/MCF x MMBTU/1000000 BTU Gas was flared to reduce the hydrocarbon and/or H2S emissions to the atmosphere. NMNE NG = MCF flared x 50 lb/mole x mole/.379 MCF x mol % NMNE NG x 0.02 NMNE NG % = 100% - Methane % - Ethane % - Carbon Dioxide % - Nitrogen % H2S = MCF flared x 34 lb/mole x mole/.379 MCF x mol % H2S/100 x 0.02 SO2 = MCF flared x 64 lb/mole x mole/.379 MCF x mol % H2S/100 x 0.98 Total Vol Flared (MCF): 650 Volume is: Metered % H2S: 1.65 BTU / Cu Ft: 232.69 % NMNE: 5.18 LAT: 32*45'53" LONG: 102*28'53"UTM Zone East North | DURING NORMAL OPERATIONS THE GMK TOM MAY FLARE FACILITY WAS TAKEN DOWN FOR MAINTENANCE, ROUTING ITS INLET TO FLARE. | DURING NORMAL OPERATIONS THE GMK TOM MAY FLARE FACILITY WAS TAKEN DOWN FOR MAINTENANCE, ROUTING ITS INLET TO FLARE.
349850 | RN102556990 | GMK FLARE FACILITY | FROM INTERSECTION OF HIGHWAY 180 AND 1429 GO 4 MI E ON HIGHWAY 180 TURN N ONPAVED ROAD AND GO 3.6 MI TURN W AND GO 0.5 MI TO WATER STATION TO .25 MI NE TO FLARE | GAINES | REGION 07 - MIDLAND | 02/09/2021 12:00 AM | 02/11/2021 07:30 AM | EMISSIONS EVENT | FLARE | FLR-1 | Sulfur dioxide |  |  |  | POUNDS | 0 |  | N/A | Emissions Calculations: NOx = MCF flared x NOx factor from RG-109 x BTU/scf x 1000 scf/MCF x MMBTU/1000000 BTU CO = MCF flared x CO factor from RG-109 x BTU/scf x 1000 scf/MCF x MMBTU/1000000 BTU Gas was flared to reduce the hydrocarbon and/or H2S emissions to the atmosphere. NMNE NG = MCF flared x 50 lb/mole x mole/.379 MCF x mol % NMNE NG x 0.02 NMNE NG % = 100% - Methane % - Ethane % - Carbon Dioxide % - Nitrogen % H2S = MCF flared x 34 lb/mole x mole/.379 MCF x mol % H2S/100 x 0.02 SO2 = MCF flared x 64 lb/mole x mole/.379 MCF x mol % H2S/100 x 0.98 Total Vol Flared (MCF): 650 Volume is: Metered % H2S: 1.65 BTU / Cu Ft: 232.69 % NMNE: 5.18 LAT: 32*45'53" LONG: 102*28'53"UTM Zone East North | DURING NORMAL OPERATIONS THE GMK TOM MAY FLARE FACILITY WAS TAKEN DOWN FOR MAINTENANCE, ROUTING ITS INLET TO FLARE. | DURING NORMAL OPERATIONS THE GMK TOM MAY FLARE FACILITY WAS TAKEN DOWN FOR MAINTENANCE, ROUTING ITS INLET TO FLARE.