## Cases
INCIDENT NO. | RN | RE NAME | PHYSICAL LOCATION | COUNTY | TCEQ REGION | START DATE/TIME | END DATE/TIME | EVENT TYPE | EMISSION POINT NAME | EPN | CONTAMINANT | EST QUANTITY/OPACITY | ESTIMATED IND | AMOUNT UNK IND | UNITS | EMISSION LIMIT | LIMIT UNITS | AUTHORIZATION COMMENT | COMMENT NO | Cause of Emission Event | Actions Taken | Basis Used to Determine Quantities and Any Additional Information Necessary to Evaluate the Event | Initial Notification: | Hours Elapsed: | Emissions Rate (lbs/hr): | Flag(Y/N):
341599 | RN102422326 | NORTH COWDEN UNIT SATELLITE 18 | T S 18 IS ON N COWDEN RD 0.7M S INTX 158 T R 0.6M LEASE RD | ECTOR | 7 | 08/31/2020 18:00 | 09/03/2020 14:30 | EMISSIONS EVENT | Emergency vent |  | Hydrogen Sulfide | UNKNOWN |  |  |  | 0 |  | standard exemption |  | DCP line leak Did not reach a reportable quantity - UML0 | We are venting our gas until the issue is resolved. Could not lite the flare due to hole in flare piping. Repair to flare piping was finished on 9-3 and flare was lit. | Total Vol Flared (MCF):133% H2S: 7.871 BTU / Cu Ft: 1,316.18 Emissions Calculations: NMNE NG = MCF vented x 50 lb/mole x mole/.379 MCF x mol % NMNE NG / 100 NMNE NG % = 100% - Methane % - Ethane % - Carbon Dioxide % - Nitrogen % - inert% H2S = MCF vented x 34 lb/mole x mole/.379 MCF x mol % H2S / 100 Volume is: Metered % NMNE: 28.53 | 09/01/2020 12:47 PM | 0 | 0 | 0
341599 | RN102422326 | NORTH COWDEN UNIT SATELLITE 18 | T S 18 IS ON N COWDEN RD 0.7M S INTX 158 T R 0.6M LEASE RD | ECTOR | 7 | 08/31/2020 18:00 | 09/03/2020 14:30 | EMISSIONS EVENT | Emergency vent |  | Non-Methane Non-Ethane Natural Gas | UNKNOWN |  |  |  | 0 |  | Standard Exemption |  | DCP line leak Did not reach a reportable quantity - UML0 | We are venting our gas until the issue is resolved. Could not lite the flare due to hole in flare piping. Repair to flare piping was finished on 9-3 and flare was lit. | Total Vol Flared (MCF):133% H2S: 7.871 BTU / Cu Ft: 1,316.18 Emissions Calculations: NMNE NG = MCF vented x 50 lb/mole x mole/.379 MCF x mol % NMNE NG / 100 NMNE NG % = 100% - Methane % - Ethane % - Carbon Dioxide % - Nitrogen % - inert% H2S = MCF vented x 34 lb/mole x mole/.379 MCF x mol % H2S / 100 Volume is: Metered % NMNE: 28.53 | 09/01/2020 12:47 PM | 0 | 0 | 0

## Incident Sums
INCIDENT NO. | INCIDENT SUM(POUNDS)
341599 | 0