## Cases
INCIDENT NO. | RN | RE NAME | PHYSICAL LOCATION | COUNTY | TCEQ REGION | START DATE/TIME | END DATE/TIME | EVENT TYPE | EMISSION POINT NAME | EPN | CONTAMINANT | EST QUANTITY/OPACITY | ESTIMATED IND | AMOUNT UNK IND | UNITS | EMISSION LIMIT | LIMIT UNITS | AUTHORIZATION COMMENT | COMMENT NO | Cause of Emission Event | Actions Taken | Basis Used to Determine Quantities and Any Additional Information Necessary to Evaluate the Event | Initial Notification: | Hours Elapsed: | Emissions Rate (lbs/hr): | Flag(Y/N):
409531 | RN103758470 | SEMINOLE GAS PROCESSING PLANT | 3.5 MI NW ON HWY 214 FROM INTX OF HWY 180 AND HWY 214 | GAINES | 7 | 06/24/2023 6:30 | 06/24/2023 7:17 | EMISSIONS EVENT | Emergency Flare | FL-1-MSS | Carbon Monoxide | 232 |  |  | POUNDS | 0 |  | N/A |  | control room received an Alarm of rack 1 slot 6 analog input module fault; card failure. shutting down "B" REFRIG compressor unit. | Operator Immediately reset card and started the compressor. | Emissions Calculations: NOx = MCF flared x NOx factor from RG-109 x BTU/scf x 1000 scf/MCF x MMBTU/1000000 BTU CO = MCF flared x CO factor from RG-109 x BTU/scf x 1000 scf/MCF x MMBTU/1000000 BTU Gas was flared to reduce the hydrocarbon and/or H2S emissions to the atmosphere. NMNE NG = MCF flared x 50 lb/mole x mole/.379 MCF x mol % NMNE NG x 0.02 NMNE NG % = 100% - Methane % - Ethane % - Carbon Dioxide % - Nitrogen % H2S = MCF flared x 34 lb/mole x mole/.379 MCF x mol % H2S/100 x 0.02 SO2 = MCF flared x 64 lb/mole x mole/.379 MCF x mol % H2S/100 x 0.98 | 09/07/2023 05:19 PM | 0 | 0 | 0
409531 | RN103758470 | SEMINOLE GAS PROCESSING PLANT | 3.5 MI NW ON HWY 214 FROM INTX OF HWY 180 AND HWY 214 | GAINES | 7 | 06/24/2023 6:30 | 06/24/2023 7:17 | EMISSIONS EVENT | Emergency Flare | FL-1-MSS | Hydrogen Sulfide | 12 |  |  | POUNDS | 0 |  | N/A |  | control room received an Alarm of rack 1 slot 6 analog input module fault; card failure. shutting down "B" REFRIG compressor unit. | Operator Immediately reset card and started the compressor. | Emissions Calculations: NOx = MCF flared x NOx factor from RG-109 x BTU/scf x 1000 scf/MCF x MMBTU/1000000 BTU CO = MCF flared x CO factor from RG-109 x BTU/scf x 1000 scf/MCF x MMBTU/1000000 BTU Gas was flared to reduce the hydrocarbon and/or H2S emissions to the atmosphere. NMNE NG = MCF flared x 50 lb/mole x mole/.379 MCF x mol % NMNE NG x 0.02 NMNE NG % = 100% - Methane % - Ethane % - Carbon Dioxide % - Nitrogen % H2S = MCF flared x 34 lb/mole x mole/.379 MCF x mol % H2S/100 x 0.02 SO2 = MCF flared x 64 lb/mole x mole/.379 MCF x mol % H2S/100 x 0.98 | 09/07/2023 05:19 PM | 0 | 0 | 0
409531 | RN103758470 | SEMINOLE GAS PROCESSING PLANT | 3.5 MI NW ON HWY 214 FROM INTX OF HWY 180 AND HWY 214 | GAINES | 7 | 06/24/2023 6:30 | 06/24/2023 7:17 | EMISSIONS EVENT | Emergency Flare | FL-1-MSS | Non-Methane Non-Ethane Natural Gas | 107 |  |  | POUNDS | 0 |  | N/A |  | control room received an Alarm of rack 1 slot 6 analog input module fault; card failure. shutting down "B" REFRIG compressor unit. | Operator Immediately reset card and started the compressor. | Emissions Calculations: NOx = MCF flared x NOx factor from RG-109 x BTU/scf x 1000 scf/MCF x MMBTU/1000000 BTU CO = MCF flared x CO factor from RG-109 x BTU/scf x 1000 scf/MCF x MMBTU/1000000 BTU Gas was flared to reduce the hydrocarbon and/or H2S emissions to the atmosphere. NMNE NG = MCF flared x 50 lb/mole x mole/.379 MCF x mol % NMNE NG x 0.02 NMNE NG % = 100% - Methane % - Ethane % - Carbon Dioxide % - Nitrogen % H2S = MCF flared x 34 lb/mole x mole/.379 MCF x mol % H2S/100 x 0.02 SO2 = MCF flared x 64 lb/mole x mole/.379 MCF x mol % H2S/100 x 0.98 | 09/07/2023 05:19 PM | 0 | 0 | 0
409531 | RN103758470 | SEMINOLE GAS PROCESSING PLANT | 3.5 MI NW ON HWY 214 FROM INTX OF HWY 180 AND HWY 214 | GAINES | 7 | 06/24/2023 6:30 | 06/24/2023 7:17 | EMISSIONS EVENT | Emergency Flare | FL-1-MSS | Oxides of Nitrogen (NOx) | 27 |  |  | POUNDS | 0 |  | N/A |  | control room received an Alarm of rack 1 slot 6 analog input module fault; card failure. shutting down "B" REFRIG compressor unit. | Operator Immediately reset card and started the compressor. | Emissions Calculations: NOx = MCF flared x NOx factor from RG-109 x BTU/scf x 1000 scf/MCF x MMBTU/1000000 BTU CO = MCF flared x CO factor from RG-109 x BTU/scf x 1000 scf/MCF x MMBTU/1000000 BTU Gas was flared to reduce the hydrocarbon and/or H2S emissions to the atmosphere. NMNE NG = MCF flared x 50 lb/mole x mole/.379 MCF x mol % NMNE NG x 0.02 NMNE NG % = 100% - Methane % - Ethane % - Carbon Dioxide % - Nitrogen % H2S = MCF flared x 34 lb/mole x mole/.379 MCF x mol % H2S/100 x 0.02 SO2 = MCF flared x 64 lb/mole x mole/.379 MCF x mol % H2S/100 x 0.98 | 09/07/2023 05:19 PM | 0 | 0 | 0
409531 | RN103758470 | SEMINOLE GAS PROCESSING PLANT | 3.5 MI NW ON HWY 214 FROM INTX OF HWY 180 AND HWY 214 | GAINES | 7 | 06/24/2023 6:30 | 06/24/2023 7:17 | EMISSIONS EVENT | Emergency Flare | FL-1-MSS | Sulfur dioxide | 1175 |  |  | POUNDS | 0 |  | N/A |  | control room received an Alarm of rack 1 slot 6 analog input module fault; card failure. shutting down "B" REFRIG compressor unit. | Operator Immediately reset card and started the compressor. | Emissions Calculations: NOx = MCF flared x NOx factor from RG-109 x BTU/scf x 1000 scf/MCF x MMBTU/1000000 BTU CO = MCF flared x CO factor from RG-109 x BTU/scf x 1000 scf/MCF x MMBTU/1000000 BTU Gas was flared to reduce the hydrocarbon and/or H2S emissions to the atmosphere. NMNE NG = MCF flared x 50 lb/mole x mole/.379 MCF x mol % NMNE NG x 0.02 NMNE NG % = 100% - Methane % - Ethane % - Carbon Dioxide % - Nitrogen % H2S = MCF flared x 34 lb/mole x mole/.379 MCF x mol % H2S/100 x 0.02 SO2 = MCF flared x 64 lb/mole x mole/.379 MCF x mol % H2S/100 x 0.98 | 09/07/2023 05:19 PM | 0 | 0 | 0
406610 | RN110224060 | GERMANIA COMPRESSOR STATION | INTERSECTION OF FM137 AND FM307 SOUTH OF STANTON, DRIVE WEST ON FM307 FOR 3.04 MI, TURN RIGHT ONTO S CR1040. DRIVE 0.6 MI TO LEASE RD ON RIGHT. DRIVE 0.51 MI ON LEASE RD TO COMPRESSOR STATION. | MARTIN | 7 | 06/20/2023 7:28 | 06/20/2023 22:53 | EMISSIONS EVENT | Pressure Relief Valve | PRV | Hydrogen Sulfide | 7.42 |  |  | POUNDS | 100 | POUNDS | NSRP 150521 |  | The Germania Compressor Station experienced high field pressure causing the pressure on the field pipeline system to increase above the Germania pressure relief valve (PRV) setpoint and inlet gas was vented to the atmosphere. During the period of high field pressure, compressor units were shut down by the control panel due to high inlet manifold air temperature and high 3rd stage discharge temperature. | Maintenance personnel restarted the compressor units. Once the pressure on the field pipeline system decreased to normal PSI and the ambient air temperature decreased, all compressor units returned to normal operations and the pressure on the field pipeline system decreased below the PRV setpoint, ending the emissions event. | Targa Pipeline Mid-Continent WestTex utilizes a Microsoft Excel Spreadsheet to calculate Upset/Maintenance Emissions. Up-to-Date representative gas analyses for each gas stream are maintained in the spreadsheet. Formulas Used in Reporting Table: SO2 Emissions (in Pounds)= Process Stream Volume(SCF)X(%H2S)X Mole Wt. SO2(64)/385.4616] X(.98) Hydrocarbon Emissions(in Pounds)= Process Stream Volume(SCF)X Mole% Component X Mole Weight of Component/385.4616]X(1-%DRE) NOx Emissions(in pounds)= Total Heating Value of Process Stream Flared MMBtu X 0.138 (or 0.0641) lb/MMBtu NO/NO2 ratio 95/5% | 07/27/2023 06:19 PM | 0 | 0 | 0
406610 | RN110224060 | GERMANIA COMPRESSOR STATION | INTERSECTION OF FM137 AND FM307 SOUTH OF STANTON, DRIVE WEST ON FM307 FOR 3.04 MI, TURN RIGHT ONTO S CR1040. DRIVE 0.6 MI TO LEASE RD ON RIGHT. DRIVE 0.51 MI ON LEASE RD TO COMPRESSOR STATION. | MARTIN | 7 | 06/20/2023 7:28 | 06/20/2023 22:53 | EMISSIONS EVENT | Pressure Relief Valve | PRV | Natural Gas VOCs | 42584.04 |  |  | POUNDS | 5000 | POUNDS | NSRP 150521 |  | The Germania Compressor Station experienced high field pressure causing the pressure on the field pipeline system to increase above the Germania pressure relief valve (PRV) setpoint and inlet gas was vented to the atmosphere. During the period of high field pressure, compressor units were shut down by the control panel due to high inlet manifold air temperature and high 3rd stage discharge temperature. | Maintenance personnel restarted the compressor units. Once the pressure on the field pipeline system decreased to normal PSI and the ambient air temperature decreased, all compressor units returned to normal operations and the pressure on the field pipeline system decreased below the PRV setpoint, ending the emissions event. | Targa Pipeline Mid-Continent WestTex utilizes a Microsoft Excel Spreadsheet to calculate Upset/Maintenance Emissions. Up-to-Date representative gas analyses for each gas stream are maintained in the spreadsheet. Formulas Used in Reporting Table: SO2 Emissions (in Pounds)= Process Stream Volume(SCF)X(%H2S)X Mole Wt. SO2(64)/385.4616] X(.98) Hydrocarbon Emissions(in Pounds)= Process Stream Volume(SCF)X Mole% Component X Mole Weight of Component/385.4616]X(1-%DRE) NOx Emissions(in pounds)= Total Heating Value of Process Stream Flared MMBtu X 0.138 (or 0.0641) lb/MMBtu NO/NO2 ratio 95/5% | 07/27/2023 06:19 PM | 0 | 0 | 0
404270 | RN100706811 | CHEVRON USA GALENA PARK MARKETING TERMINAL | 12523 American Petroleum Road | HARRIS | 12 | 06/19/2023 15:40 | 06/19/2023 19:40 | EMISSIONS EVENT | VRU knock out tank | LR1 | Benzene, (2-methylpropyl)- | 12.99 |  |  | POUNDS | 10 | POUNDS | VOC TAC 30 RQ |  | Transmix spill from vapor knock out tank due to overfill of the tank. Tank pumps was inoperable due to bad tank level alarm. | Contacted TCEQ/Region 12 and NRC within 1 hour of event. See reference #20232077. Terminal emergency shutdown was activated and spill containment was deployed. OSRO contacted and initiated clean up. | Used AP42 emissions calculations based on reported volume. Update to original emissions calculations. Original emissions calculations were evaluated over a 24-hour period for benzene at 12.99 lbs. per day and gasoline at 1535 lbs. per day. Final report calculations are based on a 4-hour spill event resulting in 1.44 lbs. of benzene per day and 170.01 lbs. of gasoline per day. | 07/11/2023 10:25 AM | 0 | 0 | 0
404270 | RN100706811 | CHEVRON USA GALENA PARK MARKETING TERMINAL | 12523 American Petroleum Road | HARRIS | 12 | 06/19/2023 15:40 | 06/19/2023 19:40 | EMISSIONS EVENT | VRU knock out tank | LR1 | Gasoline | 1535.56 |  |  | POUNDS | 100 | POUNDS | VOC TAC 30 RQ |  | Transmix spill from vapor knock out tank due to overfill of the tank. Tank pumps was inoperable due to bad tank level alarm. | Contacted TCEQ/Region 12 and NRC within 1 hour of event. See reference #20232077. Terminal emergency shutdown was activated and spill containment was deployed. OSRO contacted and initiated clean up. | Used AP42 emissions calculations based on reported volume. Update to original emissions calculations. Original emissions calculations were evaluated over a 24-hour period for benzene at 12.99 lbs. per day and gasoline at 1535 lbs. per day. Final report calculations are based on a 4-hour spill event resulting in 1.44 lbs. of benzene per day and 170.01 lbs. of gasoline per day. | 07/11/2023 10:25 AM | 0 | 0 | 0
403939 | RN100851559 | NEW BRAUNFELS SMOKEHOUSE | 441 N GUENTHER AVE; NEW BRAUNFELS, TX 78130 | COMAL | 13 | 06/19/2023 18:00 | 06/19/2023 23:00 | EMISSIONS EVENT | V4 transfer drum - Check Valve/Flange |  | Ammonia, anhydrous | 259 |  |  | POUNDS | 100 | POUNDS | No specific emissions authorizations for this facility' |  | Maintenance Technician observed a slight ammonia odor from an unknown location in the engine room. Ammonia leak was detected at v-4 transfer drum check valve. Check valve gasket not holding. Bolts could not be tightened to reseal gasket and stop the leak. Bolts were corroded and gasket had reached end of life. ROOT CAUSE: Corrosion of bolts and gasket failure (end of life) | Corrective Actions: Preventative Maintenance/replace of check valve, gasket and bolts. All corrective actions have been completed and are adequate. The corrective action does not pose any additional hazards to be created from the implementation of the corrective action/prevent action. | To the best of the ability, it was based on the operating levels in the surge drums and total duration of the incident. Surge drums will transfer at 50%, and at 50% there is approximately 250 lbs of ammonia. For verification, the main vessel dropped almost 12" in liquid which results in approx. 259 lbs loss of ammonia. | 07/06/2023 04:23 PM | 0 | 0 | 0
403659 | RN100222330 | GOLDSMITH GAS PLANT | FROM THE INTERSECTION OF SR 158 GULF AVE AND FM 866 LOCATED ON THE EAST SIDE OF GOLDSMITH 31.0 MILES W OF MIDLAND DRIVE 1.1 MILE WEST ON SR 158 TO THE GAS PLANT ON THE RIGHT | ECTOR | 7 | 06/30/2023 23:00 | 07/01/2023 4:05 | EMISSIONS EVENT | USE FOR UPSETS! | FLR-03 | Carbon Monoxide | 175.735 |  |  | POUNDS | 0 |  | None |  | While starting up the first turbine (turbine B), the turbine shut down on 1st stage high discharge temperature, triggering a flaring event. This was due to the 2nd stage discharge cooling fans not starting up in auto. The hot gas was recycling back to the first stage discharge. I&E personnel was called and they found blown fuses on both fans which were replaced and fans were started. On the next attempt to start B turbine, it shutdown on low hydraulic starter reservoir level. Turbine tech refilled reservoir and operators restarted turbine B. Upon restart, turbine shutdown on low hydraulic oil pressure. Turbine tech discovered a leak on the hydraulic starter system. It was decided to put turbine A online due to repairs needed on turbine B. While starting A turbine, it shutdown on low hydraulic starter reservoir level. Turbine tech refilled reservoir and operators restarted the turbine. Upon the restart, turbine A shut down on high compressor thrust vibrations. These issues resulted in the upset flaring event. | I&E personnel replaced bad fuses on Turbine B's second stage discharge cooling fans. Turbine tech filled the hydraulic fluid reservoirs on both turbines. Turbine tech repaired a leak on turbine B's hydraulic starter system. In between each turbine shutdown, all plant inlet were blocked in to reduce flaring. Turbine tech inspected the compressor of Turbine A and found no known cause for the thrust. Turbine tech gave the all clear to run the turbine A. Operators restarted turbine A with no further issues, ending the flaring event. | Nitrogen Dioxide 482521 {scf/event} * 1321.964 {MMbtu/scf} * 0.138 {lb/MMbtu} * 0.05 Hexane 482521 {scf/event} * 0.01169 {mole fraction} * 86.1754 {lb/lb-mole} * {1 - 98} / 379.3 {scf/lb-mole} Butane 482521 {scf/event} * 0.02879 {mole fraction} * 58.1222 {lb/lb-mole} * {1 - 98} / 379.3 {scf/lb-mole} Pentane 482521 {scf/event} * 0.00835 {mole fraction} * 72.1488 {lb/lb-mole} * {1 - 98} / 379.3 {scf/lb-mole} Propane 482521 {scf/event} * 0.07953 {mole fraction} * 44.0956 {lb/lb-mole} * {1 - 98} / 379.3 {scf/lb-mole} Isobutane 482521 {scf/event} * 0.00897 {mole fraction} * 58.1222 {lb/lb-mole} * {1 - 98} / 379.3 {scf/lb-mole} Isopentane 482521 {scf/event} * 0.00641 {mole fraction} * 72.1488 {lb/lb-mole} * {1 - 98} / 379.3 {scf/lb-mole} VOC Sum of Emissions: 89.229 {lb/event for Propane} 42.569 {lb/event for Butane} 13.259 {lb/event for Isobutane} 15.327 {lb/event for Pentane} 11.77 {lb/event for Isopentane} 25.626 {lb/event for Hexane} 0 {lb/event for Isohexane} 0 {lb/event for Heptane} 0 {lb/event for n-Octane} 0 {lb/event for n-Nonane} 0 {lb/event for n-Decane} 0 {lb/event for Benzene} 0 {lb/event for Toluene} 0 {lb/event for Ethylbenzene} 0 {lb/event for Xylene} Carbon Monoxide 482521 {scf/event} * 1321.964 {MMbtu/scf} * 0.276 {lb/MMbtu} Sulfur Dioxide 482521 {scf/event} * 0 {mole fraction} * 64.064 {lb/lb-mole} * {1 - 98} / 379.3 {scf/lb-mole} Nitrogen Oxides 482521 {scf/event} * 1321.964 {MMbtu/scf} * 0.138 {lb/MMbtu} Hydrogen Sulfide 482521 {scf/event} * 0.01046 {mole fraction} * 34.08088 {lb/lb-mole} * {1 - 98} / 379.3 {scf/lb-mole} Nitrogen 482521 {scf/event} * 0.02211 {mole fraction} * 28.0134 {lb/lb-mole} * {1 - 98} / 379.3 {scf/lb-mole} Ethane 482521 {scf/event} * 0.12437 {mole fraction} * 30.069 {lb/lb-mole} * {1 - 98} / 379.3 {scf/lb-mole} | 07/01/2023 09:11 PM | 0 | 0 | 0
403659 | RN100222330 | GOLDSMITH GAS PLANT | FROM THE INTERSECTION OF SR 158 GULF AVE AND FM 866 LOCATED ON THE EAST SIDE OF GOLDSMITH 31.0 MILES W OF MIDLAND DRIVE 1.1 MILE WEST ON SR 158 TO THE GAS PLANT ON THE RIGHT | ECTOR | 7 | 06/30/2023 23:00 | 07/01/2023 4:05 | EMISSIONS EVENT | USE FOR UPSETS! | FLR-03 | Hydrogen Sulfide | 9.074 |  |  | POUNDS | 0 |  | None |  | While starting up the first turbine (turbine B), the turbine shut down on 1st stage high discharge temperature, triggering a flaring event. This was due to the 2nd stage discharge cooling fans not starting up in auto. The hot gas was recycling back to the first stage discharge. I&E personnel was called and they found blown fuses on both fans which were replaced and fans were started. On the next attempt to start B turbine, it shutdown on low hydraulic starter reservoir level. Turbine tech refilled reservoir and operators restarted turbine B. Upon restart, turbine shutdown on low hydraulic oil pressure. Turbine tech discovered a leak on the hydraulic starter system. It was decided to put turbine A online due to repairs needed on turbine B. While starting A turbine, it shutdown on low hydraulic starter reservoir level. Turbine tech refilled reservoir and operators restarted the turbine. Upon the restart, turbine A shut down on high compressor thrust vibrations. These issues resulted in the upset flaring event. | I&E personnel replaced bad fuses on Turbine B's second stage discharge cooling fans. Turbine tech filled the hydraulic fluid reservoirs on both turbines. Turbine tech repaired a leak on turbine B's hydraulic starter system. In between each turbine shutdown, all plant inlet were blocked in to reduce flaring. Turbine tech inspected the compressor of Turbine A and found no known cause for the thrust. Turbine tech gave the all clear to run the turbine A. Operators restarted turbine A with no further issues, ending the flaring event. | Nitrogen Dioxide 482521 {scf/event} * 1321.964 {MMbtu/scf} * 0.138 {lb/MMbtu} * 0.05 Hexane 482521 {scf/event} * 0.01169 {mole fraction} * 86.1754 {lb/lb-mole} * {1 - 98} / 379.3 {scf/lb-mole} Butane 482521 {scf/event} * 0.02879 {mole fraction} * 58.1222 {lb/lb-mole} * {1 - 98} / 379.3 {scf/lb-mole} Pentane 482521 {scf/event} * 0.00835 {mole fraction} * 72.1488 {lb/lb-mole} * {1 - 98} / 379.3 {scf/lb-mole} Propane 482521 {scf/event} * 0.07953 {mole fraction} * 44.0956 {lb/lb-mole} * {1 - 98} / 379.3 {scf/lb-mole} Isobutane 482521 {scf/event} * 0.00897 {mole fraction} * 58.1222 {lb/lb-mole} * {1 - 98} / 379.3 {scf/lb-mole} Isopentane 482521 {scf/event} * 0.00641 {mole fraction} * 72.1488 {lb/lb-mole} * {1 - 98} / 379.3 {scf/lb-mole} VOC Sum of Emissions: 89.229 {lb/event for Propane} 42.569 {lb/event for Butane} 13.259 {lb/event for Isobutane} 15.327 {lb/event for Pentane} 11.77 {lb/event for Isopentane} 25.626 {lb/event for Hexane} 0 {lb/event for Isohexane} 0 {lb/event for Heptane} 0 {lb/event for n-Octane} 0 {lb/event for n-Nonane} 0 {lb/event for n-Decane} 0 {lb/event for Benzene} 0 {lb/event for Toluene} 0 {lb/event for Ethylbenzene} 0 {lb/event for Xylene} Carbon Monoxide 482521 {scf/event} * 1321.964 {MMbtu/scf} * 0.276 {lb/MMbtu} Sulfur Dioxide 482521 {scf/event} * 0 {mole fraction} * 64.064 {lb/lb-mole} * {1 - 98} / 379.3 {scf/lb-mole} Nitrogen Oxides 482521 {scf/event} * 1321.964 {MMbtu/scf} * 0.138 {lb/MMbtu} Hydrogen Sulfide 482521 {scf/event} * 0.01046 {mole fraction} * 34.08088 {lb/lb-mole} * {1 - 98} / 379.3 {scf/lb-mole} Nitrogen 482521 {scf/event} * 0.02211 {mole fraction} * 28.0134 {lb/lb-mole} * {1 - 98} / 379.3 {scf/lb-mole} Ethane 482521 {scf/event} * 0.12437 {mole fraction} * 30.069 {lb/lb-mole} * {1 - 98} / 379.3 {scf/lb-mole} | 07/01/2023 09:11 PM | 0 | 0 | 0
403659 | RN100222330 | GOLDSMITH GAS PLANT | FROM THE INTERSECTION OF SR 158 GULF AVE AND FM 866 LOCATED ON THE EAST SIDE OF GOLDSMITH 31.0 MILES W OF MIDLAND DRIVE 1.1 MILE WEST ON SR 158 TO THE GAS PLANT ON THE RIGHT | ECTOR | 7 | 06/30/2023 23:00 | 07/01/2023 4:05 | EMISSIONS EVENT | USE FOR UPSETS! | FLR-03 | Nitrogen Oxides (NOx) | 88.027 |  |  | POUNDS | 0 |  | None |  | While starting up the first turbine (turbine B), the turbine shut down on 1st stage high discharge temperature, triggering a flaring event. This was due to the 2nd stage discharge cooling fans not starting up in auto. The hot gas was recycling back to the first stage discharge. I&E personnel was called and they found blown fuses on both fans which were replaced and fans were started. On the next attempt to start B turbine, it shutdown on low hydraulic starter reservoir level. Turbine tech refilled reservoir and operators restarted turbine B. Upon restart, turbine shutdown on low hydraulic oil pressure. Turbine tech discovered a leak on the hydraulic starter system. It was decided to put turbine A online due to repairs needed on turbine B. While starting A turbine, it shutdown on low hydraulic starter reservoir level. Turbine tech refilled reservoir and operators restarted the turbine. Upon the restart, turbine A shut down on high compressor thrust vibrations. These issues resulted in the upset flaring event. | I&E personnel replaced bad fuses on Turbine B's second stage discharge cooling fans. Turbine tech filled the hydraulic fluid reservoirs on both turbines. Turbine tech repaired a leak on turbine B's hydraulic starter system. In between each turbine shutdown, all plant inlet were blocked in to reduce flaring. Turbine tech inspected the compressor of Turbine A and found no known cause for the thrust. Turbine tech gave the all clear to run the turbine A. Operators restarted turbine A with no further issues, ending the flaring event. | Nitrogen Dioxide 482521 {scf/event} * 1321.964 {MMbtu/scf} * 0.138 {lb/MMbtu} * 0.05 Hexane 482521 {scf/event} * 0.01169 {mole fraction} * 86.1754 {lb/lb-mole} * {1 - 98} / 379.3 {scf/lb-mole} Butane 482521 {scf/event} * 0.02879 {mole fraction} * 58.1222 {lb/lb-mole} * {1 - 98} / 379.3 {scf/lb-mole} Pentane 482521 {scf/event} * 0.00835 {mole fraction} * 72.1488 {lb/lb-mole} * {1 - 98} / 379.3 {scf/lb-mole} Propane 482521 {scf/event} * 0.07953 {mole fraction} * 44.0956 {lb/lb-mole} * {1 - 98} / 379.3 {scf/lb-mole} Isobutane 482521 {scf/event} * 0.00897 {mole fraction} * 58.1222 {lb/lb-mole} * {1 - 98} / 379.3 {scf/lb-mole} Isopentane 482521 {scf/event} * 0.00641 {mole fraction} * 72.1488 {lb/lb-mole} * {1 - 98} / 379.3 {scf/lb-mole} VOC Sum of Emissions: 89.229 {lb/event for Propane} 42.569 {lb/event for Butane} 13.259 {lb/event for Isobutane} 15.327 {lb/event for Pentane} 11.77 {lb/event for Isopentane} 25.626 {lb/event for Hexane} 0 {lb/event for Isohexane} 0 {lb/event for Heptane} 0 {lb/event for n-Octane} 0 {lb/event for n-Nonane} 0 {lb/event for n-Decane} 0 {lb/event for Benzene} 0 {lb/event for Toluene} 0 {lb/event for Ethylbenzene} 0 {lb/event for Xylene} Carbon Monoxide 482521 {scf/event} * 1321.964 {MMbtu/scf} * 0.276 {lb/MMbtu} Sulfur Dioxide 482521 {scf/event} * 0 {mole fraction} * 64.064 {lb/lb-mole} * {1 - 98} / 379.3 {scf/lb-mole} Nitrogen Oxides 482521 {scf/event} * 1321.964 {MMbtu/scf} * 0.138 {lb/MMbtu} Hydrogen Sulfide 482521 {scf/event} * 0.01046 {mole fraction} * 34.08088 {lb/lb-mole} * {1 - 98} / 379.3 {scf/lb-mole} Nitrogen 482521 {scf/event} * 0.02211 {mole fraction} * 28.0134 {lb/lb-mole} * {1 - 98} / 379.3 {scf/lb-mole} Ethane 482521 {scf/event} * 0.12437 {mole fraction} * 30.069 {lb/lb-mole} * {1 - 98} / 379.3 {scf/lb-mole} | 07/01/2023 09:11 PM | 0 | 0 | 0
403659 | RN100222330 | GOLDSMITH GAS PLANT | FROM THE INTERSECTION OF SR 158 GULF AVE AND FM 866 LOCATED ON THE EAST SIDE OF GOLDSMITH 31.0 MILES W OF MIDLAND DRIVE 1.1 MILE WEST ON SR 158 TO THE GAS PLANT ON THE RIGHT | ECTOR | 7 | 06/30/2023 23:00 | 07/01/2023 4:05 | EMISSIONS EVENT | USE FOR UPSETS! | FLR-03 | Sulfur dioxide | 835.777 |  |  | POUNDS | 0 |  | None |  | While starting up the first turbine (turbine B), the turbine shut down on 1st stage high discharge temperature, triggering a flaring event. This was due to the 2nd stage discharge cooling fans not starting up in auto. The hot gas was recycling back to the first stage discharge. I&E personnel was called and they found blown fuses on both fans which were replaced and fans were started. On the next attempt to start B turbine, it shutdown on low hydraulic starter reservoir level. Turbine tech refilled reservoir and operators restarted turbine B. Upon restart, turbine shutdown on low hydraulic oil pressure. Turbine tech discovered a leak on the hydraulic starter system. It was decided to put turbine A online due to repairs needed on turbine B. While starting A turbine, it shutdown on low hydraulic starter reservoir level. Turbine tech refilled reservoir and operators restarted the turbine. Upon the restart, turbine A shut down on high compressor thrust vibrations. These issues resulted in the upset flaring event. | I&E personnel replaced bad fuses on Turbine B's second stage discharge cooling fans. Turbine tech filled the hydraulic fluid reservoirs on both turbines. Turbine tech repaired a leak on turbine B's hydraulic starter system. In between each turbine shutdown, all plant inlet were blocked in to reduce flaring. Turbine tech inspected the compressor of Turbine A and found no known cause for the thrust. Turbine tech gave the all clear to run the turbine A. Operators restarted turbine A with no further issues, ending the flaring event. | Nitrogen Dioxide 482521 {scf/event} * 1321.964 {MMbtu/scf} * 0.138 {lb/MMbtu} * 0.05 Hexane 482521 {scf/event} * 0.01169 {mole fraction} * 86.1754 {lb/lb-mole} * {1 - 98} / 379.3 {scf/lb-mole} Butane 482521 {scf/event} * 0.02879 {mole fraction} * 58.1222 {lb/lb-mole} * {1 - 98} / 379.3 {scf/lb-mole} Pentane 482521 {scf/event} * 0.00835 {mole fraction} * 72.1488 {lb/lb-mole} * {1 - 98} / 379.3 {scf/lb-mole} Propane 482521 {scf/event} * 0.07953 {mole fraction} * 44.0956 {lb/lb-mole} * {1 - 98} / 379.3 {scf/lb-mole} Isobutane 482521 {scf/event} * 0.00897 {mole fraction} * 58.1222 {lb/lb-mole} * {1 - 98} / 379.3 {scf/lb-mole} Isopentane 482521 {scf/event} * 0.00641 {mole fraction} * 72.1488 {lb/lb-mole} * {1 - 98} / 379.3 {scf/lb-mole} VOC Sum of Emissions: 89.229 {lb/event for Propane} 42.569 {lb/event for Butane} 13.259 {lb/event for Isobutane} 15.327 {lb/event for Pentane} 11.77 {lb/event for Isopentane} 25.626 {lb/event for Hexane} 0 {lb/event for Isohexane} 0 {lb/event for Heptane} 0 {lb/event for n-Octane} 0 {lb/event for n-Nonane} 0 {lb/event for n-Decane} 0 {lb/event for Benzene} 0 {lb/event for Toluene} 0 {lb/event for Ethylbenzene} 0 {lb/event for Xylene} Carbon Monoxide 482521 {scf/event} * 1321.964 {MMbtu/scf} * 0.276 {lb/MMbtu} Sulfur Dioxide 482521 {scf/event} * 0 {mole fraction} * 64.064 {lb/lb-mole} * {1 - 98} / 379.3 {scf/lb-mole} Nitrogen Oxides 482521 {scf/event} * 1321.964 {MMbtu/scf} * 0.138 {lb/MMbtu} Hydrogen Sulfide 482521 {scf/event} * 0.01046 {mole fraction} * 34.08088 {lb/lb-mole} * {1 - 98} / 379.3 {scf/lb-mole} Nitrogen 482521 {scf/event} * 0.02211 {mole fraction} * 28.0134 {lb/lb-mole} * {1 - 98} / 379.3 {scf/lb-mole} Ethane 482521 {scf/event} * 0.12437 {mole fraction} * 30.069 {lb/lb-mole} * {1 - 98} / 379.3 {scf/lb-mole} | 07/01/2023 09:11 PM | 0 | 0 | 0
403659 | RN100222330 | GOLDSMITH GAS PLANT | FROM THE INTERSECTION OF SR 158 GULF AVE AND FM 866 LOCATED ON THE EAST SIDE OF GOLDSMITH 31.0 MILES W OF MIDLAND DRIVE 1.1 MILE WEST ON SR 158 TO THE GAS PLANT ON THE RIGHT | ECTOR | 7 | 06/30/2023 23:00 | 07/01/2023 4:05 | EMISSIONS EVENT | USE FOR UPSETS! | FLR-03 | VOC | 197.779 |  |  | POUNDS | 0 |  | None |  | While starting up the first turbine (turbine B), the turbine shut down on 1st stage high discharge temperature, triggering a flaring event. This was due to the 2nd stage discharge cooling fans not starting up in auto. The hot gas was recycling back to the first stage discharge. I&E personnel was called and they found blown fuses on both fans which were replaced and fans were started. On the next attempt to start B turbine, it shutdown on low hydraulic starter reservoir level. Turbine tech refilled reservoir and operators restarted turbine B. Upon restart, turbine shutdown on low hydraulic oil pressure. Turbine tech discovered a leak on the hydraulic starter system. It was decided to put turbine A online due to repairs needed on turbine B. While starting A turbine, it shutdown on low hydraulic starter reservoir level. Turbine tech refilled reservoir and operators restarted the turbine. Upon the restart, turbine A shut down on high compressor thrust vibrations. These issues resulted in the upset flaring event. | I&E personnel replaced bad fuses on Turbine B's second stage discharge cooling fans. Turbine tech filled the hydraulic fluid reservoirs on both turbines. Turbine tech repaired a leak on turbine B's hydraulic starter system. In between each turbine shutdown, all plant inlet were blocked in to reduce flaring. Turbine tech inspected the compressor of Turbine A and found no known cause for the thrust. Turbine tech gave the all clear to run the turbine A. Operators restarted turbine A with no further issues, ending the flaring event. | Nitrogen Dioxide 482521 {scf/event} * 1321.964 {MMbtu/scf} * 0.138 {lb/MMbtu} * 0.05 Hexane 482521 {scf/event} * 0.01169 {mole fraction} * 86.1754 {lb/lb-mole} * {1 - 98} / 379.3 {scf/lb-mole} Butane 482521 {scf/event} * 0.02879 {mole fraction} * 58.1222 {lb/lb-mole} * {1 - 98} / 379.3 {scf/lb-mole} Pentane 482521 {scf/event} * 0.00835 {mole fraction} * 72.1488 {lb/lb-mole} * {1 - 98} / 379.3 {scf/lb-mole} Propane 482521 {scf/event} * 0.07953 {mole fraction} * 44.0956 {lb/lb-mole} * {1 - 98} / 379.3 {scf/lb-mole} Isobutane 482521 {scf/event} * 0.00897 {mole fraction} * 58.1222 {lb/lb-mole} * {1 - 98} / 379.3 {scf/lb-mole} Isopentane 482521 {scf/event} * 0.00641 {mole fraction} * 72.1488 {lb/lb-mole} * {1 - 98} / 379.3 {scf/lb-mole} VOC Sum of Emissions: 89.229 {lb/event for Propane} 42.569 {lb/event for Butane} 13.259 {lb/event for Isobutane} 15.327 {lb/event for Pentane} 11.77 {lb/event for Isopentane} 25.626 {lb/event for Hexane} 0 {lb/event for Isohexane} 0 {lb/event for Heptane} 0 {lb/event for n-Octane} 0 {lb/event for n-Nonane} 0 {lb/event for n-Decane} 0 {lb/event for Benzene} 0 {lb/event for Toluene} 0 {lb/event for Ethylbenzene} 0 {lb/event for Xylene} Carbon Monoxide 482521 {scf/event} * 1321.964 {MMbtu/scf} * 0.276 {lb/MMbtu} Sulfur Dioxide 482521 {scf/event} * 0 {mole fraction} * 64.064 {lb/lb-mole} * {1 - 98} / 379.3 {scf/lb-mole} Nitrogen Oxides 482521 {scf/event} * 1321.964 {MMbtu/scf} * 0.138 {lb/MMbtu} Hydrogen Sulfide 482521 {scf/event} * 0.01046 {mole fraction} * 34.08088 {lb/lb-mole} * {1 - 98} / 379.3 {scf/lb-mole} Nitrogen 482521 {scf/event} * 0.02211 {mole fraction} * 28.0134 {lb/lb-mole} * {1 - 98} / 379.3 {scf/lb-mole} Ethane 482521 {scf/event} * 0.12437 {mole fraction} * 30.069 {lb/lb-mole} * {1 - 98} / 379.3 {scf/lb-mole} | 07/01/2023 09:11 PM | 0 | 0 | 0
403658 | RN103952925 | EMPEROR COMPRESSOR STATION | 4.3 MI N ON SH 18 4.5 MI E ON FM 874 1.0 MI N ON FM 1218 SITE ENTRANCE ON THE LEFT SIDE OF RD | WINKLER | 7 | 06/30/2023 18:13 | 07/01/2023 15:20 | EMISSIONS EVENT | Flare | FL-1 | SO2 | 5868.896 |  |  | POUNDS | 200 | POUNDS | NA |  | Loss of third-party purchase power due to severe weather resulted in a facility shutdown and subsequent flaring. | As soon as the third-party purchase power was available, the facility was restored to normal operating conditions. | Metering of gas to the flare and emission estimates utilizing current gas analysis. | 07/01/2023 06:58 PM | 0 | 0 | 0
403656 | RN103196689 | FREEPORT LNG LIQUEFACTION PLANT | Corner of Lamar and Cortez Streets | BRAZORIA | 12 | 06/30/2023 20:00 | 07/01/2023 5:40 | EMISSIONS EVENT | Liquefaction Flare | LIQFLARE | Benzene | 0.00097 |  |  | POUNDS | 398.24 | LBS/HR | NSR Permit Number 100114 |  | During operation of Freeport LNG's Liquefaction Plant, the facility experienced a trip of the Liquefaction Train 3. Train 3 tripped due to the loss of communication with a power interface board that affected the operation of the compressor (13K-32) variable frequency drive (VFD). As the plant operators were working to resolve this issue, the compressor (13K-31) was also affected and tripped due to loss of communication with the central processing unit (CPU) controller. These occurrences resulted in unavoidable venting to the Liquefaction Flare (LIQFLARE). | During this event, the train was managed as efficiently as possible to minimize flaring. The power interface board and CPU controller were replaced, and communication was reestablished; after which the plant operators managed the cooldown and restart of Train 3 as efficiently as possible to minimize flaring. Vent gas emissions during this event were routed to the LQF Flare for emissions control. | The emissions estimates are based on the anticipated volumes and composition of the vent streams to the Liquefaction Flare for the duration of this event. For example, the emissions to the flare were based on the total MMscf vented x the fraction of each air contaminant in the vent stream multiplied by the appropriate flare destruction efficiency and unit conversions to determine the total pounds vented. For venting to the flare, NOx and CO emissions were based on the total stream flow (total MMscf), converting to MMBtu (LHV), and multiplying by the TCEQ emission factor for NOx/CO emissions from flares. The VOC emissions estimate assumed a 99% destruction efficiency for propane and ethylene and 98% destruction efficiency for C4+ compounds present in the gas stream. | 07/01/2023 02:20 PM | 0 | 0 | 0
403656 | RN103196689 | FREEPORT LNG LIQUEFACTION PLANT | Corner of Lamar and Cortez Streets | BRAZORIA | 12 | 06/30/2023 20:00 | 07/01/2023 5:40 | EMISSIONS EVENT | Liquefaction Flare | LIQFLARE | Butanes | 6.46 |  |  | POUNDS | 398.24 | LBS/HR | NSR Permit Number 100114 |  | During operation of Freeport LNG's Liquefaction Plant, the facility experienced a trip of the Liquefaction Train 3. Train 3 tripped due to the loss of communication with a power interface board that affected the operation of the compressor (13K-32) variable frequency drive (VFD). As the plant operators were working to resolve this issue, the compressor (13K-31) was also affected and tripped due to loss of communication with the central processing unit (CPU) controller. These occurrences resulted in unavoidable venting to the Liquefaction Flare (LIQFLARE). | During this event, the train was managed as efficiently as possible to minimize flaring. The power interface board and CPU controller were replaced, and communication was reestablished; after which the plant operators managed the cooldown and restart of Train 3 as efficiently as possible to minimize flaring. Vent gas emissions during this event were routed to the LQF Flare for emissions control. | The emissions estimates are based on the anticipated volumes and composition of the vent streams to the Liquefaction Flare for the duration of this event. For example, the emissions to the flare were based on the total MMscf vented x the fraction of each air contaminant in the vent stream multiplied by the appropriate flare destruction efficiency and unit conversions to determine the total pounds vented. For venting to the flare, NOx and CO emissions were based on the total stream flow (total MMscf), converting to MMBtu (LHV), and multiplying by the TCEQ emission factor for NOx/CO emissions from flares. The VOC emissions estimate assumed a 99% destruction efficiency for propane and ethylene and 98% destruction efficiency for C4+ compounds present in the gas stream. | 07/01/2023 02:20 PM | 0 | 0 | 0
403656 | RN103196689 | FREEPORT LNG LIQUEFACTION PLANT | Corner of Lamar and Cortez Streets | BRAZORIA | 12 | 06/30/2023 20:00 | 07/01/2023 5:40 | EMISSIONS EVENT | Liquefaction Flare | LIQFLARE | C6+ | 6.97 |  |  | POUNDS | 398.24 | LBS/HR | NSR Permit Number 100114 |  | During operation of Freeport LNG's Liquefaction Plant, the facility experienced a trip of the Liquefaction Train 3. Train 3 tripped due to the loss of communication with a power interface board that affected the operation of the compressor (13K-32) variable frequency drive (VFD). As the plant operators were working to resolve this issue, the compressor (13K-31) was also affected and tripped due to loss of communication with the central processing unit (CPU) controller. These occurrences resulted in unavoidable venting to the Liquefaction Flare (LIQFLARE). | During this event, the train was managed as efficiently as possible to minimize flaring. The power interface board and CPU controller were replaced, and communication was reestablished; after which the plant operators managed the cooldown and restart of Train 3 as efficiently as possible to minimize flaring. Vent gas emissions during this event were routed to the LQF Flare for emissions control. | The emissions estimates are based on the anticipated volumes and composition of the vent streams to the Liquefaction Flare for the duration of this event. For example, the emissions to the flare were based on the total MMscf vented x the fraction of each air contaminant in the vent stream multiplied by the appropriate flare destruction efficiency and unit conversions to determine the total pounds vented. For venting to the flare, NOx and CO emissions were based on the total stream flow (total MMscf), converting to MMBtu (LHV), and multiplying by the TCEQ emission factor for NOx/CO emissions from flares. The VOC emissions estimate assumed a 99% destruction efficiency for propane and ethylene and 98% destruction efficiency for C4+ compounds present in the gas stream. | 07/01/2023 02:20 PM | 0 | 0 | 0
403656 | RN103196689 | FREEPORT LNG LIQUEFACTION PLANT | Corner of Lamar and Cortez Streets | BRAZORIA | 12 | 06/30/2023 20:00 | 07/01/2023 5:40 | EMISSIONS EVENT | Liquefaction Flare | LIQFLARE | Carbon Monoxide | 3579.59 |  |  | POUNDS | 1803 | LBS/HR | NSR Permit Number 100114 |  | During operation of Freeport LNG's Liquefaction Plant, the facility experienced a trip of the Liquefaction Train 3. Train 3 tripped due to the loss of communication with a power interface board that affected the operation of the compressor (13K-32) variable frequency drive (VFD). As the plant operators were working to resolve this issue, the compressor (13K-31) was also affected and tripped due to loss of communication with the central processing unit (CPU) controller. These occurrences resulted in unavoidable venting to the Liquefaction Flare (LIQFLARE). | During this event, the train was managed as efficiently as possible to minimize flaring. The power interface board and CPU controller were replaced, and communication was reestablished; after which the plant operators managed the cooldown and restart of Train 3 as efficiently as possible to minimize flaring. Vent gas emissions during this event were routed to the LQF Flare for emissions control. | The emissions estimates are based on the anticipated volumes and composition of the vent streams to the Liquefaction Flare for the duration of this event. For example, the emissions to the flare were based on the total MMscf vented x the fraction of each air contaminant in the vent stream multiplied by the appropriate flare destruction efficiency and unit conversions to determine the total pounds vented. For venting to the flare, NOx and CO emissions were based on the total stream flow (total MMscf), converting to MMBtu (LHV), and multiplying by the TCEQ emission factor for NOx/CO emissions from flares. The VOC emissions estimate assumed a 99% destruction efficiency for propane and ethylene and 98% destruction efficiency for C4+ compounds present in the gas stream. | 07/01/2023 02:20 PM | 0 | 0 | 0
403656 | RN103196689 | FREEPORT LNG LIQUEFACTION PLANT | Corner of Lamar and Cortez Streets | BRAZORIA | 12 | 06/30/2023 20:00 | 07/01/2023 5:40 | EMISSIONS EVENT | Liquefaction Flare | LIQFLARE | Ethylbenzene | 8e-05 |  |  | POUNDS | 398.24 | LBS/HR | NSR Permit Number 100114 |  | During operation of Freeport LNG's Liquefaction Plant, the facility experienced a trip of the Liquefaction Train 3. Train 3 tripped due to the loss of communication with a power interface board that affected the operation of the compressor (13K-32) variable frequency drive (VFD). As the plant operators were working to resolve this issue, the compressor (13K-31) was also affected and tripped due to loss of communication with the central processing unit (CPU) controller. These occurrences resulted in unavoidable venting to the Liquefaction Flare (LIQFLARE). | During this event, the train was managed as efficiently as possible to minimize flaring. The power interface board and CPU controller were replaced, and communication was reestablished; after which the plant operators managed the cooldown and restart of Train 3 as efficiently as possible to minimize flaring. Vent gas emissions during this event were routed to the LQF Flare for emissions control. | The emissions estimates are based on the anticipated volumes and composition of the vent streams to the Liquefaction Flare for the duration of this event. For example, the emissions to the flare were based on the total MMscf vented x the fraction of each air contaminant in the vent stream multiplied by the appropriate flare destruction efficiency and unit conversions to determine the total pounds vented. For venting to the flare, NOx and CO emissions were based on the total stream flow (total MMscf), converting to MMBtu (LHV), and multiplying by the TCEQ emission factor for NOx/CO emissions from flares. The VOC emissions estimate assumed a 99% destruction efficiency for propane and ethylene and 98% destruction efficiency for C4+ compounds present in the gas stream. | 07/01/2023 02:20 PM | 0 | 0 | 0
403656 | RN103196689 | FREEPORT LNG LIQUEFACTION PLANT | Corner of Lamar and Cortez Streets | BRAZORIA | 12 | 06/30/2023 20:00 | 07/01/2023 5:40 | EMISSIONS EVENT | Liquefaction Flare | LIQFLARE | Ethylene | 633.11 |  |  | POUNDS | 398.24 | LBS/HR | NSR Permit Number 100114 |  | During operation of Freeport LNG's Liquefaction Plant, the facility experienced a trip of the Liquefaction Train 3. Train 3 tripped due to the loss of communication with a power interface board that affected the operation of the compressor (13K-32) variable frequency drive (VFD). As the plant operators were working to resolve this issue, the compressor (13K-31) was also affected and tripped due to loss of communication with the central processing unit (CPU) controller. These occurrences resulted in unavoidable venting to the Liquefaction Flare (LIQFLARE). | During this event, the train was managed as efficiently as possible to minimize flaring. The power interface board and CPU controller were replaced, and communication was reestablished; after which the plant operators managed the cooldown and restart of Train 3 as efficiently as possible to minimize flaring. Vent gas emissions during this event were routed to the LQF Flare for emissions control. | The emissions estimates are based on the anticipated volumes and composition of the vent streams to the Liquefaction Flare for the duration of this event. For example, the emissions to the flare were based on the total MMscf vented x the fraction of each air contaminant in the vent stream multiplied by the appropriate flare destruction efficiency and unit conversions to determine the total pounds vented. For venting to the flare, NOx and CO emissions were based on the total stream flow (total MMscf), converting to MMBtu (LHV), and multiplying by the TCEQ emission factor for NOx/CO emissions from flares. The VOC emissions estimate assumed a 99% destruction efficiency for propane and ethylene and 98% destruction efficiency for C4+ compounds present in the gas stream. | 07/01/2023 02:20 PM | 0 | 0 | 0
403656 | RN103196689 | FREEPORT LNG LIQUEFACTION PLANT | Corner of Lamar and Cortez Streets | BRAZORIA | 12 | 06/30/2023 20:00 | 07/01/2023 5:40 | EMISSIONS EVENT | Liquefaction Flare | LIQFLARE | Nitrogen Oxides (NOx) | 608.67 |  |  | POUNDS | 903.04 | LBS/HR | NSR Permit Number 100114 |  | During operation of Freeport LNG's Liquefaction Plant, the facility experienced a trip of the Liquefaction Train 3. Train 3 tripped due to the loss of communication with a power interface board that affected the operation of the compressor (13K-32) variable frequency drive (VFD). As the plant operators were working to resolve this issue, the compressor (13K-31) was also affected and tripped due to loss of communication with the central processing unit (CPU) controller. These occurrences resulted in unavoidable venting to the Liquefaction Flare (LIQFLARE). | During this event, the train was managed as efficiently as possible to minimize flaring. The power interface board and CPU controller were replaced, and communication was reestablished; after which the plant operators managed the cooldown and restart of Train 3 as efficiently as possible to minimize flaring. Vent gas emissions during this event were routed to the LQF Flare for emissions control. | The emissions estimates are based on the anticipated volumes and composition of the vent streams to the Liquefaction Flare for the duration of this event. For example, the emissions to the flare were based on the total MMscf vented x the fraction of each air contaminant in the vent stream multiplied by the appropriate flare destruction efficiency and unit conversions to determine the total pounds vented. For venting to the flare, NOx and CO emissions were based on the total stream flow (total MMscf), converting to MMBtu (LHV), and multiplying by the TCEQ emission factor for NOx/CO emissions from flares. The VOC emissions estimate assumed a 99% destruction efficiency for propane and ethylene and 98% destruction efficiency for C4+ compounds present in the gas stream. | 07/01/2023 02:20 PM | 0 | 0 | 0
403656 | RN103196689 | FREEPORT LNG LIQUEFACTION PLANT | Corner of Lamar and Cortez Streets | BRAZORIA | 12 | 06/30/2023 20:00 | 07/01/2023 5:40 | EMISSIONS EVENT | Liquefaction Flare | LIQFLARE | Propane | 381.72 |  |  | POUNDS | 398.24 | LBS/HR | NSR Permit Number 100114 |  | During operation of Freeport LNG's Liquefaction Plant, the facility experienced a trip of the Liquefaction Train 3. Train 3 tripped due to the loss of communication with a power interface board that affected the operation of the compressor (13K-32) variable frequency drive (VFD). As the plant operators were working to resolve this issue, the compressor (13K-31) was also affected and tripped due to loss of communication with the central processing unit (CPU) controller. These occurrences resulted in unavoidable venting to the Liquefaction Flare (LIQFLARE). | During this event, the train was managed as efficiently as possible to minimize flaring. The power interface board and CPU controller were replaced, and communication was reestablished; after which the plant operators managed the cooldown and restart of Train 3 as efficiently as possible to minimize flaring. Vent gas emissions during this event were routed to the LQF Flare for emissions control. | The emissions estimates are based on the anticipated volumes and composition of the vent streams to the Liquefaction Flare for the duration of this event. For example, the emissions to the flare were based on the total MMscf vented x the fraction of each air contaminant in the vent stream multiplied by the appropriate flare destruction efficiency and unit conversions to determine the total pounds vented. For venting to the flare, NOx and CO emissions were based on the total stream flow (total MMscf), converting to MMBtu (LHV), and multiplying by the TCEQ emission factor for NOx/CO emissions from flares. The VOC emissions estimate assumed a 99% destruction efficiency for propane and ethylene and 98% destruction efficiency for C4+ compounds present in the gas stream. | 07/01/2023 02:20 PM | 0 | 0 | 0
403656 | RN103196689 | FREEPORT LNG LIQUEFACTION PLANT | Corner of Lamar and Cortez Streets | BRAZORIA | 12 | 06/30/2023 20:00 | 07/01/2023 5:40 | EMISSIONS EVENT | Liquefaction Flare | LIQFLARE | Toluene | 0.00592 |  |  | POUNDS | 398.24 | LBS/HR | NSR Permit Number 100114 |  | During operation of Freeport LNG's Liquefaction Plant, the facility experienced a trip of the Liquefaction Train 3. Train 3 tripped due to the loss of communication with a power interface board that affected the operation of the compressor (13K-32) variable frequency drive (VFD). As the plant operators were working to resolve this issue, the compressor (13K-31) was also affected and tripped due to loss of communication with the central processing unit (CPU) controller. These occurrences resulted in unavoidable venting to the Liquefaction Flare (LIQFLARE). | During this event, the train was managed as efficiently as possible to minimize flaring. The power interface board and CPU controller were replaced, and communication was reestablished; after which the plant operators managed the cooldown and restart of Train 3 as efficiently as possible to minimize flaring. Vent gas emissions during this event were routed to the LQF Flare for emissions control. | The emissions estimates are based on the anticipated volumes and composition of the vent streams to the Liquefaction Flare for the duration of this event. For example, the emissions to the flare were based on the total MMscf vented x the fraction of each air contaminant in the vent stream multiplied by the appropriate flare destruction efficiency and unit conversions to determine the total pounds vented. For venting to the flare, NOx and CO emissions were based on the total stream flow (total MMscf), converting to MMBtu (LHV), and multiplying by the TCEQ emission factor for NOx/CO emissions from flares. The VOC emissions estimate assumed a 99% destruction efficiency for propane and ethylene and 98% destruction efficiency for C4+ compounds present in the gas stream. | 07/01/2023 02:20 PM | 0 | 0 | 0
403656 | RN103196689 | FREEPORT LNG LIQUEFACTION PLANT | Corner of Lamar and Cortez Streets | BRAZORIA | 12 | 06/30/2023 20:00 | 07/01/2023 5:40 | EMISSIONS EVENT | Liquefaction Flare | LIQFLARE | Xylene | 6e-05 |  |  | POUNDS | 398.24 | LBS/HR | NSR Permit Number 100114 |  | During operation of Freeport LNG's Liquefaction Plant, the facility experienced a trip of the Liquefaction Train 3. Train 3 tripped due to the loss of communication with a power interface board that affected the operation of the compressor (13K-32) variable frequency drive (VFD). As the plant operators were working to resolve this issue, the compressor (13K-31) was also affected and tripped due to loss of communication with the central processing unit (CPU) controller. These occurrences resulted in unavoidable venting to the Liquefaction Flare (LIQFLARE). | During this event, the train was managed as efficiently as possible to minimize flaring. The power interface board and CPU controller were replaced, and communication was reestablished; after which the plant operators managed the cooldown and restart of Train 3 as efficiently as possible to minimize flaring. Vent gas emissions during this event were routed to the LQF Flare for emissions control. | The emissions estimates are based on the anticipated volumes and composition of the vent streams to the Liquefaction Flare for the duration of this event. For example, the emissions to the flare were based on the total MMscf vented x the fraction of each air contaminant in the vent stream multiplied by the appropriate flare destruction efficiency and unit conversions to determine the total pounds vented. For venting to the flare, NOx and CO emissions were based on the total stream flow (total MMscf), converting to MMBtu (LHV), and multiplying by the TCEQ emission factor for NOx/CO emissions from flares. The VOC emissions estimate assumed a 99% destruction efficiency for propane and ethylene and 98% destruction efficiency for C4+ compounds present in the gas stream. | 07/01/2023 02:20 PM | 0 | 0 | 0
403627 | RN101619179 | SWEENY REFINERY AND PETROCHEMICAL COMPLEX | 8189 OLD FM 524; OLD OCEAN, TX 77463 | BRAZORIA | 12 | 06/29/2023 16:15 | 06/29/2023 16:54 | EMISSIONS EVENT | Coker Flare | 29.2-0-0 | 1,3-BUTADIENE | 1.58 |  |  | POUNDS | 0.86 | LBS/HR | PN5920A (Total VOC) |  | A unit upset occurred resulting in safe utilization of the flare. | Operations personnel took steps to return the unit to normal operating conditions and minimize impacts. | CEMS and engineering calculations. | 06/30/2023 02:19 PM | 0 | 0 | 0
403627 | RN101619179 | SWEENY REFINERY AND PETROCHEMICAL COMPLEX | 8189 OLD FM 524; OLD OCEAN, TX 77463 | BRAZORIA | 12 | 06/29/2023 16:15 | 06/29/2023 16:54 | EMISSIONS EVENT | Coker Flare | 29.2-0-0 | 1-Butene + Isobutylene | 5.63 |  |  | POUNDS | 0.86 | LBS/HR | PN5920A (Total VOC) |  | A unit upset occurred resulting in safe utilization of the flare. | Operations personnel took steps to return the unit to normal operating conditions and minimize impacts. | CEMS and engineering calculations. | 06/30/2023 02:19 PM | 0 | 0 | 0
403627 | RN101619179 | SWEENY REFINERY AND PETROCHEMICAL COMPLEX | 8189 OLD FM 524; OLD OCEAN, TX 77463 | BRAZORIA | 12 | 06/29/2023 16:15 | 06/29/2023 16:54 | EMISSIONS EVENT | Coker Flare | 29.2-0-0 | Butane | 8.58 |  |  | POUNDS | 0.86 | LBS/HR | PN5920A (Total VOC) |  | A unit upset occurred resulting in safe utilization of the flare. | Operations personnel took steps to return the unit to normal operating conditions and minimize impacts. | CEMS and engineering calculations. | 06/30/2023 02:19 PM | 0 | 0 | 0
403627 | RN101619179 | SWEENY REFINERY AND PETROCHEMICAL COMPLEX | 8189 OLD FM 524; OLD OCEAN, TX 77463 | BRAZORIA | 12 | 06/29/2023 16:15 | 06/29/2023 16:54 | EMISSIONS EVENT | Coker Flare | 29.2-0-0 | Carbon Monoxide | 28.33 |  |  | POUNDS | 1.26 | LBS/HR | PN5920A |  | A unit upset occurred resulting in safe utilization of the flare. | Operations personnel took steps to return the unit to normal operating conditions and minimize impacts. | CEMS and engineering calculations. | 06/30/2023 02:19 PM | 0 | 0 | 0
403627 | RN101619179 | SWEENY REFINERY AND PETROCHEMICAL COMPLEX | 8189 OLD FM 524; OLD OCEAN, TX 77463 | BRAZORIA | 12 | 06/29/2023 16:15 | 06/29/2023 16:54 | EMISSIONS EVENT | Coker Flare | 29.2-0-0 | Cis-2-butene | 1.39 |  |  | POUNDS | 0.86 | LBS/HR | PN5920A (Total VOC) |  | A unit upset occurred resulting in safe utilization of the flare. | Operations personnel took steps to return the unit to normal operating conditions and minimize impacts. | CEMS and engineering calculations. | 06/30/2023 02:19 PM | 0 | 0 | 0
403627 | RN101619179 | SWEENY REFINERY AND PETROCHEMICAL COMPLEX | 8189 OLD FM 524; OLD OCEAN, TX 77463 | BRAZORIA | 12 | 06/29/2023 16:15 | 06/29/2023 16:54 | EMISSIONS EVENT | Coker Flare | 29.2-0-0 | Ethylene | 0.59 |  |  | POUNDS | 0.86 | LBS/HR | PN5920A (Total VOC) |  | A unit upset occurred resulting in safe utilization of the flare. | Operations personnel took steps to return the unit to normal operating conditions and minimize impacts. | CEMS and engineering calculations. | 06/30/2023 02:19 PM | 0 | 0 | 0
403627 | RN101619179 | SWEENY REFINERY AND PETROCHEMICAL COMPLEX | 8189 OLD FM 524; OLD OCEAN, TX 77463 | BRAZORIA | 12 | 06/29/2023 16:15 | 06/29/2023 16:54 | EMISSIONS EVENT | Coker Flare | 29.2-0-0 | Hydrogen Sulfide | 15.69 |  |  | POUNDS | 0.01 | LBS/HR | PN5920A |  | A unit upset occurred resulting in safe utilization of the flare. | Operations personnel took steps to return the unit to normal operating conditions and minimize impacts. | CEMS and engineering calculations. | 06/30/2023 02:19 PM | 0 | 0 | 0
403627 | RN101619179 | SWEENY REFINERY AND PETROCHEMICAL COMPLEX | 8189 OLD FM 524; OLD OCEAN, TX 77463 | BRAZORIA | 12 | 06/29/2023 16:15 | 06/29/2023 16:54 | EMISSIONS EVENT | Coker Flare | 29.2-0-0 | Isobutane | 8.08 |  |  | POUNDS | 0.86 | LBS/HR | PN5920A (Total VOC) |  | A unit upset occurred resulting in safe utilization of the flare. | Operations personnel took steps to return the unit to normal operating conditions and minimize impacts. | CEMS and engineering calculations. | 06/30/2023 02:19 PM | 0 | 0 | 0
403627 | RN101619179 | SWEENY REFINERY AND PETROCHEMICAL COMPLEX | 8189 OLD FM 524; OLD OCEAN, TX 77463 | BRAZORIA | 12 | 06/29/2023 16:15 | 06/29/2023 16:54 | EMISSIONS EVENT | Coker Flare | 29.2-0-0 | NOX | 5.56 |  |  | POUNDS | 0.24 | LBS/HR | PN5920A |  | A unit upset occurred resulting in safe utilization of the flare. | Operations personnel took steps to return the unit to normal operating conditions and minimize impacts. | CEMS and engineering calculations. | 06/30/2023 02:19 PM | 0 | 0 | 0
403627 | RN101619179 | SWEENY REFINERY AND PETROCHEMICAL COMPLEX | 8189 OLD FM 524; OLD OCEAN, TX 77463 | BRAZORIA | 12 | 06/29/2023 16:15 | 06/29/2023 16:54 | EMISSIONS EVENT | Coker Flare | 29.2-0-0 | Propane | 8.71 |  |  | POUNDS | 0.86 | LBS/HR | PN5920A (Total VOC) |  | A unit upset occurred resulting in safe utilization of the flare. | Operations personnel took steps to return the unit to normal operating conditions and minimize impacts. | CEMS and engineering calculations. | 06/30/2023 02:19 PM | 0 | 0 | 0
403627 | RN101619179 | SWEENY REFINERY AND PETROCHEMICAL COMPLEX | 8189 OLD FM 524; OLD OCEAN, TX 77463 | BRAZORIA | 12 | 06/29/2023 16:15 | 06/29/2023 16:54 | EMISSIONS EVENT | Coker Flare | 29.2-0-0 | Propene | 6.62 |  |  | POUNDS | 0.86 | LBS/HR | PN5920A (Total VOC) |  | A unit upset occurred resulting in safe utilization of the flare. | Operations personnel took steps to return the unit to normal operating conditions and minimize impacts. | CEMS and engineering calculations. | 06/30/2023 02:19 PM | 0 | 0 | 0
403627 | RN101619179 | SWEENY REFINERY AND PETROCHEMICAL COMPLEX | 8189 OLD FM 524; OLD OCEAN, TX 77463 | BRAZORIA | 12 | 06/29/2023 16:15 | 06/29/2023 16:54 | EMISSIONS EVENT | Coker Flare | 29.2-0-0 | Sulfur dioxide | 1447.44 |  |  | POUNDS | 4.56 | LBS/HR | PN5920A |  | A unit upset occurred resulting in safe utilization of the flare. | Operations personnel took steps to return the unit to normal operating conditions and minimize impacts. | CEMS and engineering calculations. | 06/30/2023 02:19 PM | 0 | 0 | 0
403627 | RN101619179 | SWEENY REFINERY AND PETROCHEMICAL COMPLEX | 8189 OLD FM 524; OLD OCEAN, TX 77463 | BRAZORIA | 12 | 06/29/2023 16:15 | 06/29/2023 16:54 | EMISSIONS EVENT | Coker Flare | 29.2-0-0 | Trans-2-butene | 1.89 |  |  | POUNDS | 0.86 | LBS/HR | PN5920A (Total VOC) |  | A unit upset occurred resulting in safe utilization of the flare. | Operations personnel took steps to return the unit to normal operating conditions and minimize impacts. | CEMS and engineering calculations. | 06/30/2023 02:19 PM | 0 | 0 | 0
403627 | RN101619179 | SWEENY REFINERY AND PETROCHEMICAL COMPLEX | 8189 OLD FM 524; OLD OCEAN, TX 77463 | BRAZORIA | 12 | 06/29/2023 16:15 | 06/29/2023 16:54 | EMISSIONS EVENT | Coker Flare | 29.2-0-0 | 1,3-BUTADIENE | 0.61 |  |  | POUNDS | 5.64 | LBS/HR | PN5920A (Total VOC) |  | A unit upset occurred resulting in safe utilization of the flare. | Operations personnel took steps to return the unit to normal operating conditions and minimize impacts. | CEMS and engineering calculations. | 06/30/2023 02:19 PM | 0 | 0 | 0
403627 | RN101619179 | SWEENY REFINERY AND PETROCHEMICAL COMPLEX | 8189 OLD FM 524; OLD OCEAN, TX 77463 | BRAZORIA | 12 | 06/29/2023 16:15 | 06/29/2023 16:54 | EMISSIONS EVENT | Coker Flare | 29.2-0-0 | 1-Butene | 20.4 |  |  | POUNDS | 5.64 | LBS/HR | PN5920A (Total VOC) |  | A unit upset occurred resulting in safe utilization of the flare. | Operations personnel took steps to return the unit to normal operating conditions and minimize impacts. | CEMS and engineering calculations. | 06/30/2023 02:19 PM | 0 | 0 | 0
403627 | RN101619179 | SWEENY REFINERY AND PETROCHEMICAL COMPLEX | 8189 OLD FM 524; OLD OCEAN, TX 77463 | BRAZORIA | 12 | 06/29/2023 16:15 | 06/29/2023 16:54 | EMISSIONS EVENT | Coker Flare | 29.2-0-0 | Butane | 321.3 |  |  | POUNDS | 5.64 | LBS/HR | PN5920A (Total VOC) |  | A unit upset occurred resulting in safe utilization of the flare. | Operations personnel took steps to return the unit to normal operating conditions and minimize impacts. | CEMS and engineering calculations. | 06/30/2023 02:19 PM | 0 | 0 | 0
403627 | RN101619179 | SWEENY REFINERY AND PETROCHEMICAL COMPLEX | 8189 OLD FM 524; OLD OCEAN, TX 77463 | BRAZORIA | 12 | 06/29/2023 16:15 | 06/29/2023 16:54 | EMISSIONS EVENT | Coker Flare | 29.2-0-0 | Cis-2-butene | 2.45 |  |  | POUNDS | 5.64 | LBS/HR | PN5920A (Total VOC) |  | A unit upset occurred resulting in safe utilization of the flare. | Operations personnel took steps to return the unit to normal operating conditions and minimize impacts. | CEMS and engineering calculations. | 06/30/2023 02:19 PM | 0 | 0 | 0
403627 | RN101619179 | SWEENY REFINERY AND PETROCHEMICAL COMPLEX | 8189 OLD FM 524; OLD OCEAN, TX 77463 | BRAZORIA | 12 | 06/29/2023 16:15 | 06/29/2023 16:54 | EMISSIONS EVENT | Coker Flare | 29.2-0-0 | Isobutane | 18.36 |  |  | POUNDS | 5.64 | LBS/HR | PN5920A (Total VOC) |  | A unit upset occurred resulting in safe utilization of the flare. | Operations personnel took steps to return the unit to normal operating conditions and minimize impacts. | CEMS and engineering calculations. | 06/30/2023 02:19 PM | 0 | 0 | 0
403627 | RN101619179 | SWEENY REFINERY AND PETROCHEMICAL COMPLEX | 8189 OLD FM 524; OLD OCEAN, TX 77463 | BRAZORIA | 12 | 06/29/2023 16:15 | 06/29/2023 16:54 | EMISSIONS EVENT | Coker Flare | 29.2-0-0 | Isobutene | 16.73 |  |  | POUNDS | 5.64 | LBS/HR | PN5920A (Total VOC) |  | A unit upset occurred resulting in safe utilization of the flare. | Operations personnel took steps to return the unit to normal operating conditions and minimize impacts. | CEMS and engineering calculations. | 06/30/2023 02:19 PM | 0 | 0 | 0
403627 | RN101619179 | SWEENY REFINERY AND PETROCHEMICAL COMPLEX | 8189 OLD FM 524; OLD OCEAN, TX 77463 | BRAZORIA | 12 | 06/29/2023 16:15 | 06/29/2023 16:54 | EMISSIONS EVENT | Coker Flare | 29.2-0-0 | Naphtha | 1420.86 |  |  | POUNDS | 5.64 | LBS/HR | PN5920A (Total VOC) |  | A unit upset occurred resulting in safe utilization of the flare. | Operations personnel took steps to return the unit to normal operating conditions and minimize impacts. | CEMS and engineering calculations. | 06/30/2023 02:19 PM | 0 | 0 | 0
403627 | RN101619179 | SWEENY REFINERY AND PETROCHEMICAL COMPLEX | 8189 OLD FM 524; OLD OCEAN, TX 77463 | BRAZORIA | 12 | 06/29/2023 16:15 | 06/29/2023 16:54 | EMISSIONS EVENT | Coker Flare | 29.2-0-0 | Propane | 60.38 |  |  | POUNDS | 5.64 | LBS/HR | PN5920A (Total VOC) |  | A unit upset occurred resulting in safe utilization of the flare. | Operations personnel took steps to return the unit to normal operating conditions and minimize impacts. | CEMS and engineering calculations. | 06/30/2023 02:19 PM | 0 | 0 | 0
403627 | RN101619179 | SWEENY REFINERY AND PETROCHEMICAL COMPLEX | 8189 OLD FM 524; OLD OCEAN, TX 77463 | BRAZORIA | 12 | 06/29/2023 16:15 | 06/29/2023 16:54 | EMISSIONS EVENT | Coker Flare | 29.2-0-0 | Propylene | 19.99 |  |  | POUNDS | 5.64 | LBS/HR | PN5920A (Total VOC) |  | A unit upset occurred resulting in safe utilization of the flare. | Operations personnel took steps to return the unit to normal operating conditions and minimize impacts. | CEMS and engineering calculations. | 06/30/2023 02:19 PM | 0 | 0 | 0
403627 | RN101619179 | SWEENY REFINERY AND PETROCHEMICAL COMPLEX | 8189 OLD FM 524; OLD OCEAN, TX 77463 | BRAZORIA | 12 | 06/29/2023 16:15 | 06/29/2023 16:54 | EMISSIONS EVENT | Coker Flare | 29.2-0-0 | Trans-2-butene | 5.3 |  |  | POUNDS | 5.64 | LBS/HR | PN5920A (Total VOC) |  | A unit upset occurred resulting in safe utilization of the flare. | Operations personnel took steps to return the unit to normal operating conditions and minimize impacts. | CEMS and engineering calculations. | 06/30/2023 02:19 PM | 0 | 0 | 0
403614 | RN102500113 | 9 MILE COMPRESSOR STATION | INTX OF FM RD 2401 & SH 1357 GO S 8.0 MI ON SH 1357 TO THE CURVE STATION LOCATED DIRECTLY S OF THE CURVE | REAGAN | 8 | 06/29/2023 14:47 | 06/29/2023 17:29 | EMISSIONS EVENT | Pressure Relief Valve | PRV | Hydrogen Sulfide | 5.43 |  |  | POUNDS | 100 | POUNDS | PBR 23407 |  | Due to high field pressure and other facilities, stations, and units on the common field pipeline system shutdown, pressure on the 9-Mile Compressor Station (CS) began to increase. To protect the station from overpressure conditions, inlet gas was routed to the PRV. | Once the field pressure began to decrease and the other facilities, stations, and units on the common field pipeline system restarted, pressure began to decrease on the 9-Mile CS and the emissions event ended. | Targa Pipeline Mid-Continent WestTex utilizes a Microsoft Excel Spreadsheet to calculate Upset/Maintenance Emissions. Up-to-Date representative gas analyses for each gas stream are maintained in the spreadsheet. Formulas Used in Reporting Table Below: Hydrocarbon Emissions (in Pounds)=[Process Stream Volume(SCF)X Mole% Component X Mole Weight of Component/385.4616] | 06/30/2023 01:33 PM | 0 | 0 | 0
403614 | RN102500113 | 9 MILE COMPRESSOR STATION | INTX OF FM RD 2401 & SH 1357 GO S 8.0 MI ON SH 1357 TO THE CURVE STATION LOCATED DIRECTLY S OF THE CURVE | REAGAN | 8 | 06/29/2023 14:47 | 06/29/2023 17:29 | EMISSIONS EVENT | Pressure Relief Valve | PRV | Natural Gas VOCs | 31148.73 |  |  | POUNDS | 5000 | POUNDS | PBR 23407 |  | Due to high field pressure and other facilities, stations, and units on the common field pipeline system shutdown, pressure on the 9-Mile Compressor Station (CS) began to increase. To protect the station from overpressure conditions, inlet gas was routed to the PRV. | Once the field pressure began to decrease and the other facilities, stations, and units on the common field pipeline system restarted, pressure began to decrease on the 9-Mile CS and the emissions event ended. | Targa Pipeline Mid-Continent WestTex utilizes a Microsoft Excel Spreadsheet to calculate Upset/Maintenance Emissions. Up-to-Date representative gas analyses for each gas stream are maintained in the spreadsheet. Formulas Used in Reporting Table Below: Hydrocarbon Emissions (in Pounds)=[Process Stream Volume(SCF)X Mole% Component X Mole Weight of Component/385.4616] | 06/30/2023 01:33 PM | 0 | 0 | 0
403606 | RN107847329 | WILDCAT GAS PLANT | FROM MIDLAND AIRPORT GO S TO I-20 ON I-20 GO W APPX 60 MI TO STATE HWY 115 GO N FOR APPX 15.5 MI TO FM 1232 NW APPX 5.5 MI TO HWY 302 GO W APPX 2.3 MI SITE IS ON S SIDE OF HWY 302 | WINKLER | 7 | 06/30/2023 8:12 | 06/30/2023 10:50 | EMISSIONS EVENT | Flare | FLR-1 | Benzene | 0.25 |  |  | POUNDS | 0 |  | 161980 |  | Acid gas with residue quality fuel was flared when acid gas booster compressor C-6120 was manually shut down to change the oil filter. The differential pressure across the oil filters is verified by operations during their daily rounds. The differential pressure across the filters was normal prior to this event. Targa changed the oil filters during this event when the differential pressure across the oil filter reached 10 psig to prevent damage. This event could not have been prevented through better design, maintenance, or operations practices. | Acid gas with residue quality fuel was routed to flare to protect personnel and equipment. The oil filter was replaced. C-6120 was verified to be safe to operate and restarted. Normal operations resumed and flaring ceased. | UPSET/MAINTENANCE EMISSION METHOD OF CALCULATION Targa Delaware LLC utilizes a Microsoft Excel Spreadsheet to calculate Upset/Maintenance Emissions. Up-to-Date representative gas analyses for each gas stream are maintained in the spreadsheet The following example calculations use the representative inlet gas analyses presented below. Component Mole % Molecular WeightCarbon Dioxide 0.038 44.01 Nitrogen 2.330 28.01 Methane 72.991 16.04 Ethane 10.999 30.07 Propane 8.752 44.10 Iso-Butane 0.779 58.12 n-Butane 2.583 58.12 Iso-Pentane 0.494 72.15 n-Pentane 0.566 72.15 Cyclohexane 0.087 86.18 Hexanes 0.255 86.18 Heptanes 0.107 100.20 Octanes 0.007 114.20 Nonanes 0.000 128.26 Decanes 0.000 142.28 Benzene 0.011 78.11 Toluene 0.004 92.14 Xylenes 0.000 106.17 Ethylbenzene 0.000 106.17 H2S 0.000 34.08 Water 0.000 18.02 Oxygen 0.000 32.00 Step 1: For each gas component, calculate Net Molecular Weight (MW): Net MW (lb/lb-mole) =Mole % of Component/100 x MW of Component Example using propane: Net MW = 8.7522/100 x 44.10 lb/lb-mole = 3.86 lb/lb-mole Step 2: Calculate the Mass of Each Gas Component Emitted Mass of Component = (Net MW of Component/Molar Volume) x Volume Emitted Molar Volume = 379.5 scf/lb-mole Volume Emitted = Recorded Data From Flow Meter Or Calculated in the Case of Pipeline Releases as Follows: Cross-Sectional Area x Length x (Pipeline Pressure + Atmospheric Pressure)/Atmospheric Pressure Example using propane and recorded data: Volume emitted = 572,000 scf Mass of Propane Emitted = (3.86 lb/lb-mole)/(379.5 scf/lb-mole) x 572,000 scf = 5,818 lb Example using propane and calculated area: Pipe Diameter,d = 12 inches Pipe Length, l = 165,470 feet Pipe Pressure, ppipe = 50 psig Atmospheric Pressure, patmos = 14.70 psia Volume = (Pi)(d2/4)(l)(( ppipe + patmos)/ patmos) = (3.141592)((12/12)^2/4))(165,470)((50 + 14.7)/14.7) = 572,000 scf Mass of Propane Emitted = (3.86 lb/lb-mole)/(379.5 scf/lb-mole) x 572,000 scf = 5,818 lb For venting episodes, this calculation is repeated for each gas component and the mass emission rate is transferred automatically to the U/M Form. Proceed to Step 3 for flaring episodes. Step 3: For flaring episodes, 98 percent destruction efficiency is used for Calculation of VOC emissions. Products of combustion are calculated in Steps 4 and 5. Example using propane: Mass of Propane Emitted = (1 - 0.98)(5,818 lb) = 116.36 lb This calculation is repeated for each gas component and the emission rate is transferred automatically to the U/M Form. Step 4: Calculate NOx and CO Emissions from Combustion. Products of combustion, namely NOx and CO are calculated using AP-42 emission factors for flares. Specifically, the factors are taken from AP-42 Table 13.5-1, 4/15. Example calculations: NOx Factor = 0.068 lb/mmbtu CO Factor = 0.31 lb/mmbtu Lower Heat Value of Gas = 1305 btu/scf (obtained from gas analysis) Mass Emission, lb = AP-42 Factor x LHV x Flared Volume NOx Emission = 0.068 lb/mmbtu x 1305 mmbtu/mmscf x 0.572 mmscf= 50.76 lb CO Emission = 0.31 lb/mmbtu x 1305 mmbtu/mmscf x 0.572 mmscf= 231.41 lb Step 5: Calculate SO2 Emissions from Combustion. SO2 emissions are calculated based on the H2S concentration in the gas stream to be flared. Assumes 100 percent conversion of H2S to SO2. Western's facili t i e s are all in sweet gas service, therefore, H2S emissions are negligible for any assumed destruction efficiency. Example calculations: H2S Concentration = 0.5 ppm Gas Volume Flared = 572,000 scf Mass Emission =((Flared Volume)(H2S Fraction)/(H2S Ideal Gas Density))(MW SO2/MW H2S) =(572,000 scf)(.5ppm/1,000,000)/(11.14 lb/scf)((64.07lb SO2 /lb-mole)/(34.08 lb H2S /lb-mole)) = 0.05 lb SO2 = 276.19 lb | 06/30/2023 12:37 PM | 0 | 0 | 0
403606 | RN107847329 | WILDCAT GAS PLANT | FROM MIDLAND AIRPORT GO S TO I-20 ON I-20 GO W APPX 60 MI TO STATE HWY 115 GO N FOR APPX 15.5 MI TO FM 1232 NW APPX 5.5 MI TO HWY 302 GO W APPX 2.3 MI SITE IS ON S SIDE OF HWY 302 | WINKLER | 7 | 06/30/2023 8:12 | 06/30/2023 10:50 | EMISSIONS EVENT | Flare | FLR-1 | Butane | 0.13 |  |  | POUNDS | 0 |  | 161980 |  | Acid gas with residue quality fuel was flared when acid gas booster compressor C-6120 was manually shut down to change the oil filter. The differential pressure across the oil filters is verified by operations during their daily rounds. The differential pressure across the filters was normal prior to this event. Targa changed the oil filters during this event when the differential pressure across the oil filter reached 10 psig to prevent damage. This event could not have been prevented through better design, maintenance, or operations practices. | Acid gas with residue quality fuel was routed to flare to protect personnel and equipment. The oil filter was replaced. C-6120 was verified to be safe to operate and restarted. Normal operations resumed and flaring ceased. | UPSET/MAINTENANCE EMISSION METHOD OF CALCULATION Targa Delaware LLC utilizes a Microsoft Excel Spreadsheet to calculate Upset/Maintenance Emissions. Up-to-Date representative gas analyses for each gas stream are maintained in the spreadsheet The following example calculations use the representative inlet gas analyses presented below. Component Mole % Molecular WeightCarbon Dioxide 0.038 44.01 Nitrogen 2.330 28.01 Methane 72.991 16.04 Ethane 10.999 30.07 Propane 8.752 44.10 Iso-Butane 0.779 58.12 n-Butane 2.583 58.12 Iso-Pentane 0.494 72.15 n-Pentane 0.566 72.15 Cyclohexane 0.087 86.18 Hexanes 0.255 86.18 Heptanes 0.107 100.20 Octanes 0.007 114.20 Nonanes 0.000 128.26 Decanes 0.000 142.28 Benzene 0.011 78.11 Toluene 0.004 92.14 Xylenes 0.000 106.17 Ethylbenzene 0.000 106.17 H2S 0.000 34.08 Water 0.000 18.02 Oxygen 0.000 32.00 Step 1: For each gas component, calculate Net Molecular Weight (MW): Net MW (lb/lb-mole) =Mole % of Component/100 x MW of Component Example using propane: Net MW = 8.7522/100 x 44.10 lb/lb-mole = 3.86 lb/lb-mole Step 2: Calculate the Mass of Each Gas Component Emitted Mass of Component = (Net MW of Component/Molar Volume) x Volume Emitted Molar Volume = 379.5 scf/lb-mole Volume Emitted = Recorded Data From Flow Meter Or Calculated in the Case of Pipeline Releases as Follows: Cross-Sectional Area x Length x (Pipeline Pressure + Atmospheric Pressure)/Atmospheric Pressure Example using propane and recorded data: Volume emitted = 572,000 scf Mass of Propane Emitted = (3.86 lb/lb-mole)/(379.5 scf/lb-mole) x 572,000 scf = 5,818 lb Example using propane and calculated area: Pipe Diameter,d = 12 inches Pipe Length, l = 165,470 feet Pipe Pressure, ppipe = 50 psig Atmospheric Pressure, patmos = 14.70 psia Volume = (Pi)(d2/4)(l)(( ppipe + patmos)/ patmos) = (3.141592)((12/12)^2/4))(165,470)((50 + 14.7)/14.7) = 572,000 scf Mass of Propane Emitted = (3.86 lb/lb-mole)/(379.5 scf/lb-mole) x 572,000 scf = 5,818 lb For venting episodes, this calculation is repeated for each gas component and the mass emission rate is transferred automatically to the U/M Form. Proceed to Step 3 for flaring episodes. Step 3: For flaring episodes, 98 percent destruction efficiency is used for Calculation of VOC emissions. Products of combustion are calculated in Steps 4 and 5. Example using propane: Mass of Propane Emitted = (1 - 0.98)(5,818 lb) = 116.36 lb This calculation is repeated for each gas component and the emission rate is transferred automatically to the U/M Form. Step 4: Calculate NOx and CO Emissions from Combustion. Products of combustion, namely NOx and CO are calculated using AP-42 emission factors for flares. Specifically, the factors are taken from AP-42 Table 13.5-1, 4/15. Example calculations: NOx Factor = 0.068 lb/mmbtu CO Factor = 0.31 lb/mmbtu Lower Heat Value of Gas = 1305 btu/scf (obtained from gas analysis) Mass Emission, lb = AP-42 Factor x LHV x Flared Volume NOx Emission = 0.068 lb/mmbtu x 1305 mmbtu/mmscf x 0.572 mmscf= 50.76 lb CO Emission = 0.31 lb/mmbtu x 1305 mmbtu/mmscf x 0.572 mmscf= 231.41 lb Step 5: Calculate SO2 Emissions from Combustion. SO2 emissions are calculated based on the H2S concentration in the gas stream to be flared. Assumes 100 percent conversion of H2S to SO2. Western's facili t i e s are all in sweet gas service, therefore, H2S emissions are negligible for any assumed destruction efficiency. Example calculations: H2S Concentration = 0.5 ppm Gas Volume Flared = 572,000 scf Mass Emission =((Flared Volume)(H2S Fraction)/(H2S Ideal Gas Density))(MW SO2/MW H2S) =(572,000 scf)(.5ppm/1,000,000)/(11.14 lb/scf)((64.07lb SO2 /lb-mole)/(34.08 lb H2S /lb-mole)) = 0.05 lb SO2 = 276.19 lb | 06/30/2023 12:37 PM | 0 | 0 | 0
403606 | RN107847329 | WILDCAT GAS PLANT | FROM MIDLAND AIRPORT GO S TO I-20 ON I-20 GO W APPX 60 MI TO STATE HWY 115 GO N FOR APPX 15.5 MI TO FM 1232 NW APPX 5.5 MI TO HWY 302 GO W APPX 2.3 MI SITE IS ON S SIDE OF HWY 302 | WINKLER | 7 | 06/30/2023 8:12 | 06/30/2023 10:50 | EMISSIONS EVENT | Flare | FLR-1 | Carbon Monoxide | 204.18 |  |  | POUNDS | 0 |  | 161980 |  | Acid gas with residue quality fuel was flared when acid gas booster compressor C-6120 was manually shut down to change the oil filter. The differential pressure across the oil filters is verified by operations during their daily rounds. The differential pressure across the filters was normal prior to this event. Targa changed the oil filters during this event when the differential pressure across the oil filter reached 10 psig to prevent damage. This event could not have been prevented through better design, maintenance, or operations practices. | Acid gas with residue quality fuel was routed to flare to protect personnel and equipment. The oil filter was replaced. C-6120 was verified to be safe to operate and restarted. Normal operations resumed and flaring ceased. | UPSET/MAINTENANCE EMISSION METHOD OF CALCULATION Targa Delaware LLC utilizes a Microsoft Excel Spreadsheet to calculate Upset/Maintenance Emissions. Up-to-Date representative gas analyses for each gas stream are maintained in the spreadsheet The following example calculations use the representative inlet gas analyses presented below. Component Mole % Molecular WeightCarbon Dioxide 0.038 44.01 Nitrogen 2.330 28.01 Methane 72.991 16.04 Ethane 10.999 30.07 Propane 8.752 44.10 Iso-Butane 0.779 58.12 n-Butane 2.583 58.12 Iso-Pentane 0.494 72.15 n-Pentane 0.566 72.15 Cyclohexane 0.087 86.18 Hexanes 0.255 86.18 Heptanes 0.107 100.20 Octanes 0.007 114.20 Nonanes 0.000 128.26 Decanes 0.000 142.28 Benzene 0.011 78.11 Toluene 0.004 92.14 Xylenes 0.000 106.17 Ethylbenzene 0.000 106.17 H2S 0.000 34.08 Water 0.000 18.02 Oxygen 0.000 32.00 Step 1: For each gas component, calculate Net Molecular Weight (MW): Net MW (lb/lb-mole) =Mole % of Component/100 x MW of Component Example using propane: Net MW = 8.7522/100 x 44.10 lb/lb-mole = 3.86 lb/lb-mole Step 2: Calculate the Mass of Each Gas Component Emitted Mass of Component = (Net MW of Component/Molar Volume) x Volume Emitted Molar Volume = 379.5 scf/lb-mole Volume Emitted = Recorded Data From Flow Meter Or Calculated in the Case of Pipeline Releases as Follows: Cross-Sectional Area x Length x (Pipeline Pressure + Atmospheric Pressure)/Atmospheric Pressure Example using propane and recorded data: Volume emitted = 572,000 scf Mass of Propane Emitted = (3.86 lb/lb-mole)/(379.5 scf/lb-mole) x 572,000 scf = 5,818 lb Example using propane and calculated area: Pipe Diameter,d = 12 inches Pipe Length, l = 165,470 feet Pipe Pressure, ppipe = 50 psig Atmospheric Pressure, patmos = 14.70 psia Volume = (Pi)(d2/4)(l)(( ppipe + patmos)/ patmos) = (3.141592)((12/12)^2/4))(165,470)((50 + 14.7)/14.7) = 572,000 scf Mass of Propane Emitted = (3.86 lb/lb-mole)/(379.5 scf/lb-mole) x 572,000 scf = 5,818 lb For venting episodes, this calculation is repeated for each gas component and the mass emission rate is transferred automatically to the U/M Form. Proceed to Step 3 for flaring episodes. Step 3: For flaring episodes, 98 percent destruction efficiency is used for Calculation of VOC emissions. Products of combustion are calculated in Steps 4 and 5. Example using propane: Mass of Propane Emitted = (1 - 0.98)(5,818 lb) = 116.36 lb This calculation is repeated for each gas component and the emission rate is transferred automatically to the U/M Form. Step 4: Calculate NOx and CO Emissions from Combustion. Products of combustion, namely NOx and CO are calculated using AP-42 emission factors for flares. Specifically, the factors are taken from AP-42 Table 13.5-1, 4/15. Example calculations: NOx Factor = 0.068 lb/mmbtu CO Factor = 0.31 lb/mmbtu Lower Heat Value of Gas = 1305 btu/scf (obtained from gas analysis) Mass Emission, lb = AP-42 Factor x LHV x Flared Volume NOx Emission = 0.068 lb/mmbtu x 1305 mmbtu/mmscf x 0.572 mmscf= 50.76 lb CO Emission = 0.31 lb/mmbtu x 1305 mmbtu/mmscf x 0.572 mmscf= 231.41 lb Step 5: Calculate SO2 Emissions from Combustion. SO2 emissions are calculated based on the H2S concentration in the gas stream to be flared. Assumes 100 percent conversion of H2S to SO2. Western's facili t i e s are all in sweet gas service, therefore, H2S emissions are negligible for any assumed destruction efficiency. Example calculations: H2S Concentration = 0.5 ppm Gas Volume Flared = 572,000 scf Mass Emission =((Flared Volume)(H2S Fraction)/(H2S Ideal Gas Density))(MW SO2/MW H2S) =(572,000 scf)(.5ppm/1,000,000)/(11.14 lb/scf)((64.07lb SO2 /lb-mole)/(34.08 lb H2S /lb-mole)) = 0.05 lb SO2 = 276.19 lb | 06/30/2023 12:37 PM | 0 | 0 | 0
403606 | RN107847329 | WILDCAT GAS PLANT | FROM MIDLAND AIRPORT GO S TO I-20 ON I-20 GO W APPX 60 MI TO STATE HWY 115 GO N FOR APPX 15.5 MI TO FM 1232 NW APPX 5.5 MI TO HWY 302 GO W APPX 2.3 MI SITE IS ON S SIDE OF HWY 302 | WINKLER | 7 | 06/30/2023 8:12 | 06/30/2023 10:50 | EMISSIONS EVENT | Flare | FLR-1 | Cyclohexane | 0.03 |  |  | POUNDS | 0 |  | 161980 |  | Acid gas with residue quality fuel was flared when acid gas booster compressor C-6120 was manually shut down to change the oil filter. The differential pressure across the oil filters is verified by operations during their daily rounds. The differential pressure across the filters was normal prior to this event. Targa changed the oil filters during this event when the differential pressure across the oil filter reached 10 psig to prevent damage. This event could not have been prevented through better design, maintenance, or operations practices. | Acid gas with residue quality fuel was routed to flare to protect personnel and equipment. The oil filter was replaced. C-6120 was verified to be safe to operate and restarted. Normal operations resumed and flaring ceased. | UPSET/MAINTENANCE EMISSION METHOD OF CALCULATION Targa Delaware LLC utilizes a Microsoft Excel Spreadsheet to calculate Upset/Maintenance Emissions. Up-to-Date representative gas analyses for each gas stream are maintained in the spreadsheet The following example calculations use the representative inlet gas analyses presented below. Component Mole % Molecular WeightCarbon Dioxide 0.038 44.01 Nitrogen 2.330 28.01 Methane 72.991 16.04 Ethane 10.999 30.07 Propane 8.752 44.10 Iso-Butane 0.779 58.12 n-Butane 2.583 58.12 Iso-Pentane 0.494 72.15 n-Pentane 0.566 72.15 Cyclohexane 0.087 86.18 Hexanes 0.255 86.18 Heptanes 0.107 100.20 Octanes 0.007 114.20 Nonanes 0.000 128.26 Decanes 0.000 142.28 Benzene 0.011 78.11 Toluene 0.004 92.14 Xylenes 0.000 106.17 Ethylbenzene 0.000 106.17 H2S 0.000 34.08 Water 0.000 18.02 Oxygen 0.000 32.00 Step 1: For each gas component, calculate Net Molecular Weight (MW): Net MW (lb/lb-mole) =Mole % of Component/100 x MW of Component Example using propane: Net MW = 8.7522/100 x 44.10 lb/lb-mole = 3.86 lb/lb-mole Step 2: Calculate the Mass of Each Gas Component Emitted Mass of Component = (Net MW of Component/Molar Volume) x Volume Emitted Molar Volume = 379.5 scf/lb-mole Volume Emitted = Recorded Data From Flow Meter Or Calculated in the Case of Pipeline Releases as Follows: Cross-Sectional Area x Length x (Pipeline Pressure + Atmospheric Pressure)/Atmospheric Pressure Example using propane and recorded data: Volume emitted = 572,000 scf Mass of Propane Emitted = (3.86 lb/lb-mole)/(379.5 scf/lb-mole) x 572,000 scf = 5,818 lb Example using propane and calculated area: Pipe Diameter,d = 12 inches Pipe Length, l = 165,470 feet Pipe Pressure, ppipe = 50 psig Atmospheric Pressure, patmos = 14.70 psia Volume = (Pi)(d2/4)(l)(( ppipe + patmos)/ patmos) = (3.141592)((12/12)^2/4))(165,470)((50 + 14.7)/14.7) = 572,000 scf Mass of Propane Emitted = (3.86 lb/lb-mole)/(379.5 scf/lb-mole) x 572,000 scf = 5,818 lb For venting episodes, this calculation is repeated for each gas component and the mass emission rate is transferred automatically to the U/M Form. Proceed to Step 3 for flaring episodes. Step 3: For flaring episodes, 98 percent destruction efficiency is used for Calculation of VOC emissions. Products of combustion are calculated in Steps 4 and 5. Example using propane: Mass of Propane Emitted = (1 - 0.98)(5,818 lb) = 116.36 lb This calculation is repeated for each gas component and the emission rate is transferred automatically to the U/M Form. Step 4: Calculate NOx and CO Emissions from Combustion. Products of combustion, namely NOx and CO are calculated using AP-42 emission factors for flares. Specifically, the factors are taken from AP-42 Table 13.5-1, 4/15. Example calculations: NOx Factor = 0.068 lb/mmbtu CO Factor = 0.31 lb/mmbtu Lower Heat Value of Gas = 1305 btu/scf (obtained from gas analysis) Mass Emission, lb = AP-42 Factor x LHV x Flared Volume NOx Emission = 0.068 lb/mmbtu x 1305 mmbtu/mmscf x 0.572 mmscf= 50.76 lb CO Emission = 0.31 lb/mmbtu x 1305 mmbtu/mmscf x 0.572 mmscf= 231.41 lb Step 5: Calculate SO2 Emissions from Combustion. SO2 emissions are calculated based on the H2S concentration in the gas stream to be flared. Assumes 100 percent conversion of H2S to SO2. Western's facili t i e s are all in sweet gas service, therefore, H2S emissions are negligible for any assumed destruction efficiency. Example calculations: H2S Concentration = 0.5 ppm Gas Volume Flared = 572,000 scf Mass Emission =((Flared Volume)(H2S Fraction)/(H2S Ideal Gas Density))(MW SO2/MW H2S) =(572,000 scf)(.5ppm/1,000,000)/(11.14 lb/scf)((64.07lb SO2 /lb-mole)/(34.08 lb H2S /lb-mole)) = 0.05 lb SO2 = 276.19 lb | 06/30/2023 12:37 PM | 0 | 0 | 0
403606 | RN107847329 | WILDCAT GAS PLANT | FROM MIDLAND AIRPORT GO S TO I-20 ON I-20 GO W APPX 60 MI TO STATE HWY 115 GO N FOR APPX 15.5 MI TO FM 1232 NW APPX 5.5 MI TO HWY 302 GO W APPX 2.3 MI SITE IS ON S SIDE OF HWY 302 | WINKLER | 7 | 06/30/2023 8:12 | 06/30/2023 10:50 | EMISSIONS EVENT | Flare | FLR-1 | Decanes Plus | 0.03 |  |  | POUNDS | 0 |  | 161980 |  | Acid gas with residue quality fuel was flared when acid gas booster compressor C-6120 was manually shut down to change the oil filter. The differential pressure across the oil filters is verified by operations during their daily rounds. The differential pressure across the filters was normal prior to this event. Targa changed the oil filters during this event when the differential pressure across the oil filter reached 10 psig to prevent damage. This event could not have been prevented through better design, maintenance, or operations practices. | Acid gas with residue quality fuel was routed to flare to protect personnel and equipment. The oil filter was replaced. C-6120 was verified to be safe to operate and restarted. Normal operations resumed and flaring ceased. | UPSET/MAINTENANCE EMISSION METHOD OF CALCULATION Targa Delaware LLC utilizes a Microsoft Excel Spreadsheet to calculate Upset/Maintenance Emissions. Up-to-Date representative gas analyses for each gas stream are maintained in the spreadsheet The following example calculations use the representative inlet gas analyses presented below. Component Mole % Molecular WeightCarbon Dioxide 0.038 44.01 Nitrogen 2.330 28.01 Methane 72.991 16.04 Ethane 10.999 30.07 Propane 8.752 44.10 Iso-Butane 0.779 58.12 n-Butane 2.583 58.12 Iso-Pentane 0.494 72.15 n-Pentane 0.566 72.15 Cyclohexane 0.087 86.18 Hexanes 0.255 86.18 Heptanes 0.107 100.20 Octanes 0.007 114.20 Nonanes 0.000 128.26 Decanes 0.000 142.28 Benzene 0.011 78.11 Toluene 0.004 92.14 Xylenes 0.000 106.17 Ethylbenzene 0.000 106.17 H2S 0.000 34.08 Water 0.000 18.02 Oxygen 0.000 32.00 Step 1: For each gas component, calculate Net Molecular Weight (MW): Net MW (lb/lb-mole) =Mole % of Component/100 x MW of Component Example using propane: Net MW = 8.7522/100 x 44.10 lb/lb-mole = 3.86 lb/lb-mole Step 2: Calculate the Mass of Each Gas Component Emitted Mass of Component = (Net MW of Component/Molar Volume) x Volume Emitted Molar Volume = 379.5 scf/lb-mole Volume Emitted = Recorded Data From Flow Meter Or Calculated in the Case of Pipeline Releases as Follows: Cross-Sectional Area x Length x (Pipeline Pressure + Atmospheric Pressure)/Atmospheric Pressure Example using propane and recorded data: Volume emitted = 572,000 scf Mass of Propane Emitted = (3.86 lb/lb-mole)/(379.5 scf/lb-mole) x 572,000 scf = 5,818 lb Example using propane and calculated area: Pipe Diameter,d = 12 inches Pipe Length, l = 165,470 feet Pipe Pressure, ppipe = 50 psig Atmospheric Pressure, patmos = 14.70 psia Volume = (Pi)(d2/4)(l)(( ppipe + patmos)/ patmos) = (3.141592)((12/12)^2/4))(165,470)((50 + 14.7)/14.7) = 572,000 scf Mass of Propane Emitted = (3.86 lb/lb-mole)/(379.5 scf/lb-mole) x 572,000 scf = 5,818 lb For venting episodes, this calculation is repeated for each gas component and the mass emission rate is transferred automatically to the U/M Form. Proceed to Step 3 for flaring episodes. Step 3: For flaring episodes, 98 percent destruction efficiency is used for Calculation of VOC emissions. Products of combustion are calculated in Steps 4 and 5. Example using propane: Mass of Propane Emitted = (1 - 0.98)(5,818 lb) = 116.36 lb This calculation is repeated for each gas component and the emission rate is transferred automatically to the U/M Form. Step 4: Calculate NOx and CO Emissions from Combustion. Products of combustion, namely NOx and CO are calculated using AP-42 emission factors for flares. Specifically, the factors are taken from AP-42 Table 13.5-1, 4/15. Example calculations: NOx Factor = 0.068 lb/mmbtu CO Factor = 0.31 lb/mmbtu Lower Heat Value of Gas = 1305 btu/scf (obtained from gas analysis) Mass Emission, lb = AP-42 Factor x LHV x Flared Volume NOx Emission = 0.068 lb/mmbtu x 1305 mmbtu/mmscf x 0.572 mmscf= 50.76 lb CO Emission = 0.31 lb/mmbtu x 1305 mmbtu/mmscf x 0.572 mmscf= 231.41 lb Step 5: Calculate SO2 Emissions from Combustion. SO2 emissions are calculated based on the H2S concentration in the gas stream to be flared. Assumes 100 percent conversion of H2S to SO2. Western's facili t i e s are all in sweet gas service, therefore, H2S emissions are negligible for any assumed destruction efficiency. Example calculations: H2S Concentration = 0.5 ppm Gas Volume Flared = 572,000 scf Mass Emission =((Flared Volume)(H2S Fraction)/(H2S Ideal Gas Density))(MW SO2/MW H2S) =(572,000 scf)(.5ppm/1,000,000)/(11.14 lb/scf)((64.07lb SO2 /lb-mole)/(34.08 lb H2S /lb-mole)) = 0.05 lb SO2 = 276.19 lb | 06/30/2023 12:37 PM | 0 | 0 | 0
403606 | RN107847329 | WILDCAT GAS PLANT | FROM MIDLAND AIRPORT GO S TO I-20 ON I-20 GO W APPX 60 MI TO STATE HWY 115 GO N FOR APPX 15.5 MI TO FM 1232 NW APPX 5.5 MI TO HWY 302 GO W APPX 2.3 MI SITE IS ON S SIDE OF HWY 302 | WINKLER | 7 | 06/30/2023 8:12 | 06/30/2023 10:50 | EMISSIONS EVENT | Flare | FLR-1 | Ethylbenzene | 0.01 |  |  | POUNDS | 0 |  | 161980 |  | Acid gas with residue quality fuel was flared when acid gas booster compressor C-6120 was manually shut down to change the oil filter. The differential pressure across the oil filters is verified by operations during their daily rounds. The differential pressure across the filters was normal prior to this event. Targa changed the oil filters during this event when the differential pressure across the oil filter reached 10 psig to prevent damage. This event could not have been prevented through better design, maintenance, or operations practices. | Acid gas with residue quality fuel was routed to flare to protect personnel and equipment. The oil filter was replaced. C-6120 was verified to be safe to operate and restarted. Normal operations resumed and flaring ceased. | UPSET/MAINTENANCE EMISSION METHOD OF CALCULATION Targa Delaware LLC utilizes a Microsoft Excel Spreadsheet to calculate Upset/Maintenance Emissions. Up-to-Date representative gas analyses for each gas stream are maintained in the spreadsheet The following example calculations use the representative inlet gas analyses presented below. Component Mole % Molecular WeightCarbon Dioxide 0.038 44.01 Nitrogen 2.330 28.01 Methane 72.991 16.04 Ethane 10.999 30.07 Propane 8.752 44.10 Iso-Butane 0.779 58.12 n-Butane 2.583 58.12 Iso-Pentane 0.494 72.15 n-Pentane 0.566 72.15 Cyclohexane 0.087 86.18 Hexanes 0.255 86.18 Heptanes 0.107 100.20 Octanes 0.007 114.20 Nonanes 0.000 128.26 Decanes 0.000 142.28 Benzene 0.011 78.11 Toluene 0.004 92.14 Xylenes 0.000 106.17 Ethylbenzene 0.000 106.17 H2S 0.000 34.08 Water 0.000 18.02 Oxygen 0.000 32.00 Step 1: For each gas component, calculate Net Molecular Weight (MW): Net MW (lb/lb-mole) =Mole % of Component/100 x MW of Component Example using propane: Net MW = 8.7522/100 x 44.10 lb/lb-mole = 3.86 lb/lb-mole Step 2: Calculate the Mass of Each Gas Component Emitted Mass of Component = (Net MW of Component/Molar Volume) x Volume Emitted Molar Volume = 379.5 scf/lb-mole Volume Emitted = Recorded Data From Flow Meter Or Calculated in the Case of Pipeline Releases as Follows: Cross-Sectional Area x Length x (Pipeline Pressure + Atmospheric Pressure)/Atmospheric Pressure Example using propane and recorded data: Volume emitted = 572,000 scf Mass of Propane Emitted = (3.86 lb/lb-mole)/(379.5 scf/lb-mole) x 572,000 scf = 5,818 lb Example using propane and calculated area: Pipe Diameter,d = 12 inches Pipe Length, l = 165,470 feet Pipe Pressure, ppipe = 50 psig Atmospheric Pressure, patmos = 14.70 psia Volume = (Pi)(d2/4)(l)(( ppipe + patmos)/ patmos) = (3.141592)((12/12)^2/4))(165,470)((50 + 14.7)/14.7) = 572,000 scf Mass of Propane Emitted = (3.86 lb/lb-mole)/(379.5 scf/lb-mole) x 572,000 scf = 5,818 lb For venting episodes, this calculation is repeated for each gas component and the mass emission rate is transferred automatically to the U/M Form. Proceed to Step 3 for flaring episodes. Step 3: For flaring episodes, 98 percent destruction efficiency is used for Calculation of VOC emissions. Products of combustion are calculated in Steps 4 and 5. Example using propane: Mass of Propane Emitted = (1 - 0.98)(5,818 lb) = 116.36 lb This calculation is repeated for each gas component and the emission rate is transferred automatically to the U/M Form. Step 4: Calculate NOx and CO Emissions from Combustion. Products of combustion, namely NOx and CO are calculated using AP-42 emission factors for flares. Specifically, the factors are taken from AP-42 Table 13.5-1, 4/15. Example calculations: NOx Factor = 0.068 lb/mmbtu CO Factor = 0.31 lb/mmbtu Lower Heat Value of Gas = 1305 btu/scf (obtained from gas analysis) Mass Emission, lb = AP-42 Factor x LHV x Flared Volume NOx Emission = 0.068 lb/mmbtu x 1305 mmbtu/mmscf x 0.572 mmscf= 50.76 lb CO Emission = 0.31 lb/mmbtu x 1305 mmbtu/mmscf x 0.572 mmscf= 231.41 lb Step 5: Calculate SO2 Emissions from Combustion. SO2 emissions are calculated based on the H2S concentration in the gas stream to be flared. Assumes 100 percent conversion of H2S to SO2. Western's facili t i e s are all in sweet gas service, therefore, H2S emissions are negligible for any assumed destruction efficiency. Example calculations: H2S Concentration = 0.5 ppm Gas Volume Flared = 572,000 scf Mass Emission =((Flared Volume)(H2S Fraction)/(H2S Ideal Gas Density))(MW SO2/MW H2S) =(572,000 scf)(.5ppm/1,000,000)/(11.14 lb/scf)((64.07lb SO2 /lb-mole)/(34.08 lb H2S /lb-mole)) = 0.05 lb SO2 = 276.19 lb | 06/30/2023 12:37 PM | 0 | 0 | 0
403606 | RN107847329 | WILDCAT GAS PLANT | FROM MIDLAND AIRPORT GO S TO I-20 ON I-20 GO W APPX 60 MI TO STATE HWY 115 GO N FOR APPX 15.5 MI TO FM 1232 NW APPX 5.5 MI TO HWY 302 GO W APPX 2.3 MI SITE IS ON S SIDE OF HWY 302 | WINKLER | 7 | 06/30/2023 8:12 | 06/30/2023 10:50 | EMISSIONS EVENT | Flare | FLR-1 | HEPTANE (OR N-) | 0.07 |  |  | POUNDS | 0 |  | 161980 |  | Acid gas with residue quality fuel was flared when acid gas booster compressor C-6120 was manually shut down to change the oil filter. The differential pressure across the oil filters is verified by operations during their daily rounds. The differential pressure across the filters was normal prior to this event. Targa changed the oil filters during this event when the differential pressure across the oil filter reached 10 psig to prevent damage. This event could not have been prevented through better design, maintenance, or operations practices. | Acid gas with residue quality fuel was routed to flare to protect personnel and equipment. The oil filter was replaced. C-6120 was verified to be safe to operate and restarted. Normal operations resumed and flaring ceased. | UPSET/MAINTENANCE EMISSION METHOD OF CALCULATION Targa Delaware LLC utilizes a Microsoft Excel Spreadsheet to calculate Upset/Maintenance Emissions. Up-to-Date representative gas analyses for each gas stream are maintained in the spreadsheet The following example calculations use the representative inlet gas analyses presented below. Component Mole % Molecular WeightCarbon Dioxide 0.038 44.01 Nitrogen 2.330 28.01 Methane 72.991 16.04 Ethane 10.999 30.07 Propane 8.752 44.10 Iso-Butane 0.779 58.12 n-Butane 2.583 58.12 Iso-Pentane 0.494 72.15 n-Pentane 0.566 72.15 Cyclohexane 0.087 86.18 Hexanes 0.255 86.18 Heptanes 0.107 100.20 Octanes 0.007 114.20 Nonanes 0.000 128.26 Decanes 0.000 142.28 Benzene 0.011 78.11 Toluene 0.004 92.14 Xylenes 0.000 106.17 Ethylbenzene 0.000 106.17 H2S 0.000 34.08 Water 0.000 18.02 Oxygen 0.000 32.00 Step 1: For each gas component, calculate Net Molecular Weight (MW): Net MW (lb/lb-mole) =Mole % of Component/100 x MW of Component Example using propane: Net MW = 8.7522/100 x 44.10 lb/lb-mole = 3.86 lb/lb-mole Step 2: Calculate the Mass of Each Gas Component Emitted Mass of Component = (Net MW of Component/Molar Volume) x Volume Emitted Molar Volume = 379.5 scf/lb-mole Volume Emitted = Recorded Data From Flow Meter Or Calculated in the Case of Pipeline Releases as Follows: Cross-Sectional Area x Length x (Pipeline Pressure + Atmospheric Pressure)/Atmospheric Pressure Example using propane and recorded data: Volume emitted = 572,000 scf Mass of Propane Emitted = (3.86 lb/lb-mole)/(379.5 scf/lb-mole) x 572,000 scf = 5,818 lb Example using propane and calculated area: Pipe Diameter,d = 12 inches Pipe Length, l = 165,470 feet Pipe Pressure, ppipe = 50 psig Atmospheric Pressure, patmos = 14.70 psia Volume = (Pi)(d2/4)(l)(( ppipe + patmos)/ patmos) = (3.141592)((12/12)^2/4))(165,470)((50 + 14.7)/14.7) = 572,000 scf Mass of Propane Emitted = (3.86 lb/lb-mole)/(379.5 scf/lb-mole) x 572,000 scf = 5,818 lb For venting episodes, this calculation is repeated for each gas component and the mass emission rate is transferred automatically to the U/M Form. Proceed to Step 3 for flaring episodes. Step 3: For flaring episodes, 98 percent destruction efficiency is used for Calculation of VOC emissions. Products of combustion are calculated in Steps 4 and 5. Example using propane: Mass of Propane Emitted = (1 - 0.98)(5,818 lb) = 116.36 lb This calculation is repeated for each gas component and the emission rate is transferred automatically to the U/M Form. Step 4: Calculate NOx and CO Emissions from Combustion. Products of combustion, namely NOx and CO are calculated using AP-42 emission factors for flares. Specifically, the factors are taken from AP-42 Table 13.5-1, 4/15. Example calculations: NOx Factor = 0.068 lb/mmbtu CO Factor = 0.31 lb/mmbtu Lower Heat Value of Gas = 1305 btu/scf (obtained from gas analysis) Mass Emission, lb = AP-42 Factor x LHV x Flared Volume NOx Emission = 0.068 lb/mmbtu x 1305 mmbtu/mmscf x 0.572 mmscf= 50.76 lb CO Emission = 0.31 lb/mmbtu x 1305 mmbtu/mmscf x 0.572 mmscf= 231.41 lb Step 5: Calculate SO2 Emissions from Combustion. SO2 emissions are calculated based on the H2S concentration in the gas stream to be flared. Assumes 100 percent conversion of H2S to SO2. Western's facili t i e s are all in sweet gas service, therefore, H2S emissions are negligible for any assumed destruction efficiency. Example calculations: H2S Concentration = 0.5 ppm Gas Volume Flared = 572,000 scf Mass Emission =((Flared Volume)(H2S Fraction)/(H2S Ideal Gas Density))(MW SO2/MW H2S) =(572,000 scf)(.5ppm/1,000,000)/(11.14 lb/scf)((64.07lb SO2 /lb-mole)/(34.08 lb H2S /lb-mole)) = 0.05 lb SO2 = 276.19 lb | 06/30/2023 12:37 PM | 0 | 0 | 0
403606 | RN107847329 | WILDCAT GAS PLANT | FROM MIDLAND AIRPORT GO S TO I-20 ON I-20 GO W APPX 60 MI TO STATE HWY 115 GO N FOR APPX 15.5 MI TO FM 1232 NW APPX 5.5 MI TO HWY 302 GO W APPX 2.3 MI SITE IS ON S SIDE OF HWY 302 | WINKLER | 7 | 06/30/2023 8:12 | 06/30/2023 10:50 | EMISSIONS EVENT | Flare | FLR-1 | Hexane | 0.07 |  |  | POUNDS | 0 |  | 161980 |  | Acid gas with residue quality fuel was flared when acid gas booster compressor C-6120 was manually shut down to change the oil filter. The differential pressure across the oil filters is verified by operations during their daily rounds. The differential pressure across the filters was normal prior to this event. Targa changed the oil filters during this event when the differential pressure across the oil filter reached 10 psig to prevent damage. This event could not have been prevented through better design, maintenance, or operations practices. | Acid gas with residue quality fuel was routed to flare to protect personnel and equipment. The oil filter was replaced. C-6120 was verified to be safe to operate and restarted. Normal operations resumed and flaring ceased. | UPSET/MAINTENANCE EMISSION METHOD OF CALCULATION Targa Delaware LLC utilizes a Microsoft Excel Spreadsheet to calculate Upset/Maintenance Emissions. Up-to-Date representative gas analyses for each gas stream are maintained in the spreadsheet The following example calculations use the representative inlet gas analyses presented below. Component Mole % Molecular WeightCarbon Dioxide 0.038 44.01 Nitrogen 2.330 28.01 Methane 72.991 16.04 Ethane 10.999 30.07 Propane 8.752 44.10 Iso-Butane 0.779 58.12 n-Butane 2.583 58.12 Iso-Pentane 0.494 72.15 n-Pentane 0.566 72.15 Cyclohexane 0.087 86.18 Hexanes 0.255 86.18 Heptanes 0.107 100.20 Octanes 0.007 114.20 Nonanes 0.000 128.26 Decanes 0.000 142.28 Benzene 0.011 78.11 Toluene 0.004 92.14 Xylenes 0.000 106.17 Ethylbenzene 0.000 106.17 H2S 0.000 34.08 Water 0.000 18.02 Oxygen 0.000 32.00 Step 1: For each gas component, calculate Net Molecular Weight (MW): Net MW (lb/lb-mole) =Mole % of Component/100 x MW of Component Example using propane: Net MW = 8.7522/100 x 44.10 lb/lb-mole = 3.86 lb/lb-mole Step 2: Calculate the Mass of Each Gas Component Emitted Mass of Component = (Net MW of Component/Molar Volume) x Volume Emitted Molar Volume = 379.5 scf/lb-mole Volume Emitted = Recorded Data From Flow Meter Or Calculated in the Case of Pipeline Releases as Follows: Cross-Sectional Area x Length x (Pipeline Pressure + Atmospheric Pressure)/Atmospheric Pressure Example using propane and recorded data: Volume emitted = 572,000 scf Mass of Propane Emitted = (3.86 lb/lb-mole)/(379.5 scf/lb-mole) x 572,000 scf = 5,818 lb Example using propane and calculated area: Pipe Diameter,d = 12 inches Pipe Length, l = 165,470 feet Pipe Pressure, ppipe = 50 psig Atmospheric Pressure, patmos = 14.70 psia Volume = (Pi)(d2/4)(l)(( ppipe + patmos)/ patmos) = (3.141592)((12/12)^2/4))(165,470)((50 + 14.7)/14.7) = 572,000 scf Mass of Propane Emitted = (3.86 lb/lb-mole)/(379.5 scf/lb-mole) x 572,000 scf = 5,818 lb For venting episodes, this calculation is repeated for each gas component and the mass emission rate is transferred automatically to the U/M Form. Proceed to Step 3 for flaring episodes. Step 3: For flaring episodes, 98 percent destruction efficiency is used for Calculation of VOC emissions. Products of combustion are calculated in Steps 4 and 5. Example using propane: Mass of Propane Emitted = (1 - 0.98)(5,818 lb) = 116.36 lb This calculation is repeated for each gas component and the emission rate is transferred automatically to the U/M Form. Step 4: Calculate NOx and CO Emissions from Combustion. Products of combustion, namely NOx and CO are calculated using AP-42 emission factors for flares. Specifically, the factors are taken from AP-42 Table 13.5-1, 4/15. Example calculations: NOx Factor = 0.068 lb/mmbtu CO Factor = 0.31 lb/mmbtu Lower Heat Value of Gas = 1305 btu/scf (obtained from gas analysis) Mass Emission, lb = AP-42 Factor x LHV x Flared Volume NOx Emission = 0.068 lb/mmbtu x 1305 mmbtu/mmscf x 0.572 mmscf= 50.76 lb CO Emission = 0.31 lb/mmbtu x 1305 mmbtu/mmscf x 0.572 mmscf= 231.41 lb Step 5: Calculate SO2 Emissions from Combustion. SO2 emissions are calculated based on the H2S concentration in the gas stream to be flared. Assumes 100 percent conversion of H2S to SO2. Western's facili t i e s are all in sweet gas service, therefore, H2S emissions are negligible for any assumed destruction efficiency. Example calculations: H2S Concentration = 0.5 ppm Gas Volume Flared = 572,000 scf Mass Emission =((Flared Volume)(H2S Fraction)/(H2S Ideal Gas Density))(MW SO2/MW H2S) =(572,000 scf)(.5ppm/1,000,000)/(11.14 lb/scf)((64.07lb SO2 /lb-mole)/(34.08 lb H2S /lb-mole)) = 0.05 lb SO2 = 276.19 lb | 06/30/2023 12:37 PM | 0 | 0 | 0
403606 | RN107847329 | WILDCAT GAS PLANT | FROM MIDLAND AIRPORT GO S TO I-20 ON I-20 GO W APPX 60 MI TO STATE HWY 115 GO N FOR APPX 15.5 MI TO FM 1232 NW APPX 5.5 MI TO HWY 302 GO W APPX 2.3 MI SITE IS ON S SIDE OF HWY 302 | WINKLER | 7 | 06/30/2023 8:12 | 06/30/2023 10:50 | EMISSIONS EVENT | Flare | FLR-1 | Hydrogen Sulfide | 43.5 |  |  | POUNDS | 0 |  | 161980 |  | Acid gas with residue quality fuel was flared when acid gas booster compressor C-6120 was manually shut down to change the oil filter. The differential pressure across the oil filters is verified by operations during their daily rounds. The differential pressure across the filters was normal prior to this event. Targa changed the oil filters during this event when the differential pressure across the oil filter reached 10 psig to prevent damage. This event could not have been prevented through better design, maintenance, or operations practices. | Acid gas with residue quality fuel was routed to flare to protect personnel and equipment. The oil filter was replaced. C-6120 was verified to be safe to operate and restarted. Normal operations resumed and flaring ceased. | UPSET/MAINTENANCE EMISSION METHOD OF CALCULATION Targa Delaware LLC utilizes a Microsoft Excel Spreadsheet to calculate Upset/Maintenance Emissions. Up-to-Date representative gas analyses for each gas stream are maintained in the spreadsheet The following example calculations use the representative inlet gas analyses presented below. Component Mole % Molecular WeightCarbon Dioxide 0.038 44.01 Nitrogen 2.330 28.01 Methane 72.991 16.04 Ethane 10.999 30.07 Propane 8.752 44.10 Iso-Butane 0.779 58.12 n-Butane 2.583 58.12 Iso-Pentane 0.494 72.15 n-Pentane 0.566 72.15 Cyclohexane 0.087 86.18 Hexanes 0.255 86.18 Heptanes 0.107 100.20 Octanes 0.007 114.20 Nonanes 0.000 128.26 Decanes 0.000 142.28 Benzene 0.011 78.11 Toluene 0.004 92.14 Xylenes 0.000 106.17 Ethylbenzene 0.000 106.17 H2S 0.000 34.08 Water 0.000 18.02 Oxygen 0.000 32.00 Step 1: For each gas component, calculate Net Molecular Weight (MW): Net MW (lb/lb-mole) =Mole % of Component/100 x MW of Component Example using propane: Net MW = 8.7522/100 x 44.10 lb/lb-mole = 3.86 lb/lb-mole Step 2: Calculate the Mass of Each Gas Component Emitted Mass of Component = (Net MW of Component/Molar Volume) x Volume Emitted Molar Volume = 379.5 scf/lb-mole Volume Emitted = Recorded Data From Flow Meter Or Calculated in the Case of Pipeline Releases as Follows: Cross-Sectional Area x Length x (Pipeline Pressure + Atmospheric Pressure)/Atmospheric Pressure Example using propane and recorded data: Volume emitted = 572,000 scf Mass of Propane Emitted = (3.86 lb/lb-mole)/(379.5 scf/lb-mole) x 572,000 scf = 5,818 lb Example using propane and calculated area: Pipe Diameter,d = 12 inches Pipe Length, l = 165,470 feet Pipe Pressure, ppipe = 50 psig Atmospheric Pressure, patmos = 14.70 psia Volume = (Pi)(d2/4)(l)(( ppipe + patmos)/ patmos) = (3.141592)((12/12)^2/4))(165,470)((50 + 14.7)/14.7) = 572,000 scf Mass of Propane Emitted = (3.86 lb/lb-mole)/(379.5 scf/lb-mole) x 572,000 scf = 5,818 lb For venting episodes, this calculation is repeated for each gas component and the mass emission rate is transferred automatically to the U/M Form. Proceed to Step 3 for flaring episodes. Step 3: For flaring episodes, 98 percent destruction efficiency is used for Calculation of VOC emissions. Products of combustion are calculated in Steps 4 and 5. Example using propane: Mass of Propane Emitted = (1 - 0.98)(5,818 lb) = 116.36 lb This calculation is repeated for each gas component and the emission rate is transferred automatically to the U/M Form. Step 4: Calculate NOx and CO Emissions from Combustion. Products of combustion, namely NOx and CO are calculated using AP-42 emission factors for flares. Specifically, the factors are taken from AP-42 Table 13.5-1, 4/15. Example calculations: NOx Factor = 0.068 lb/mmbtu CO Factor = 0.31 lb/mmbtu Lower Heat Value of Gas = 1305 btu/scf (obtained from gas analysis) Mass Emission, lb = AP-42 Factor x LHV x Flared Volume NOx Emission = 0.068 lb/mmbtu x 1305 mmbtu/mmscf x 0.572 mmscf= 50.76 lb CO Emission = 0.31 lb/mmbtu x 1305 mmbtu/mmscf x 0.572 mmscf= 231.41 lb Step 5: Calculate SO2 Emissions from Combustion. SO2 emissions are calculated based on the H2S concentration in the gas stream to be flared. Assumes 100 percent conversion of H2S to SO2. Western's facili t i e s are all in sweet gas service, therefore, H2S emissions are negligible for any assumed destruction efficiency. Example calculations: H2S Concentration = 0.5 ppm Gas Volume Flared = 572,000 scf Mass Emission =((Flared Volume)(H2S Fraction)/(H2S Ideal Gas Density))(MW SO2/MW H2S) =(572,000 scf)(.5ppm/1,000,000)/(11.14 lb/scf)((64.07lb SO2 /lb-mole)/(34.08 lb H2S /lb-mole)) = 0.05 lb SO2 = 276.19 lb | 06/30/2023 12:37 PM | 0 | 0 | 0
403606 | RN107847329 | WILDCAT GAS PLANT | FROM MIDLAND AIRPORT GO S TO I-20 ON I-20 GO W APPX 60 MI TO STATE HWY 115 GO N FOR APPX 15.5 MI TO FM 1232 NW APPX 5.5 MI TO HWY 302 GO W APPX 2.3 MI SITE IS ON S SIDE OF HWY 302 | WINKLER | 7 | 06/30/2023 8:12 | 06/30/2023 10:50 | EMISSIONS EVENT | Flare | FLR-1 | Nonane | 0.02 |  |  | POUNDS | 0 |  | 161980 |  | Acid gas with residue quality fuel was flared when acid gas booster compressor C-6120 was manually shut down to change the oil filter. The differential pressure across the oil filters is verified by operations during their daily rounds. The differential pressure across the filters was normal prior to this event. Targa changed the oil filters during this event when the differential pressure across the oil filter reached 10 psig to prevent damage. This event could not have been prevented through better design, maintenance, or operations practices. | Acid gas with residue quality fuel was routed to flare to protect personnel and equipment. The oil filter was replaced. C-6120 was verified to be safe to operate and restarted. Normal operations resumed and flaring ceased. | UPSET/MAINTENANCE EMISSION METHOD OF CALCULATION Targa Delaware LLC utilizes a Microsoft Excel Spreadsheet to calculate Upset/Maintenance Emissions. Up-to-Date representative gas analyses for each gas stream are maintained in the spreadsheet The following example calculations use the representative inlet gas analyses presented below. Component Mole % Molecular WeightCarbon Dioxide 0.038 44.01 Nitrogen 2.330 28.01 Methane 72.991 16.04 Ethane 10.999 30.07 Propane 8.752 44.10 Iso-Butane 0.779 58.12 n-Butane 2.583 58.12 Iso-Pentane 0.494 72.15 n-Pentane 0.566 72.15 Cyclohexane 0.087 86.18 Hexanes 0.255 86.18 Heptanes 0.107 100.20 Octanes 0.007 114.20 Nonanes 0.000 128.26 Decanes 0.000 142.28 Benzene 0.011 78.11 Toluene 0.004 92.14 Xylenes 0.000 106.17 Ethylbenzene 0.000 106.17 H2S 0.000 34.08 Water 0.000 18.02 Oxygen 0.000 32.00 Step 1: For each gas component, calculate Net Molecular Weight (MW): Net MW (lb/lb-mole) =Mole % of Component/100 x MW of Component Example using propane: Net MW = 8.7522/100 x 44.10 lb/lb-mole = 3.86 lb/lb-mole Step 2: Calculate the Mass of Each Gas Component Emitted Mass of Component = (Net MW of Component/Molar Volume) x Volume Emitted Molar Volume = 379.5 scf/lb-mole Volume Emitted = Recorded Data From Flow Meter Or Calculated in the Case of Pipeline Releases as Follows: Cross-Sectional Area x Length x (Pipeline Pressure + Atmospheric Pressure)/Atmospheric Pressure Example using propane and recorded data: Volume emitted = 572,000 scf Mass of Propane Emitted = (3.86 lb/lb-mole)/(379.5 scf/lb-mole) x 572,000 scf = 5,818 lb Example using propane and calculated area: Pipe Diameter,d = 12 inches Pipe Length, l = 165,470 feet Pipe Pressure, ppipe = 50 psig Atmospheric Pressure, patmos = 14.70 psia Volume = (Pi)(d2/4)(l)(( ppipe + patmos)/ patmos) = (3.141592)((12/12)^2/4))(165,470)((50 + 14.7)/14.7) = 572,000 scf Mass of Propane Emitted = (3.86 lb/lb-mole)/(379.5 scf/lb-mole) x 572,000 scf = 5,818 lb For venting episodes, this calculation is repeated for each gas component and the mass emission rate is transferred automatically to the U/M Form. Proceed to Step 3 for flaring episodes. Step 3: For flaring episodes, 98 percent destruction efficiency is used for Calculation of VOC emissions. Products of combustion are calculated in Steps 4 and 5. Example using propane: Mass of Propane Emitted = (1 - 0.98)(5,818 lb) = 116.36 lb This calculation is repeated for each gas component and the emission rate is transferred automatically to the U/M Form. Step 4: Calculate NOx and CO Emissions from Combustion. Products of combustion, namely NOx and CO are calculated using AP-42 emission factors for flares. Specifically, the factors are taken from AP-42 Table 13.5-1, 4/15. Example calculations: NOx Factor = 0.068 lb/mmbtu CO Factor = 0.31 lb/mmbtu Lower Heat Value of Gas = 1305 btu/scf (obtained from gas analysis) Mass Emission, lb = AP-42 Factor x LHV x Flared Volume NOx Emission = 0.068 lb/mmbtu x 1305 mmbtu/mmscf x 0.572 mmscf= 50.76 lb CO Emission = 0.31 lb/mmbtu x 1305 mmbtu/mmscf x 0.572 mmscf= 231.41 lb Step 5: Calculate SO2 Emissions from Combustion. SO2 emissions are calculated based on the H2S concentration in the gas stream to be flared. Assumes 100 percent conversion of H2S to SO2. Western's facili t i e s are all in sweet gas service, therefore, H2S emissions are negligible for any assumed destruction efficiency. Example calculations: H2S Concentration = 0.5 ppm Gas Volume Flared = 572,000 scf Mass Emission =((Flared Volume)(H2S Fraction)/(H2S Ideal Gas Density))(MW SO2/MW H2S) =(572,000 scf)(.5ppm/1,000,000)/(11.14 lb/scf)((64.07lb SO2 /lb-mole)/(34.08 lb H2S /lb-mole)) = 0.05 lb SO2 = 276.19 lb | 06/30/2023 12:37 PM | 0 | 0 | 0
403606 | RN107847329 | WILDCAT GAS PLANT | FROM MIDLAND AIRPORT GO S TO I-20 ON I-20 GO W APPX 60 MI TO STATE HWY 115 GO N FOR APPX 15.5 MI TO FM 1232 NW APPX 5.5 MI TO HWY 302 GO W APPX 2.3 MI SITE IS ON S SIDE OF HWY 302 | WINKLER | 7 | 06/30/2023 8:12 | 06/30/2023 10:50 | EMISSIONS EVENT | Flare | FLR-1 | Octane | 0.02 |  |  | POUNDS | 0 |  | 161980 |  | Acid gas with residue quality fuel was flared when acid gas booster compressor C-6120 was manually shut down to change the oil filter. The differential pressure across the oil filters is verified by operations during their daily rounds. The differential pressure across the filters was normal prior to this event. Targa changed the oil filters during this event when the differential pressure across the oil filter reached 10 psig to prevent damage. This event could not have been prevented through better design, maintenance, or operations practices. | Acid gas with residue quality fuel was routed to flare to protect personnel and equipment. The oil filter was replaced. C-6120 was verified to be safe to operate and restarted. Normal operations resumed and flaring ceased. | UPSET/MAINTENANCE EMISSION METHOD OF CALCULATION Targa Delaware LLC utilizes a Microsoft Excel Spreadsheet to calculate Upset/Maintenance Emissions. Up-to-Date representative gas analyses for each gas stream are maintained in the spreadsheet The following example calculations use the representative inlet gas analyses presented below. Component Mole % Molecular WeightCarbon Dioxide 0.038 44.01 Nitrogen 2.330 28.01 Methane 72.991 16.04 Ethane 10.999 30.07 Propane 8.752 44.10 Iso-Butane 0.779 58.12 n-Butane 2.583 58.12 Iso-Pentane 0.494 72.15 n-Pentane 0.566 72.15 Cyclohexane 0.087 86.18 Hexanes 0.255 86.18 Heptanes 0.107 100.20 Octanes 0.007 114.20 Nonanes 0.000 128.26 Decanes 0.000 142.28 Benzene 0.011 78.11 Toluene 0.004 92.14 Xylenes 0.000 106.17 Ethylbenzene 0.000 106.17 H2S 0.000 34.08 Water 0.000 18.02 Oxygen 0.000 32.00 Step 1: For each gas component, calculate Net Molecular Weight (MW): Net MW (lb/lb-mole) =Mole % of Component/100 x MW of Component Example using propane: Net MW = 8.7522/100 x 44.10 lb/lb-mole = 3.86 lb/lb-mole Step 2: Calculate the Mass of Each Gas Component Emitted Mass of Component = (Net MW of Component/Molar Volume) x Volume Emitted Molar Volume = 379.5 scf/lb-mole Volume Emitted = Recorded Data From Flow Meter Or Calculated in the Case of Pipeline Releases as Follows: Cross-Sectional Area x Length x (Pipeline Pressure + Atmospheric Pressure)/Atmospheric Pressure Example using propane and recorded data: Volume emitted = 572,000 scf Mass of Propane Emitted = (3.86 lb/lb-mole)/(379.5 scf/lb-mole) x 572,000 scf = 5,818 lb Example using propane and calculated area: Pipe Diameter,d = 12 inches Pipe Length, l = 165,470 feet Pipe Pressure, ppipe = 50 psig Atmospheric Pressure, patmos = 14.70 psia Volume = (Pi)(d2/4)(l)(( ppipe + patmos)/ patmos) = (3.141592)((12/12)^2/4))(165,470)((50 + 14.7)/14.7) = 572,000 scf Mass of Propane Emitted = (3.86 lb/lb-mole)/(379.5 scf/lb-mole) x 572,000 scf = 5,818 lb For venting episodes, this calculation is repeated for each gas component and the mass emission rate is transferred automatically to the U/M Form. Proceed to Step 3 for flaring episodes. Step 3: For flaring episodes, 98 percent destruction efficiency is used for Calculation of VOC emissions. Products of combustion are calculated in Steps 4 and 5. Example using propane: Mass of Propane Emitted = (1 - 0.98)(5,818 lb) = 116.36 lb This calculation is repeated for each gas component and the emission rate is transferred automatically to the U/M Form. Step 4: Calculate NOx and CO Emissions from Combustion. Products of combustion, namely NOx and CO are calculated using AP-42 emission factors for flares. Specifically, the factors are taken from AP-42 Table 13.5-1, 4/15. Example calculations: NOx Factor = 0.068 lb/mmbtu CO Factor = 0.31 lb/mmbtu Lower Heat Value of Gas = 1305 btu/scf (obtained from gas analysis) Mass Emission, lb = AP-42 Factor x LHV x Flared Volume NOx Emission = 0.068 lb/mmbtu x 1305 mmbtu/mmscf x 0.572 mmscf= 50.76 lb CO Emission = 0.31 lb/mmbtu x 1305 mmbtu/mmscf x 0.572 mmscf= 231.41 lb Step 5: Calculate SO2 Emissions from Combustion. SO2 emissions are calculated based on the H2S concentration in the gas stream to be flared. Assumes 100 percent conversion of H2S to SO2. Western's facili t i e s are all in sweet gas service, therefore, H2S emissions are negligible for any assumed destruction efficiency. Example calculations: H2S Concentration = 0.5 ppm Gas Volume Flared = 572,000 scf Mass Emission =((Flared Volume)(H2S Fraction)/(H2S Ideal Gas Density))(MW SO2/MW H2S) =(572,000 scf)(.5ppm/1,000,000)/(11.14 lb/scf)((64.07lb SO2 /lb-mole)/(34.08 lb H2S /lb-mole)) = 0.05 lb SO2 = 276.19 lb | 06/30/2023 12:37 PM | 0 | 0 | 0
403606 | RN107847329 | WILDCAT GAS PLANT | FROM MIDLAND AIRPORT GO S TO I-20 ON I-20 GO W APPX 60 MI TO STATE HWY 115 GO N FOR APPX 15.5 MI TO FM 1232 NW APPX 5.5 MI TO HWY 302 GO W APPX 2.3 MI SITE IS ON S SIDE OF HWY 302 | WINKLER | 7 | 06/30/2023 8:12 | 06/30/2023 10:50 | EMISSIONS EVENT | Flare | FLR-1 | Oxides of Nitrogen (NOx) | 98.97 |  |  | POUNDS | 0 |  | 161980 |  | Acid gas with residue quality fuel was flared when acid gas booster compressor C-6120 was manually shut down to change the oil filter. The differential pressure across the oil filters is verified by operations during their daily rounds. The differential pressure across the filters was normal prior to this event. Targa changed the oil filters during this event when the differential pressure across the oil filter reached 10 psig to prevent damage. This event could not have been prevented through better design, maintenance, or operations practices. | Acid gas with residue quality fuel was routed to flare to protect personnel and equipment. The oil filter was replaced. C-6120 was verified to be safe to operate and restarted. Normal operations resumed and flaring ceased. | UPSET/MAINTENANCE EMISSION METHOD OF CALCULATION Targa Delaware LLC utilizes a Microsoft Excel Spreadsheet to calculate Upset/Maintenance Emissions. Up-to-Date representative gas analyses for each gas stream are maintained in the spreadsheet The following example calculations use the representative inlet gas analyses presented below. Component Mole % Molecular WeightCarbon Dioxide 0.038 44.01 Nitrogen 2.330 28.01 Methane 72.991 16.04 Ethane 10.999 30.07 Propane 8.752 44.10 Iso-Butane 0.779 58.12 n-Butane 2.583 58.12 Iso-Pentane 0.494 72.15 n-Pentane 0.566 72.15 Cyclohexane 0.087 86.18 Hexanes 0.255 86.18 Heptanes 0.107 100.20 Octanes 0.007 114.20 Nonanes 0.000 128.26 Decanes 0.000 142.28 Benzene 0.011 78.11 Toluene 0.004 92.14 Xylenes 0.000 106.17 Ethylbenzene 0.000 106.17 H2S 0.000 34.08 Water 0.000 18.02 Oxygen 0.000 32.00 Step 1: For each gas component, calculate Net Molecular Weight (MW): Net MW (lb/lb-mole) =Mole % of Component/100 x MW of Component Example using propane: Net MW = 8.7522/100 x 44.10 lb/lb-mole = 3.86 lb/lb-mole Step 2: Calculate the Mass of Each Gas Component Emitted Mass of Component = (Net MW of Component/Molar Volume) x Volume Emitted Molar Volume = 379.5 scf/lb-mole Volume Emitted = Recorded Data From Flow Meter Or Calculated in the Case of Pipeline Releases as Follows: Cross-Sectional Area x Length x (Pipeline Pressure + Atmospheric Pressure)/Atmospheric Pressure Example using propane and recorded data: Volume emitted = 572,000 scf Mass of Propane Emitted = (3.86 lb/lb-mole)/(379.5 scf/lb-mole) x 572,000 scf = 5,818 lb Example using propane and calculated area: Pipe Diameter,d = 12 inches Pipe Length, l = 165,470 feet Pipe Pressure, ppipe = 50 psig Atmospheric Pressure, patmos = 14.70 psia Volume = (Pi)(d2/4)(l)(( ppipe + patmos)/ patmos) = (3.141592)((12/12)^2/4))(165,470)((50 + 14.7)/14.7) = 572,000 scf Mass of Propane Emitted = (3.86 lb/lb-mole)/(379.5 scf/lb-mole) x 572,000 scf = 5,818 lb For venting episodes, this calculation is repeated for each gas component and the mass emission rate is transferred automatically to the U/M Form. Proceed to Step 3 for flaring episodes. Step 3: For flaring episodes, 98 percent destruction efficiency is used for Calculation of VOC emissions. Products of combustion are calculated in Steps 4 and 5. Example using propane: Mass of Propane Emitted = (1 - 0.98)(5,818 lb) = 116.36 lb This calculation is repeated for each gas component and the emission rate is transferred automatically to the U/M Form. Step 4: Calculate NOx and CO Emissions from Combustion. Products of combustion, namely NOx and CO are calculated using AP-42 emission factors for flares. Specifically, the factors are taken from AP-42 Table 13.5-1, 4/15. Example calculations: NOx Factor = 0.068 lb/mmbtu CO Factor = 0.31 lb/mmbtu Lower Heat Value of Gas = 1305 btu/scf (obtained from gas analysis) Mass Emission, lb = AP-42 Factor x LHV x Flared Volume NOx Emission = 0.068 lb/mmbtu x 1305 mmbtu/mmscf x 0.572 mmscf= 50.76 lb CO Emission = 0.31 lb/mmbtu x 1305 mmbtu/mmscf x 0.572 mmscf= 231.41 lb Step 5: Calculate SO2 Emissions from Combustion. SO2 emissions are calculated based on the H2S concentration in the gas stream to be flared. Assumes 100 percent conversion of H2S to SO2. Western's facili t i e s are all in sweet gas service, therefore, H2S emissions are negligible for any assumed destruction efficiency. Example calculations: H2S Concentration = 0.5 ppm Gas Volume Flared = 572,000 scf Mass Emission =((Flared Volume)(H2S Fraction)/(H2S Ideal Gas Density))(MW SO2/MW H2S) =(572,000 scf)(.5ppm/1,000,000)/(11.14 lb/scf)((64.07lb SO2 /lb-mole)/(34.08 lb H2S /lb-mole)) = 0.05 lb SO2 = 276.19 lb | 06/30/2023 12:37 PM | 0 | 0 | 0
403606 | RN107847329 | WILDCAT GAS PLANT | FROM MIDLAND AIRPORT GO S TO I-20 ON I-20 GO W APPX 60 MI TO STATE HWY 115 GO N FOR APPX 15.5 MI TO FM 1232 NW APPX 5.5 MI TO HWY 302 GO W APPX 2.3 MI SITE IS ON S SIDE OF HWY 302 | WINKLER | 7 | 06/30/2023 8:12 | 06/30/2023 10:50 | EMISSIONS EVENT | Flare | FLR-1 | Pentane | 0.07 |  |  | POUNDS | 0 |  | 161980 |  | Acid gas with residue quality fuel was flared when acid gas booster compressor C-6120 was manually shut down to change the oil filter. The differential pressure across the oil filters is verified by operations during their daily rounds. The differential pressure across the filters was normal prior to this event. Targa changed the oil filters during this event when the differential pressure across the oil filter reached 10 psig to prevent damage. This event could not have been prevented through better design, maintenance, or operations practices. | Acid gas with residue quality fuel was routed to flare to protect personnel and equipment. The oil filter was replaced. C-6120 was verified to be safe to operate and restarted. Normal operations resumed and flaring ceased. | UPSET/MAINTENANCE EMISSION METHOD OF CALCULATION Targa Delaware LLC utilizes a Microsoft Excel Spreadsheet to calculate Upset/Maintenance Emissions. Up-to-Date representative gas analyses for each gas stream are maintained in the spreadsheet The following example calculations use the representative inlet gas analyses presented below. Component Mole % Molecular WeightCarbon Dioxide 0.038 44.01 Nitrogen 2.330 28.01 Methane 72.991 16.04 Ethane 10.999 30.07 Propane 8.752 44.10 Iso-Butane 0.779 58.12 n-Butane 2.583 58.12 Iso-Pentane 0.494 72.15 n-Pentane 0.566 72.15 Cyclohexane 0.087 86.18 Hexanes 0.255 86.18 Heptanes 0.107 100.20 Octanes 0.007 114.20 Nonanes 0.000 128.26 Decanes 0.000 142.28 Benzene 0.011 78.11 Toluene 0.004 92.14 Xylenes 0.000 106.17 Ethylbenzene 0.000 106.17 H2S 0.000 34.08 Water 0.000 18.02 Oxygen 0.000 32.00 Step 1: For each gas component, calculate Net Molecular Weight (MW): Net MW (lb/lb-mole) =Mole % of Component/100 x MW of Component Example using propane: Net MW = 8.7522/100 x 44.10 lb/lb-mole = 3.86 lb/lb-mole Step 2: Calculate the Mass of Each Gas Component Emitted Mass of Component = (Net MW of Component/Molar Volume) x Volume Emitted Molar Volume = 379.5 scf/lb-mole Volume Emitted = Recorded Data From Flow Meter Or Calculated in the Case of Pipeline Releases as Follows: Cross-Sectional Area x Length x (Pipeline Pressure + Atmospheric Pressure)/Atmospheric Pressure Example using propane and recorded data: Volume emitted = 572,000 scf Mass of Propane Emitted = (3.86 lb/lb-mole)/(379.5 scf/lb-mole) x 572,000 scf = 5,818 lb Example using propane and calculated area: Pipe Diameter,d = 12 inches Pipe Length, l = 165,470 feet Pipe Pressure, ppipe = 50 psig Atmospheric Pressure, patmos = 14.70 psia Volume = (Pi)(d2/4)(l)(( ppipe + patmos)/ patmos) = (3.141592)((12/12)^2/4))(165,470)((50 + 14.7)/14.7) = 572,000 scf Mass of Propane Emitted = (3.86 lb/lb-mole)/(379.5 scf/lb-mole) x 572,000 scf = 5,818 lb For venting episodes, this calculation is repeated for each gas component and the mass emission rate is transferred automatically to the U/M Form. Proceed to Step 3 for flaring episodes. Step 3: For flaring episodes, 98 percent destruction efficiency is used for Calculation of VOC emissions. Products of combustion are calculated in Steps 4 and 5. Example using propane: Mass of Propane Emitted = (1 - 0.98)(5,818 lb) = 116.36 lb This calculation is repeated for each gas component and the emission rate is transferred automatically to the U/M Form. Step 4: Calculate NOx and CO Emissions from Combustion. Products of combustion, namely NOx and CO are calculated using AP-42 emission factors for flares. Specifically, the factors are taken from AP-42 Table 13.5-1, 4/15. Example calculations: NOx Factor = 0.068 lb/mmbtu CO Factor = 0.31 lb/mmbtu Lower Heat Value of Gas = 1305 btu/scf (obtained from gas analysis) Mass Emission, lb = AP-42 Factor x LHV x Flared Volume NOx Emission = 0.068 lb/mmbtu x 1305 mmbtu/mmscf x 0.572 mmscf= 50.76 lb CO Emission = 0.31 lb/mmbtu x 1305 mmbtu/mmscf x 0.572 mmscf= 231.41 lb Step 5: Calculate SO2 Emissions from Combustion. SO2 emissions are calculated based on the H2S concentration in the gas stream to be flared. Assumes 100 percent conversion of H2S to SO2. Western's facili t i e s are all in sweet gas service, therefore, H2S emissions are negligible for any assumed destruction efficiency. Example calculations: H2S Concentration = 0.5 ppm Gas Volume Flared = 572,000 scf Mass Emission =((Flared Volume)(H2S Fraction)/(H2S Ideal Gas Density))(MW SO2/MW H2S) =(572,000 scf)(.5ppm/1,000,000)/(11.14 lb/scf)((64.07lb SO2 /lb-mole)/(34.08 lb H2S /lb-mole)) = 0.05 lb SO2 = 276.19 lb | 06/30/2023 12:37 PM | 0 | 0 | 0
403606 | RN107847329 | WILDCAT GAS PLANT | FROM MIDLAND AIRPORT GO S TO I-20 ON I-20 GO W APPX 60 MI TO STATE HWY 115 GO N FOR APPX 15.5 MI TO FM 1232 NW APPX 5.5 MI TO HWY 302 GO W APPX 2.3 MI SITE IS ON S SIDE OF HWY 302 | WINKLER | 7 | 06/30/2023 8:12 | 06/30/2023 10:50 | EMISSIONS EVENT | Flare | FLR-1 | Propane | 1.06 |  |  | POUNDS | 0 |  | 161980 |  | Acid gas with residue quality fuel was flared when acid gas booster compressor C-6120 was manually shut down to change the oil filter. The differential pressure across the oil filters is verified by operations during their daily rounds. The differential pressure across the filters was normal prior to this event. Targa changed the oil filters during this event when the differential pressure across the oil filter reached 10 psig to prevent damage. This event could not have been prevented through better design, maintenance, or operations practices. | Acid gas with residue quality fuel was routed to flare to protect personnel and equipment. The oil filter was replaced. C-6120 was verified to be safe to operate and restarted. Normal operations resumed and flaring ceased. | UPSET/MAINTENANCE EMISSION METHOD OF CALCULATION Targa Delaware LLC utilizes a Microsoft Excel Spreadsheet to calculate Upset/Maintenance Emissions. Up-to-Date representative gas analyses for each gas stream are maintained in the spreadsheet The following example calculations use the representative inlet gas analyses presented below. Component Mole % Molecular WeightCarbon Dioxide 0.038 44.01 Nitrogen 2.330 28.01 Methane 72.991 16.04 Ethane 10.999 30.07 Propane 8.752 44.10 Iso-Butane 0.779 58.12 n-Butane 2.583 58.12 Iso-Pentane 0.494 72.15 n-Pentane 0.566 72.15 Cyclohexane 0.087 86.18 Hexanes 0.255 86.18 Heptanes 0.107 100.20 Octanes 0.007 114.20 Nonanes 0.000 128.26 Decanes 0.000 142.28 Benzene 0.011 78.11 Toluene 0.004 92.14 Xylenes 0.000 106.17 Ethylbenzene 0.000 106.17 H2S 0.000 34.08 Water 0.000 18.02 Oxygen 0.000 32.00 Step 1: For each gas component, calculate Net Molecular Weight (MW): Net MW (lb/lb-mole) =Mole % of Component/100 x MW of Component Example using propane: Net MW = 8.7522/100 x 44.10 lb/lb-mole = 3.86 lb/lb-mole Step 2: Calculate the Mass of Each Gas Component Emitted Mass of Component = (Net MW of Component/Molar Volume) x Volume Emitted Molar Volume = 379.5 scf/lb-mole Volume Emitted = Recorded Data From Flow Meter Or Calculated in the Case of Pipeline Releases as Follows: Cross-Sectional Area x Length x (Pipeline Pressure + Atmospheric Pressure)/Atmospheric Pressure Example using propane and recorded data: Volume emitted = 572,000 scf Mass of Propane Emitted = (3.86 lb/lb-mole)/(379.5 scf/lb-mole) x 572,000 scf = 5,818 lb Example using propane and calculated area: Pipe Diameter,d = 12 inches Pipe Length, l = 165,470 feet Pipe Pressure, ppipe = 50 psig Atmospheric Pressure, patmos = 14.70 psia Volume = (Pi)(d2/4)(l)(( ppipe + patmos)/ patmos) = (3.141592)((12/12)^2/4))(165,470)((50 + 14.7)/14.7) = 572,000 scf Mass of Propane Emitted = (3.86 lb/lb-mole)/(379.5 scf/lb-mole) x 572,000 scf = 5,818 lb For venting episodes, this calculation is repeated for each gas component and the mass emission rate is transferred automatically to the U/M Form. Proceed to Step 3 for flaring episodes. Step 3: For flaring episodes, 98 percent destruction efficiency is used for Calculation of VOC emissions. Products of combustion are calculated in Steps 4 and 5. Example using propane: Mass of Propane Emitted = (1 - 0.98)(5,818 lb) = 116.36 lb This calculation is repeated for each gas component and the emission rate is transferred automatically to the U/M Form. Step 4: Calculate NOx and CO Emissions from Combustion. Products of combustion, namely NOx and CO are calculated using AP-42 emission factors for flares. Specifically, the factors are taken from AP-42 Table 13.5-1, 4/15. Example calculations: NOx Factor = 0.068 lb/mmbtu CO Factor = 0.31 lb/mmbtu Lower Heat Value of Gas = 1305 btu/scf (obtained from gas analysis) Mass Emission, lb = AP-42 Factor x LHV x Flared Volume NOx Emission = 0.068 lb/mmbtu x 1305 mmbtu/mmscf x 0.572 mmscf= 50.76 lb CO Emission = 0.31 lb/mmbtu x 1305 mmbtu/mmscf x 0.572 mmscf= 231.41 lb Step 5: Calculate SO2 Emissions from Combustion. SO2 emissions are calculated based on the H2S concentration in the gas stream to be flared. Assumes 100 percent conversion of H2S to SO2. Western's facili t i e s are all in sweet gas service, therefore, H2S emissions are negligible for any assumed destruction efficiency. Example calculations: H2S Concentration = 0.5 ppm Gas Volume Flared = 572,000 scf Mass Emission =((Flared Volume)(H2S Fraction)/(H2S Ideal Gas Density))(MW SO2/MW H2S) =(572,000 scf)(.5ppm/1,000,000)/(11.14 lb/scf)((64.07lb SO2 /lb-mole)/(34.08 lb H2S /lb-mole)) = 0.05 lb SO2 = 276.19 lb | 06/30/2023 12:37 PM | 0 | 0 | 0
403606 | RN107847329 | WILDCAT GAS PLANT | FROM MIDLAND AIRPORT GO S TO I-20 ON I-20 GO W APPX 60 MI TO STATE HWY 115 GO N FOR APPX 15.5 MI TO FM 1232 NW APPX 5.5 MI TO HWY 302 GO W APPX 2.3 MI SITE IS ON S SIDE OF HWY 302 | WINKLER | 7 | 06/30/2023 8:12 | 06/30/2023 10:50 | EMISSIONS EVENT | Flare | FLR-1 | Sulfur dioxide | 4007.02 |  |  | POUNDS | 0 |  | 161980 |  | Acid gas with residue quality fuel was flared when acid gas booster compressor C-6120 was manually shut down to change the oil filter. The differential pressure across the oil filters is verified by operations during their daily rounds. The differential pressure across the filters was normal prior to this event. Targa changed the oil filters during this event when the differential pressure across the oil filter reached 10 psig to prevent damage. This event could not have been prevented through better design, maintenance, or operations practices. | Acid gas with residue quality fuel was routed to flare to protect personnel and equipment. The oil filter was replaced. C-6120 was verified to be safe to operate and restarted. Normal operations resumed and flaring ceased. | UPSET/MAINTENANCE EMISSION METHOD OF CALCULATION Targa Delaware LLC utilizes a Microsoft Excel Spreadsheet to calculate Upset/Maintenance Emissions. Up-to-Date representative gas analyses for each gas stream are maintained in the spreadsheet The following example calculations use the representative inlet gas analyses presented below. Component Mole % Molecular WeightCarbon Dioxide 0.038 44.01 Nitrogen 2.330 28.01 Methane 72.991 16.04 Ethane 10.999 30.07 Propane 8.752 44.10 Iso-Butane 0.779 58.12 n-Butane 2.583 58.12 Iso-Pentane 0.494 72.15 n-Pentane 0.566 72.15 Cyclohexane 0.087 86.18 Hexanes 0.255 86.18 Heptanes 0.107 100.20 Octanes 0.007 114.20 Nonanes 0.000 128.26 Decanes 0.000 142.28 Benzene 0.011 78.11 Toluene 0.004 92.14 Xylenes 0.000 106.17 Ethylbenzene 0.000 106.17 H2S 0.000 34.08 Water 0.000 18.02 Oxygen 0.000 32.00 Step 1: For each gas component, calculate Net Molecular Weight (MW): Net MW (lb/lb-mole) =Mole % of Component/100 x MW of Component Example using propane: Net MW = 8.7522/100 x 44.10 lb/lb-mole = 3.86 lb/lb-mole Step 2: Calculate the Mass of Each Gas Component Emitted Mass of Component = (Net MW of Component/Molar Volume) x Volume Emitted Molar Volume = 379.5 scf/lb-mole Volume Emitted = Recorded Data From Flow Meter Or Calculated in the Case of Pipeline Releases as Follows: Cross-Sectional Area x Length x (Pipeline Pressure + Atmospheric Pressure)/Atmospheric Pressure Example using propane and recorded data: Volume emitted = 572,000 scf Mass of Propane Emitted = (3.86 lb/lb-mole)/(379.5 scf/lb-mole) x 572,000 scf = 5,818 lb Example using propane and calculated area: Pipe Diameter,d = 12 inches Pipe Length, l = 165,470 feet Pipe Pressure, ppipe = 50 psig Atmospheric Pressure, patmos = 14.70 psia Volume = (Pi)(d2/4)(l)(( ppipe + patmos)/ patmos) = (3.141592)((12/12)^2/4))(165,470)((50 + 14.7)/14.7) = 572,000 scf Mass of Propane Emitted = (3.86 lb/lb-mole)/(379.5 scf/lb-mole) x 572,000 scf = 5,818 lb For venting episodes, this calculation is repeated for each gas component and the mass emission rate is transferred automatically to the U/M Form. Proceed to Step 3 for flaring episodes. Step 3: For flaring episodes, 98 percent destruction efficiency is used for Calculation of VOC emissions. Products of combustion are calculated in Steps 4 and 5. Example using propane: Mass of Propane Emitted = (1 - 0.98)(5,818 lb) = 116.36 lb This calculation is repeated for each gas component and the emission rate is transferred automatically to the U/M Form. Step 4: Calculate NOx and CO Emissions from Combustion. Products of combustion, namely NOx and CO are calculated using AP-42 emission factors for flares. Specifically, the factors are taken from AP-42 Table 13.5-1, 4/15. Example calculations: NOx Factor = 0.068 lb/mmbtu CO Factor = 0.31 lb/mmbtu Lower Heat Value of Gas = 1305 btu/scf (obtained from gas analysis) Mass Emission, lb = AP-42 Factor x LHV x Flared Volume NOx Emission = 0.068 lb/mmbtu x 1305 mmbtu/mmscf x 0.572 mmscf= 50.76 lb CO Emission = 0.31 lb/mmbtu x 1305 mmbtu/mmscf x 0.572 mmscf= 231.41 lb Step 5: Calculate SO2 Emissions from Combustion. SO2 emissions are calculated based on the H2S concentration in the gas stream to be flared. Assumes 100 percent conversion of H2S to SO2. Western's facili t i e s are all in sweet gas service, therefore, H2S emissions are negligible for any assumed destruction efficiency. Example calculations: H2S Concentration = 0.5 ppm Gas Volume Flared = 572,000 scf Mass Emission =((Flared Volume)(H2S Fraction)/(H2S Ideal Gas Density))(MW SO2/MW H2S) =(572,000 scf)(.5ppm/1,000,000)/(11.14 lb/scf)((64.07lb SO2 /lb-mole)/(34.08 lb H2S /lb-mole)) = 0.05 lb SO2 = 276.19 lb | 06/30/2023 12:37 PM | 0 | 0 | 0
403606 | RN107847329 | WILDCAT GAS PLANT | FROM MIDLAND AIRPORT GO S TO I-20 ON I-20 GO W APPX 60 MI TO STATE HWY 115 GO N FOR APPX 15.5 MI TO FM 1232 NW APPX 5.5 MI TO HWY 302 GO W APPX 2.3 MI SITE IS ON S SIDE OF HWY 302 | WINKLER | 7 | 06/30/2023 8:12 | 06/30/2023 10:50 | EMISSIONS EVENT | Flare | FLR-1 | Toluene | 0.16 |  |  | POUNDS | 0 |  | 161980 |  | Acid gas with residue quality fuel was flared when acid gas booster compressor C-6120 was manually shut down to change the oil filter. The differential pressure across the oil filters is verified by operations during their daily rounds. The differential pressure across the filters was normal prior to this event. Targa changed the oil filters during this event when the differential pressure across the oil filter reached 10 psig to prevent damage. This event could not have been prevented through better design, maintenance, or operations practices. | Acid gas with residue quality fuel was routed to flare to protect personnel and equipment. The oil filter was replaced. C-6120 was verified to be safe to operate and restarted. Normal operations resumed and flaring ceased. | UPSET/MAINTENANCE EMISSION METHOD OF CALCULATION Targa Delaware LLC utilizes a Microsoft Excel Spreadsheet to calculate Upset/Maintenance Emissions. Up-to-Date representative gas analyses for each gas stream are maintained in the spreadsheet The following example calculations use the representative inlet gas analyses presented below. Component Mole % Molecular WeightCarbon Dioxide 0.038 44.01 Nitrogen 2.330 28.01 Methane 72.991 16.04 Ethane 10.999 30.07 Propane 8.752 44.10 Iso-Butane 0.779 58.12 n-Butane 2.583 58.12 Iso-Pentane 0.494 72.15 n-Pentane 0.566 72.15 Cyclohexane 0.087 86.18 Hexanes 0.255 86.18 Heptanes 0.107 100.20 Octanes 0.007 114.20 Nonanes 0.000 128.26 Decanes 0.000 142.28 Benzene 0.011 78.11 Toluene 0.004 92.14 Xylenes 0.000 106.17 Ethylbenzene 0.000 106.17 H2S 0.000 34.08 Water 0.000 18.02 Oxygen 0.000 32.00 Step 1: For each gas component, calculate Net Molecular Weight (MW): Net MW (lb/lb-mole) =Mole % of Component/100 x MW of Component Example using propane: Net MW = 8.7522/100 x 44.10 lb/lb-mole = 3.86 lb/lb-mole Step 2: Calculate the Mass of Each Gas Component Emitted Mass of Component = (Net MW of Component/Molar Volume) x Volume Emitted Molar Volume = 379.5 scf/lb-mole Volume Emitted = Recorded Data From Flow Meter Or Calculated in the Case of Pipeline Releases as Follows: Cross-Sectional Area x Length x (Pipeline Pressure + Atmospheric Pressure)/Atmospheric Pressure Example using propane and recorded data: Volume emitted = 572,000 scf Mass of Propane Emitted = (3.86 lb/lb-mole)/(379.5 scf/lb-mole) x 572,000 scf = 5,818 lb Example using propane and calculated area: Pipe Diameter,d = 12 inches Pipe Length, l = 165,470 feet Pipe Pressure, ppipe = 50 psig Atmospheric Pressure, patmos = 14.70 psia Volume = (Pi)(d2/4)(l)(( ppipe + patmos)/ patmos) = (3.141592)((12/12)^2/4))(165,470)((50 + 14.7)/14.7) = 572,000 scf Mass of Propane Emitted = (3.86 lb/lb-mole)/(379.5 scf/lb-mole) x 572,000 scf = 5,818 lb For venting episodes, this calculation is repeated for each gas component and the mass emission rate is transferred automatically to the U/M Form. Proceed to Step 3 for flaring episodes. Step 3: For flaring episodes, 98 percent destruction efficiency is used for Calculation of VOC emissions. Products of combustion are calculated in Steps 4 and 5. Example using propane: Mass of Propane Emitted = (1 - 0.98)(5,818 lb) = 116.36 lb This calculation is repeated for each gas component and the emission rate is transferred automatically to the U/M Form. Step 4: Calculate NOx and CO Emissions from Combustion. Products of combustion, namely NOx and CO are calculated using AP-42 emission factors for flares. Specifically, the factors are taken from AP-42 Table 13.5-1, 4/15. Example calculations: NOx Factor = 0.068 lb/mmbtu CO Factor = 0.31 lb/mmbtu Lower Heat Value of Gas = 1305 btu/scf (obtained from gas analysis) Mass Emission, lb = AP-42 Factor x LHV x Flared Volume NOx Emission = 0.068 lb/mmbtu x 1305 mmbtu/mmscf x 0.572 mmscf= 50.76 lb CO Emission = 0.31 lb/mmbtu x 1305 mmbtu/mmscf x 0.572 mmscf= 231.41 lb Step 5: Calculate SO2 Emissions from Combustion. SO2 emissions are calculated based on the H2S concentration in the gas stream to be flared. Assumes 100 percent conversion of H2S to SO2. Western's facili t i e s are all in sweet gas service, therefore, H2S emissions are negligible for any assumed destruction efficiency. Example calculations: H2S Concentration = 0.5 ppm Gas Volume Flared = 572,000 scf Mass Emission =((Flared Volume)(H2S Fraction)/(H2S Ideal Gas Density))(MW SO2/MW H2S) =(572,000 scf)(.5ppm/1,000,000)/(11.14 lb/scf)((64.07lb SO2 /lb-mole)/(34.08 lb H2S /lb-mole)) = 0.05 lb SO2 = 276.19 lb | 06/30/2023 12:37 PM | 0 | 0 | 0
403606 | RN107847329 | WILDCAT GAS PLANT | FROM MIDLAND AIRPORT GO S TO I-20 ON I-20 GO W APPX 60 MI TO STATE HWY 115 GO N FOR APPX 15.5 MI TO FM 1232 NW APPX 5.5 MI TO HWY 302 GO W APPX 2.3 MI SITE IS ON S SIDE OF HWY 302 | WINKLER | 7 | 06/30/2023 8:12 | 06/30/2023 10:50 | EMISSIONS EVENT | Flare | FLR-1 | Xylene | 0.04 |  |  | POUNDS | 0 |  | 161980 |  | Acid gas with residue quality fuel was flared when acid gas booster compressor C-6120 was manually shut down to change the oil filter. The differential pressure across the oil filters is verified by operations during their daily rounds. The differential pressure across the filters was normal prior to this event. Targa changed the oil filters during this event when the differential pressure across the oil filter reached 10 psig to prevent damage. This event could not have been prevented through better design, maintenance, or operations practices. | Acid gas with residue quality fuel was routed to flare to protect personnel and equipment. The oil filter was replaced. C-6120 was verified to be safe to operate and restarted. Normal operations resumed and flaring ceased. | UPSET/MAINTENANCE EMISSION METHOD OF CALCULATION Targa Delaware LLC utilizes a Microsoft Excel Spreadsheet to calculate Upset/Maintenance Emissions. Up-to-Date representative gas analyses for each gas stream are maintained in the spreadsheet The following example calculations use the representative inlet gas analyses presented below. Component Mole % Molecular WeightCarbon Dioxide 0.038 44.01 Nitrogen 2.330 28.01 Methane 72.991 16.04 Ethane 10.999 30.07 Propane 8.752 44.10 Iso-Butane 0.779 58.12 n-Butane 2.583 58.12 Iso-Pentane 0.494 72.15 n-Pentane 0.566 72.15 Cyclohexane 0.087 86.18 Hexanes 0.255 86.18 Heptanes 0.107 100.20 Octanes 0.007 114.20 Nonanes 0.000 128.26 Decanes 0.000 142.28 Benzene 0.011 78.11 Toluene 0.004 92.14 Xylenes 0.000 106.17 Ethylbenzene 0.000 106.17 H2S 0.000 34.08 Water 0.000 18.02 Oxygen 0.000 32.00 Step 1: For each gas component, calculate Net Molecular Weight (MW): Net MW (lb/lb-mole) =Mole % of Component/100 x MW of Component Example using propane: Net MW = 8.7522/100 x 44.10 lb/lb-mole = 3.86 lb/lb-mole Step 2: Calculate the Mass of Each Gas Component Emitted Mass of Component = (Net MW of Component/Molar Volume) x Volume Emitted Molar Volume = 379.5 scf/lb-mole Volume Emitted = Recorded Data From Flow Meter Or Calculated in the Case of Pipeline Releases as Follows: Cross-Sectional Area x Length x (Pipeline Pressure + Atmospheric Pressure)/Atmospheric Pressure Example using propane and recorded data: Volume emitted = 572,000 scf Mass of Propane Emitted = (3.86 lb/lb-mole)/(379.5 scf/lb-mole) x 572,000 scf = 5,818 lb Example using propane and calculated area: Pipe Diameter,d = 12 inches Pipe Length, l = 165,470 feet Pipe Pressure, ppipe = 50 psig Atmospheric Pressure, patmos = 14.70 psia Volume = (Pi)(d2/4)(l)(( ppipe + patmos)/ patmos) = (3.141592)((12/12)^2/4))(165,470)((50 + 14.7)/14.7) = 572,000 scf Mass of Propane Emitted = (3.86 lb/lb-mole)/(379.5 scf/lb-mole) x 572,000 scf = 5,818 lb For venting episodes, this calculation is repeated for each gas component and the mass emission rate is transferred automatically to the U/M Form. Proceed to Step 3 for flaring episodes. Step 3: For flaring episodes, 98 percent destruction efficiency is used for Calculation of VOC emissions. Products of combustion are calculated in Steps 4 and 5. Example using propane: Mass of Propane Emitted = (1 - 0.98)(5,818 lb) = 116.36 lb This calculation is repeated for each gas component and the emission rate is transferred automatically to the U/M Form. Step 4: Calculate NOx and CO Emissions from Combustion. Products of combustion, namely NOx and CO are calculated using AP-42 emission factors for flares. Specifically, the factors are taken from AP-42 Table 13.5-1, 4/15. Example calculations: NOx Factor = 0.068 lb/mmbtu CO Factor = 0.31 lb/mmbtu Lower Heat Value of Gas = 1305 btu/scf (obtained from gas analysis) Mass Emission, lb = AP-42 Factor x LHV x Flared Volume NOx Emission = 0.068 lb/mmbtu x 1305 mmbtu/mmscf x 0.572 mmscf= 50.76 lb CO Emission = 0.31 lb/mmbtu x 1305 mmbtu/mmscf x 0.572 mmscf= 231.41 lb Step 5: Calculate SO2 Emissions from Combustion. SO2 emissions are calculated based on the H2S concentration in the gas stream to be flared. Assumes 100 percent conversion of H2S to SO2. Western's facili t i e s are all in sweet gas service, therefore, H2S emissions are negligible for any assumed destruction efficiency. Example calculations: H2S Concentration = 0.5 ppm Gas Volume Flared = 572,000 scf Mass Emission =((Flared Volume)(H2S Fraction)/(H2S Ideal Gas Density))(MW SO2/MW H2S) =(572,000 scf)(.5ppm/1,000,000)/(11.14 lb/scf)((64.07lb SO2 /lb-mole)/(34.08 lb H2S /lb-mole)) = 0.05 lb SO2 = 276.19 lb | 06/30/2023 12:37 PM | 0 | 0 | 0
403605 | RN109950188 | BARRETT COMPRESSOR STATION | FROM MIDKIFF PROCEED S ON FM RD 2401 FOR APPROX 8 MI TO FM RD 125 TURN R ON FM RD 125 AND PROCEED APPROX 1.5 MI SITE WILL BE LOCATED ON THE L | UPTON | 7 | 06/29/2023 12:40 | 06/29/2023 13:42 | EMISSIONS EVENT | Pressure Relief Valve | PRV | H2S | 0.17 |  |  | POUNDS | 100 | POUNDS | TBD |  | PLEASE NOTE: THIS EMISSIONS EVENT IS A NON-REPORTABLE EVENT. THE INITIAL STEERS REPORT WAS BASED ON ESTIMATED EMISSIONS TO PREVENT THE REPORT FROM BEING LATE. THE EMISSIONS PRESENTED IN THIS FINAL STEERS REPORT ARE THE ACTUAL EMISSIONS.Due to high field pressure, inlet gas was vented through the Barrett Compressor Station's PRV to protect the field pipeline system and the station from overpressure conditions. | PLEASE NOTE: THIS EMISSIONS EVENT IS A NON-REPORTABLE EVENT. THE INITIAL STEERS REPORT WAS BASED ON ESTIMATED EMISSIONS TO PREVENT THE REPORT FROM BEING LATE. THE EMISSIONS PRESENTED IN THIS FINAL STEERS REPORT ARE THE ACTUAL EMISSIONS. | Targa Pipeline Mid-Continent WestTex utilizes a Microsoft Excel Spreadsheet to calculate Upset/Maintenance Emissions. Up-to-Date representative gas analyses for each gas stream are maintained in the spreadsheet. Formulas Used in Reporting Table Below: Hydrocarbon Emissions (in Pounds)=[Process Stream Volume(SCF)X Mole% Component X Mole Weight of Component/385.4616] | 06/30/2023 12:34 PM | 0 | 0 | 0
403605 | RN109950188 | BARRETT COMPRESSOR STATION | FROM MIDKIFF PROCEED S ON FM RD 2401 FOR APPROX 8 MI TO FM RD 125 TURN R ON FM RD 125 AND PROCEED APPROX 1.5 MI SITE WILL BE LOCATED ON THE L | UPTON | 7 | 06/29/2023 12:40 | 06/29/2023 13:42 | EMISSIONS EVENT | Pressure Relief Valve | PRV | Natural Gas VOCs | 952.41 |  |  | POUNDS | 5000 | POUNDS | TBD |  | PLEASE NOTE: THIS EMISSIONS EVENT IS A NON-REPORTABLE EVENT. THE INITIAL STEERS REPORT WAS BASED ON ESTIMATED EMISSIONS TO PREVENT THE REPORT FROM BEING LATE. THE EMISSIONS PRESENTED IN THIS FINAL STEERS REPORT ARE THE ACTUAL EMISSIONS.Due to high field pressure, inlet gas was vented through the Barrett Compressor Station's PRV to protect the field pipeline system and the station from overpressure conditions. | PLEASE NOTE: THIS EMISSIONS EVENT IS A NON-REPORTABLE EVENT. THE INITIAL STEERS REPORT WAS BASED ON ESTIMATED EMISSIONS TO PREVENT THE REPORT FROM BEING LATE. THE EMISSIONS PRESENTED IN THIS FINAL STEERS REPORT ARE THE ACTUAL EMISSIONS. | Targa Pipeline Mid-Continent WestTex utilizes a Microsoft Excel Spreadsheet to calculate Upset/Maintenance Emissions. Up-to-Date representative gas analyses for each gas stream are maintained in the spreadsheet. Formulas Used in Reporting Table Below: Hydrocarbon Emissions (in Pounds)=[Process Stream Volume(SCF)X Mole% Component X Mole Weight of Component/385.4616] | 06/30/2023 12:34 PM | 0 | 0 | 0
403522 | RN108740143 | BUFFALO GAS PLANT | FROM STANTON, TEXAS: FOLLOW I-20 WEST FOR APPROXIMATELY 5.5 MILES, THEN HEAD NORTH ON COUNTY ROAD 3001/FM829. FOLLOW FM829 FOR APPROXIMATELY 3.5 MILES, THEN TURN LEFT ONTO FM1212. FOLLOW FM1212 FOR APPROXIMATELY 12.2 MILES. THE SITE WILL BE ON THE LEFT. | MARTIN | 7 | 06/29/2023 14:08 | 06/29/2023 23:58 | EMISSIONS EVENT | Flare 1 | FLARE-1 | Carbon Monoxide | 7885.91 |  |  | POUNDS | 5000 | POUNDS | NRSP 135396 |  | The Buffalo Gas Plant experienced an unexpected increase of pressure on the low pressure system feeding the plant. During this time, multiple low pressure compressor units were shut down by the panel on RTD temperature faults. When the low pressure units shut down, pressure on the field pipeline system increased above the flare setpoint, routing inlet gas to EPN Flare-1 to protect the integrity of the pipeline and to keep the pipeline system protected from overpressure conditions. | Operations made adjustments in the plant to minimize flaring. Once all low pressure compressor units were restarted and returned to normal operations, pressure on the field pipeline system decreased below the flare setpoint ending the emissions event. | Targa Pipeline Mid-Continent WestTex utilizes a Microsoft Excel Spreadsheet to calculate Upset/Maintenance Emissions. Up-to-Date representative gas analyses for each gas stream are maintained in the spreadsheet. Formulas Used in Reporting Table: SO2 Emissions (in Pounds) = Process Stream Volume(SCF)X(%H2S)X Mole Wt. SO2(64)/385.4616] X(.98) Hydrocarbon Emissions(in Pounds)= Process Stream Volume (SCF)X Mole% Component X Mole Weight of Component/385.4616]X(1-%DRE) NOx Emissions(in pounds)= Total Heating Value of Process Stream Flared MMBtu X 0.138 (or 0.0641) lb/MMBtu NO/NO2 ratio 95/5% | 06/30/2023 08:29 AM | 0 | 0 | 0
403522 | RN108740143 | BUFFALO GAS PLANT | FROM STANTON, TEXAS: FOLLOW I-20 WEST FOR APPROXIMATELY 5.5 MILES, THEN HEAD NORTH ON COUNTY ROAD 3001/FM829. FOLLOW FM829 FOR APPROXIMATELY 3.5 MILES, THEN TURN LEFT ONTO FM1212. FOLLOW FM1212 FOR APPROXIMATELY 12.2 MILES. THE SITE WILL BE ON THE LEFT. | MARTIN | 7 | 06/29/2023 14:08 | 06/29/2023 23:58 | EMISSIONS EVENT | Flare 1 | FLARE-1 | Natural Gas VOCs | 8341.18 |  |  | POUNDS | 5000 | POUNDS | NRSP 135396 |  | The Buffalo Gas Plant experienced an unexpected increase of pressure on the low pressure system feeding the plant. During this time, multiple low pressure compressor units were shut down by the panel on RTD temperature faults. When the low pressure units shut down, pressure on the field pipeline system increased above the flare setpoint, routing inlet gas to EPN Flare-1 to protect the integrity of the pipeline and to keep the pipeline system protected from overpressure conditions. | Operations made adjustments in the plant to minimize flaring. Once all low pressure compressor units were restarted and returned to normal operations, pressure on the field pipeline system decreased below the flare setpoint ending the emissions event. | Targa Pipeline Mid-Continent WestTex utilizes a Microsoft Excel Spreadsheet to calculate Upset/Maintenance Emissions. Up-to-Date representative gas analyses for each gas stream are maintained in the spreadsheet. Formulas Used in Reporting Table: SO2 Emissions (in Pounds) = Process Stream Volume(SCF)X(%H2S)X Mole Wt. SO2(64)/385.4616] X(.98) Hydrocarbon Emissions(in Pounds)= Process Stream Volume (SCF)X Mole% Component X Mole Weight of Component/385.4616]X(1-%DRE) NOx Emissions(in pounds)= Total Heating Value of Process Stream Flared MMBtu X 0.138 (or 0.0641) lb/MMBtu NO/NO2 ratio 95/5% | 06/30/2023 08:29 AM | 0 | 0 | 0
403522 | RN108740143 | BUFFALO GAS PLANT | FROM STANTON, TEXAS: FOLLOW I-20 WEST FOR APPROXIMATELY 5.5 MILES, THEN HEAD NORTH ON COUNTY ROAD 3001/FM829. FOLLOW FM829 FOR APPROXIMATELY 3.5 MILES, THEN TURN LEFT ONTO FM1212. FOLLOW FM1212 FOR APPROXIMATELY 12.2 MILES. THE SITE WILL BE ON THE LEFT. | MARTIN | 7 | 06/29/2023 14:08 | 06/29/2023 23:58 | EMISSIONS EVENT | Flare 1 | FLARE-1 | NOX | 3950.11 |  |  | POUNDS | 5000 | POUNDS | NRSP 135396 |  | The Buffalo Gas Plant experienced an unexpected increase of pressure on the low pressure system feeding the plant. During this time, multiple low pressure compressor units were shut down by the panel on RTD temperature faults. When the low pressure units shut down, pressure on the field pipeline system increased above the flare setpoint, routing inlet gas to EPN Flare-1 to protect the integrity of the pipeline and to keep the pipeline system protected from overpressure conditions. | Operations made adjustments in the plant to minimize flaring. Once all low pressure compressor units were restarted and returned to normal operations, pressure on the field pipeline system decreased below the flare setpoint ending the emissions event. | Targa Pipeline Mid-Continent WestTex utilizes a Microsoft Excel Spreadsheet to calculate Upset/Maintenance Emissions. Up-to-Date representative gas analyses for each gas stream are maintained in the spreadsheet. Formulas Used in Reporting Table: SO2 Emissions (in Pounds) = Process Stream Volume(SCF)X(%H2S)X Mole Wt. SO2(64)/385.4616] X(.98) Hydrocarbon Emissions(in Pounds)= Process Stream Volume (SCF)X Mole% Component X Mole Weight of Component/385.4616]X(1-%DRE) NOx Emissions(in pounds)= Total Heating Value of Process Stream Flared MMBtu X 0.138 (or 0.0641) lb/MMBtu NO/NO2 ratio 95/5% | 06/30/2023 08:29 AM | 0 | 0 | 0
403507 | RN100222330 | GOLDSMITH GAS PLANT | FROM THE INTERSECTION OF SR 158 GULF AVE AND FM 866 LOCATED ON THE EAST SIDE OF GOLDSMITH 31.0 MILES W OF MIDLAND DRIVE 1.1 MILE WEST ON SR 158 TO THE GAS PLANT ON THE RIGHT | ECTOR | 7 | 06/29/2023 5:00 | 06/29/2023 13:00 | EMISSIONS EVENT | Tail Gas Incinerator | TGI | Carbon Monoxide | 7.61 |  |  | POUNDS | 337.92 | POUNDS | O2585 |  | The mol-sieve dehy beds were not sending a signal to start a regen on the south bed. I&E was called to trouble shoot. While stepping the beds, a fuse in the PLC blew and caused all the valve to shut on the beds causing the turbines to shut down on High Discharge Pressure. This upset affected the normal operations of the Sulfur Recovery unit (SRU) and resulted in higher than permitted SO2 emissions. | I&E replaced fuse and corrected a loose wire. Operators restarted the plant and adjusted the operating parameters in the SRU to come back in compliance. | SO2: CEMS, NOx,CO,H2S,VOC: Engineering Calculations | 06/29/2023 08:34 PM | 0 | 0 | 0
403507 | RN100222330 | GOLDSMITH GAS PLANT | FROM THE INTERSECTION OF SR 158 GULF AVE AND FM 866 LOCATED ON THE EAST SIDE OF GOLDSMITH 31.0 MILES W OF MIDLAND DRIVE 1.1 MILE WEST ON SR 158 TO THE GAS PLANT ON THE RIGHT | ECTOR | 7 | 06/29/2023 5:00 | 06/29/2023 13:00 | EMISSIONS EVENT | Tail Gas Incinerator | TGI | Hydrogen Sulfide | 49.279 |  |  | POUNDS | 30.16 | POUNDS | O2585 |  | The mol-sieve dehy beds were not sending a signal to start a regen on the south bed. I&E was called to trouble shoot. While stepping the beds, a fuse in the PLC blew and caused all the valve to shut on the beds causing the turbines to shut down on High Discharge Pressure. This upset affected the normal operations of the Sulfur Recovery unit (SRU) and resulted in higher than permitted SO2 emissions. | I&E replaced fuse and corrected a loose wire. Operators restarted the plant and adjusted the operating parameters in the SRU to come back in compliance. | SO2: CEMS, NOx,CO,H2S,VOC: Engineering Calculations | 06/29/2023 08:34 PM | 0 | 0 | 0
403507 | RN100222330 | GOLDSMITH GAS PLANT | FROM THE INTERSECTION OF SR 158 GULF AVE AND FM 866 LOCATED ON THE EAST SIDE OF GOLDSMITH 31.0 MILES W OF MIDLAND DRIVE 1.1 MILE WEST ON SR 158 TO THE GAS PLANT ON THE RIGHT | ECTOR | 7 | 06/29/2023 5:00 | 06/29/2023 13:00 | EMISSIONS EVENT | Tail Gas Incinerator | TGI | Nitrogen Oxides (NOx) | 1.911 |  |  | POUNDS | 25.6 | POUNDS | O2585 |  | The mol-sieve dehy beds were not sending a signal to start a regen on the south bed. I&E was called to trouble shoot. While stepping the beds, a fuse in the PLC blew and caused all the valve to shut on the beds causing the turbines to shut down on High Discharge Pressure. This upset affected the normal operations of the Sulfur Recovery unit (SRU) and resulted in higher than permitted SO2 emissions. | I&E replaced fuse and corrected a loose wire. Operators restarted the plant and adjusted the operating parameters in the SRU to come back in compliance. | SO2: CEMS, NOx,CO,H2S,VOC: Engineering Calculations | 06/29/2023 08:34 PM | 0 | 0 | 0
403507 | RN100222330 | GOLDSMITH GAS PLANT | FROM THE INTERSECTION OF SR 158 GULF AVE AND FM 866 LOCATED ON THE EAST SIDE OF GOLDSMITH 31.0 MILES W OF MIDLAND DRIVE 1.1 MILE WEST ON SR 158 TO THE GAS PLANT ON THE RIGHT | ECTOR | 7 | 06/29/2023 5:00 | 06/29/2023 13:00 | EMISSIONS EVENT | Tail Gas Incinerator | TGI | Sulfur dioxide | 4539.024 |  |  | POUNDS | 3853.6 | POUNDS | O2585 |  | The mol-sieve dehy beds were not sending a signal to start a regen on the south bed. I&E was called to trouble shoot. While stepping the beds, a fuse in the PLC blew and caused all the valve to shut on the beds causing the turbines to shut down on High Discharge Pressure. This upset affected the normal operations of the Sulfur Recovery unit (SRU) and resulted in higher than permitted SO2 emissions. | I&E replaced fuse and corrected a loose wire. Operators restarted the plant and adjusted the operating parameters in the SRU to come back in compliance. | SO2: CEMS, NOx,CO,H2S,VOC: Engineering Calculations | 06/29/2023 08:34 PM | 0 | 0 | 0
403507 | RN100222330 | GOLDSMITH GAS PLANT | FROM THE INTERSECTION OF SR 158 GULF AVE AND FM 866 LOCATED ON THE EAST SIDE OF GOLDSMITH 31.0 MILES W OF MIDLAND DRIVE 1.1 MILE WEST ON SR 158 TO THE GAS PLANT ON THE RIGHT | ECTOR | 7 | 06/29/2023 5:00 | 06/29/2023 13:00 | EMISSIONS EVENT | Tail Gas Incinerator | TGI | VOC | 0.316 |  |  | POUNDS | 0.56 | POUNDS | O2585 |  | The mol-sieve dehy beds were not sending a signal to start a regen on the south bed. I&E was called to trouble shoot. While stepping the beds, a fuse in the PLC blew and caused all the valve to shut on the beds causing the turbines to shut down on High Discharge Pressure. This upset affected the normal operations of the Sulfur Recovery unit (SRU) and resulted in higher than permitted SO2 emissions. | I&E replaced fuse and corrected a loose wire. Operators restarted the plant and adjusted the operating parameters in the SRU to come back in compliance. | SO2: CEMS, NOx,CO,H2S,VOC: Engineering Calculations | 06/29/2023 08:34 PM | 0 | 0 | 0
403506 | RN100222330 | GOLDSMITH GAS PLANT | FROM THE INTERSECTION OF SR 158 GULF AVE AND FM 866 LOCATED ON THE EAST SIDE OF GOLDSMITH 31.0 MILES W OF MIDLAND DRIVE 1.1 MILE WEST ON SR 158 TO THE GAS PLANT ON THE RIGHT | ECTOR | 7 | 06/29/2023 1:40 | 06/29/2023 4:05 | EMISSIONS EVENT | USE FOR UPSETS! | FLR-03 | Carbon Monoxide | 246.057 |  |  | POUNDS | 0 |  | None |  | The mol-sieve dehy beds were not sending a signal to start a regen on the south bed. I&E personnel was called to troubleshoot. While stepping the beds, a fuse blew out in the PLC and caused all valves to shut off the beds causing the turbines to shut down high discharge pressure. This resulted in the flaring event. | I&E personnel replaced fuse on the PLC and corrected a loose wire. Operators restarted the plant and returned to normal conditions to stop the flaring event. | Nitrogen Dioxide 652714 {scf/event} * 1368.33 {MMbtu/scf} * 0.138 {lb/MMbtu} * 0.05 Hexane 652714 {scf/event} * 0.01185 {mole fraction} * 86.1754 {lb/lb-mole} * {1 - 98} / 379.3 {scf/lb-mole} Butane 652714 {scf/event} * 0.02914 {mole fraction} * 58.1222 {lb/lb-mole} * {1 - 98} / 379.3 {scf/lb-mole} Pentane 652714 {scf/event} * 0.0085 {mole fraction} * 72.1488 {lb/lb-mole} * {1 - 98} / 379.3 {scf/lb-mole} Propane 652714 {scf/event} * 0.0801 {mole fraction} * 44.0956 {lb/lb-mole} * {1 - 98} / 379.3 {scf/lb-mole} Isobutane 652714 {scf/event} * 0.00915 {mole fraction} * 58.1222 {lb/lb-mole} * {1 - 98} / 379.3 {scf/lb-mole} Isopentane 652714 {scf/event} * 0.00662 {mole fraction} * 72.1488 {lb/lb-mole} * {1 - 98} / 379.3 {scf/lb-mole} VOC Sum of Emissions: 121.564 {lb/event for Propane} 58.286 {lb/event for Butane} 18.295 {lb/event for Isobutane} 21.112 {lb/event for Pentane} 16.439 {lb/event for Isopentane} 35.134 {lb/event for Hexane} 0 {lb/event for Isohexane} 0 {lb/event for Heptane} 0 {lb/event for n-Octane} 0 {lb/event for n-Nonane} 0 {lb/event for n-Decane} 0 {lb/event for Benzene} 0 {lb/event for Toluene} 0 {lb/event for Ethylbenzene} 0 {lb/event for Xylene} Carbon Monoxide 652714 {scf/event} * 1368.33 {MMbtu/scf} * 0.276 {lb/MMbtu} Sulfur Dioxide 652714 {scf/event} * 0 {mole fraction} * 64.064 {lb/lb-mole} * {1 - 98} / 379.3 {scf/lb-mole} Nitrogen Oxides 652714 {scf/event} * 1368.33 {MMbtu/scf} * 0.138 {lb/MMbtu} Hydrogen Sulfide 652714 {scf/event} * 0.01084 {mole fraction} * 34.08088 {lb/lb-mole} * {1 - 98} / 379.3 {scf/lb-mole} Nitrogen 652714 {scf/event} * 0.02239 {mole fraction} * 28.0134 {lb/lb-mole} * {1 - 98} / 379.3 {scf/lb-mole} Ethane 652714 {scf/event} * 0.12455 {mole fraction} * 30.069 {lb/lb-mole} * {1 - 98} / 379.3 {scf/lb-mole} | 06/29/2023 07:37 PM | 0 | 0 | 0
403506 | RN100222330 | GOLDSMITH GAS PLANT | FROM THE INTERSECTION OF SR 158 GULF AVE AND FM 866 LOCATED ON THE EAST SIDE OF GOLDSMITH 31.0 MILES W OF MIDLAND DRIVE 1.1 MILE WEST ON SR 158 TO THE GAS PLANT ON THE RIGHT | ECTOR | 7 | 06/29/2023 1:40 | 06/29/2023 4:05 | EMISSIONS EVENT | USE FOR UPSETS! | FLR-03 | Hydrogen Sulfide | 12.72 |  |  | POUNDS | 0 |  | None |  | The mol-sieve dehy beds were not sending a signal to start a regen on the south bed. I&E personnel was called to troubleshoot. While stepping the beds, a fuse blew out in the PLC and caused all valves to shut off the beds causing the turbines to shut down high discharge pressure. This resulted in the flaring event. | I&E personnel replaced fuse on the PLC and corrected a loose wire. Operators restarted the plant and returned to normal conditions to stop the flaring event. | Nitrogen Dioxide 652714 {scf/event} * 1368.33 {MMbtu/scf} * 0.138 {lb/MMbtu} * 0.05 Hexane 652714 {scf/event} * 0.01185 {mole fraction} * 86.1754 {lb/lb-mole} * {1 - 98} / 379.3 {scf/lb-mole} Butane 652714 {scf/event} * 0.02914 {mole fraction} * 58.1222 {lb/lb-mole} * {1 - 98} / 379.3 {scf/lb-mole} Pentane 652714 {scf/event} * 0.0085 {mole fraction} * 72.1488 {lb/lb-mole} * {1 - 98} / 379.3 {scf/lb-mole} Propane 652714 {scf/event} * 0.0801 {mole fraction} * 44.0956 {lb/lb-mole} * {1 - 98} / 379.3 {scf/lb-mole} Isobutane 652714 {scf/event} * 0.00915 {mole fraction} * 58.1222 {lb/lb-mole} * {1 - 98} / 379.3 {scf/lb-mole} Isopentane 652714 {scf/event} * 0.00662 {mole fraction} * 72.1488 {lb/lb-mole} * {1 - 98} / 379.3 {scf/lb-mole} VOC Sum of Emissions: 121.564 {lb/event for Propane} 58.286 {lb/event for Butane} 18.295 {lb/event for Isobutane} 21.112 {lb/event for Pentane} 16.439 {lb/event for Isopentane} 35.134 {lb/event for Hexane} 0 {lb/event for Isohexane} 0 {lb/event for Heptane} 0 {lb/event for n-Octane} 0 {lb/event for n-Nonane} 0 {lb/event for n-Decane} 0 {lb/event for Benzene} 0 {lb/event for Toluene} 0 {lb/event for Ethylbenzene} 0 {lb/event for Xylene} Carbon Monoxide 652714 {scf/event} * 1368.33 {MMbtu/scf} * 0.276 {lb/MMbtu} Sulfur Dioxide 652714 {scf/event} * 0 {mole fraction} * 64.064 {lb/lb-mole} * {1 - 98} / 379.3 {scf/lb-mole} Nitrogen Oxides 652714 {scf/event} * 1368.33 {MMbtu/scf} * 0.138 {lb/MMbtu} Hydrogen Sulfide 652714 {scf/event} * 0.01084 {mole fraction} * 34.08088 {lb/lb-mole} * {1 - 98} / 379.3 {scf/lb-mole} Nitrogen 652714 {scf/event} * 0.02239 {mole fraction} * 28.0134 {lb/lb-mole} * {1 - 98} / 379.3 {scf/lb-mole} Ethane 652714 {scf/event} * 0.12455 {mole fraction} * 30.069 {lb/lb-mole} * {1 - 98} / 379.3 {scf/lb-mole} | 06/29/2023 07:37 PM | 0 | 0 | 0
403506 | RN100222330 | GOLDSMITH GAS PLANT | FROM THE INTERSECTION OF SR 158 GULF AVE AND FM 866 LOCATED ON THE EAST SIDE OF GOLDSMITH 31.0 MILES W OF MIDLAND DRIVE 1.1 MILE WEST ON SR 158 TO THE GAS PLANT ON THE RIGHT | ECTOR | 7 | 06/29/2023 1:40 | 06/29/2023 4:05 | EMISSIONS EVENT | USE FOR UPSETS! | FLR-03 | Nitrogen Oxides (NOx) | 123.252 |  |  | POUNDS | 0 |  | None |  | The mol-sieve dehy beds were not sending a signal to start a regen on the south bed. I&E personnel was called to troubleshoot. While stepping the beds, a fuse blew out in the PLC and caused all valves to shut off the beds causing the turbines to shut down high discharge pressure. This resulted in the flaring event. | I&E personnel replaced fuse on the PLC and corrected a loose wire. Operators restarted the plant and returned to normal conditions to stop the flaring event. | Nitrogen Dioxide 652714 {scf/event} * 1368.33 {MMbtu/scf} * 0.138 {lb/MMbtu} * 0.05 Hexane 652714 {scf/event} * 0.01185 {mole fraction} * 86.1754 {lb/lb-mole} * {1 - 98} / 379.3 {scf/lb-mole} Butane 652714 {scf/event} * 0.02914 {mole fraction} * 58.1222 {lb/lb-mole} * {1 - 98} / 379.3 {scf/lb-mole} Pentane 652714 {scf/event} * 0.0085 {mole fraction} * 72.1488 {lb/lb-mole} * {1 - 98} / 379.3 {scf/lb-mole} Propane 652714 {scf/event} * 0.0801 {mole fraction} * 44.0956 {lb/lb-mole} * {1 - 98} / 379.3 {scf/lb-mole} Isobutane 652714 {scf/event} * 0.00915 {mole fraction} * 58.1222 {lb/lb-mole} * {1 - 98} / 379.3 {scf/lb-mole} Isopentane 652714 {scf/event} * 0.00662 {mole fraction} * 72.1488 {lb/lb-mole} * {1 - 98} / 379.3 {scf/lb-mole} VOC Sum of Emissions: 121.564 {lb/event for Propane} 58.286 {lb/event for Butane} 18.295 {lb/event for Isobutane} 21.112 {lb/event for Pentane} 16.439 {lb/event for Isopentane} 35.134 {lb/event for Hexane} 0 {lb/event for Isohexane} 0 {lb/event for Heptane} 0 {lb/event for n-Octane} 0 {lb/event for n-Nonane} 0 {lb/event for n-Decane} 0 {lb/event for Benzene} 0 {lb/event for Toluene} 0 {lb/event for Ethylbenzene} 0 {lb/event for Xylene} Carbon Monoxide 652714 {scf/event} * 1368.33 {MMbtu/scf} * 0.276 {lb/MMbtu} Sulfur Dioxide 652714 {scf/event} * 0 {mole fraction} * 64.064 {lb/lb-mole} * {1 - 98} / 379.3 {scf/lb-mole} Nitrogen Oxides 652714 {scf/event} * 1368.33 {MMbtu/scf} * 0.138 {lb/MMbtu} Hydrogen Sulfide 652714 {scf/event} * 0.01084 {mole fraction} * 34.08088 {lb/lb-mole} * {1 - 98} / 379.3 {scf/lb-mole} Nitrogen 652714 {scf/event} * 0.02239 {mole fraction} * 28.0134 {lb/lb-mole} * {1 - 98} / 379.3 {scf/lb-mole} Ethane 652714 {scf/event} * 0.12455 {mole fraction} * 30.069 {lb/lb-mole} * {1 - 98} / 379.3 {scf/lb-mole} | 06/29/2023 07:37 PM | 0 | 0 | 0
403506 | RN100222330 | GOLDSMITH GAS PLANT | FROM THE INTERSECTION OF SR 158 GULF AVE AND FM 866 LOCATED ON THE EAST SIDE OF GOLDSMITH 31.0 MILES W OF MIDLAND DRIVE 1.1 MILE WEST ON SR 158 TO THE GAS PLANT ON THE RIGHT | ECTOR | 7 | 06/29/2023 1:40 | 06/29/2023 4:05 | EMISSIONS EVENT | USE FOR UPSETS! | FLR-03 | Sulfur dioxide | 1171.66 |  |  | POUNDS | 0 |  | None |  | The mol-sieve dehy beds were not sending a signal to start a regen on the south bed. I&E personnel was called to troubleshoot. While stepping the beds, a fuse blew out in the PLC and caused all valves to shut off the beds causing the turbines to shut down high discharge pressure. This resulted in the flaring event. | I&E personnel replaced fuse on the PLC and corrected a loose wire. Operators restarted the plant and returned to normal conditions to stop the flaring event. | Nitrogen Dioxide 652714 {scf/event} * 1368.33 {MMbtu/scf} * 0.138 {lb/MMbtu} * 0.05 Hexane 652714 {scf/event} * 0.01185 {mole fraction} * 86.1754 {lb/lb-mole} * {1 - 98} / 379.3 {scf/lb-mole} Butane 652714 {scf/event} * 0.02914 {mole fraction} * 58.1222 {lb/lb-mole} * {1 - 98} / 379.3 {scf/lb-mole} Pentane 652714 {scf/event} * 0.0085 {mole fraction} * 72.1488 {lb/lb-mole} * {1 - 98} / 379.3 {scf/lb-mole} Propane 652714 {scf/event} * 0.0801 {mole fraction} * 44.0956 {lb/lb-mole} * {1 - 98} / 379.3 {scf/lb-mole} Isobutane 652714 {scf/event} * 0.00915 {mole fraction} * 58.1222 {lb/lb-mole} * {1 - 98} / 379.3 {scf/lb-mole} Isopentane 652714 {scf/event} * 0.00662 {mole fraction} * 72.1488 {lb/lb-mole} * {1 - 98} / 379.3 {scf/lb-mole} VOC Sum of Emissions: 121.564 {lb/event for Propane} 58.286 {lb/event for Butane} 18.295 {lb/event for Isobutane} 21.112 {lb/event for Pentane} 16.439 {lb/event for Isopentane} 35.134 {lb/event for Hexane} 0 {lb/event for Isohexane} 0 {lb/event for Heptane} 0 {lb/event for n-Octane} 0 {lb/event for n-Nonane} 0 {lb/event for n-Decane} 0 {lb/event for Benzene} 0 {lb/event for Toluene} 0 {lb/event for Ethylbenzene} 0 {lb/event for Xylene} Carbon Monoxide 652714 {scf/event} * 1368.33 {MMbtu/scf} * 0.276 {lb/MMbtu} Sulfur Dioxide 652714 {scf/event} * 0 {mole fraction} * 64.064 {lb/lb-mole} * {1 - 98} / 379.3 {scf/lb-mole} Nitrogen Oxides 652714 {scf/event} * 1368.33 {MMbtu/scf} * 0.138 {lb/MMbtu} Hydrogen Sulfide 652714 {scf/event} * 0.01084 {mole fraction} * 34.08088 {lb/lb-mole} * {1 - 98} / 379.3 {scf/lb-mole} Nitrogen 652714 {scf/event} * 0.02239 {mole fraction} * 28.0134 {lb/lb-mole} * {1 - 98} / 379.3 {scf/lb-mole} Ethane 652714 {scf/event} * 0.12455 {mole fraction} * 30.069 {lb/lb-mole} * {1 - 98} / 379.3 {scf/lb-mole} | 06/29/2023 07:37 PM | 0 | 0 | 0
403506 | RN100222330 | GOLDSMITH GAS PLANT | FROM THE INTERSECTION OF SR 158 GULF AVE AND FM 866 LOCATED ON THE EAST SIDE OF GOLDSMITH 31.0 MILES W OF MIDLAND DRIVE 1.1 MILE WEST ON SR 158 TO THE GAS PLANT ON THE RIGHT | ECTOR | 7 | 06/29/2023 1:40 | 06/29/2023 4:05 | EMISSIONS EVENT | USE FOR UPSETS! | FLR-03 | VOC | 270.829 |  |  | POUNDS | 0 |  | None |  | The mol-sieve dehy beds were not sending a signal to start a regen on the south bed. I&E personnel was called to troubleshoot. While stepping the beds, a fuse blew out in the PLC and caused all valves to shut off the beds causing the turbines to shut down high discharge pressure. This resulted in the flaring event. | I&E personnel replaced fuse on the PLC and corrected a loose wire. Operators restarted the plant and returned to normal conditions to stop the flaring event. | Nitrogen Dioxide 652714 {scf/event} * 1368.33 {MMbtu/scf} * 0.138 {lb/MMbtu} * 0.05 Hexane 652714 {scf/event} * 0.01185 {mole fraction} * 86.1754 {lb/lb-mole} * {1 - 98} / 379.3 {scf/lb-mole} Butane 652714 {scf/event} * 0.02914 {mole fraction} * 58.1222 {lb/lb-mole} * {1 - 98} / 379.3 {scf/lb-mole} Pentane 652714 {scf/event} * 0.0085 {mole fraction} * 72.1488 {lb/lb-mole} * {1 - 98} / 379.3 {scf/lb-mole} Propane 652714 {scf/event} * 0.0801 {mole fraction} * 44.0956 {lb/lb-mole} * {1 - 98} / 379.3 {scf/lb-mole} Isobutane 652714 {scf/event} * 0.00915 {mole fraction} * 58.1222 {lb/lb-mole} * {1 - 98} / 379.3 {scf/lb-mole} Isopentane 652714 {scf/event} * 0.00662 {mole fraction} * 72.1488 {lb/lb-mole} * {1 - 98} / 379.3 {scf/lb-mole} VOC Sum of Emissions: 121.564 {lb/event for Propane} 58.286 {lb/event for Butane} 18.295 {lb/event for Isobutane} 21.112 {lb/event for Pentane} 16.439 {lb/event for Isopentane} 35.134 {lb/event for Hexane} 0 {lb/event for Isohexane} 0 {lb/event for Heptane} 0 {lb/event for n-Octane} 0 {lb/event for n-Nonane} 0 {lb/event for n-Decane} 0 {lb/event for Benzene} 0 {lb/event for Toluene} 0 {lb/event for Ethylbenzene} 0 {lb/event for Xylene} Carbon Monoxide 652714 {scf/event} * 1368.33 {MMbtu/scf} * 0.276 {lb/MMbtu} Sulfur Dioxide 652714 {scf/event} * 0 {mole fraction} * 64.064 {lb/lb-mole} * {1 - 98} / 379.3 {scf/lb-mole} Nitrogen Oxides 652714 {scf/event} * 1368.33 {MMbtu/scf} * 0.138 {lb/MMbtu} Hydrogen Sulfide 652714 {scf/event} * 0.01084 {mole fraction} * 34.08088 {lb/lb-mole} * {1 - 98} / 379.3 {scf/lb-mole} Nitrogen 652714 {scf/event} * 0.02239 {mole fraction} * 28.0134 {lb/lb-mole} * {1 - 98} / 379.3 {scf/lb-mole} Ethane 652714 {scf/event} * 0.12455 {mole fraction} * 30.069 {lb/lb-mole} * {1 - 98} / 379.3 {scf/lb-mole} | 06/29/2023 07:37 PM | 0 | 0 | 0
403503 | RN102556511 | NOTREES BOOSTER | FROM INTERSECTION OF HWY 302 & W LOOP 338 IN ODESSA, TX GO 21 MILES W ON HWY 302 TO CONOCO KLOH B-5 RD. TURN NORTH/RIGHT & GO 0.3 MI., THEN WEST/LEFT TO SITE | ECTOR | 7 | 06/29/2023 4:00 | 06/29/2023 6:00 | EMISSIONS EVENT | Upset Vent | VENT-1 | Hydrogen Sulfide | 141.935 |  |  | POUNDS | 0 |  | None |  | Notrees booster shut down on high discharge pressure when the Goldsmith Plant lost turbine A due to dehy valve not switching as required. The field pressure increased and resulted in venting at the upstream booster. | The field operators asked the 3rd party gas producing customers to shut out gas in the field. | Hexane 244000 {scf/event} * 0.01233 {mole fraction} * 86.1754 {lb/lb-mole} / 379.3 {scf/lb-mole}Butane 244000 {scf/event} * 0.02805 {mole fraction} * 58.1222 {lb/lb-mole} / 379.3 {scf/lb-mole} Pentane 244000 {scf/event} * 0.00873 {mole fraction} * 72.1488 {lb/lb-mole} / 379.3 {scf/lb-mole} Propane 244000 {scf/event} * 0.08598 {mole fraction} * 44.0956 {lb/lb-mole} / 379.3 {scf/lb-mole} Isobutane 244000 {scf/event} * 0.00849 {mole fraction} * 58.1222 {lb/lb-mole} / 379.3 {scf/lb-mole} Isopentane 244000 {scf/event} * 0.00611 {mole fraction} * 72.1488 {lb/lb-mole} / 379.3 {scf/lb-mole} VOC Sum of Emissions: 2438.849 {lb/event for Propane} 1048.812 {lb/event for Butane} 317.549 {lb/event for Isobutane} 405.136 {lb/event for Pentane} 283.396 {lb/event for Isopentane} 683.247 {lb/event for Hexane} 0 {lb/event for Isohexane} 0 {lb/event for Heptane} 0 {lb/event for n-Octane} 0 {lb/event for n-Nonane} 0 {lb/event for n-Decane} 0 {lb/event for Benzene} 0 {lb/event for Toluene} 0 {lb/event for Ethylbenzene} 0 {lb/event for Xylene} Hydrogen Sulfide 244000 {scf/event} * 0.0042 {mole fraction} * 34.08088 {lb/lb-mole} / 379.3 {scf/lb-mole} Nitrogen 244000 {scf/event} * 0.02745 {mole fraction} * 28.0134 {lb/lb-mole} / 379.3 {scf/lb-mole} Ethane 244000 {scf/event} * 0.12888 {mole fraction} * 30.069 {lb/lb-mole} / 379.3 {scf/lb-mole} | 06/29/2023 05:13 PM | 0 | 0 | 0
403503 | RN102556511 | NOTREES BOOSTER | FROM INTERSECTION OF HWY 302 & W LOOP 338 IN ODESSA, TX GO 21 MILES W ON HWY 302 TO CONOCO KLOH B-5 RD. TURN NORTH/RIGHT & GO 0.3 MI., THEN WEST/LEFT TO SITE | ECTOR | 7 | 06/29/2023 4:00 | 06/29/2023 6:00 | EMISSIONS EVENT | Upset Vent | VENT-1 | VOC | 5045.087 |  |  | POUNDS | 0 |  | None |  | Notrees booster shut down on high discharge pressure when the Goldsmith Plant lost turbine A due to dehy valve not switching as required. The field pressure increased and resulted in venting at the upstream booster. | The field operators asked the 3rd party gas producing customers to shut out gas in the field. | Hexane 244000 {scf/event} * 0.01233 {mole fraction} * 86.1754 {lb/lb-mole} / 379.3 {scf/lb-mole}Butane 244000 {scf/event} * 0.02805 {mole fraction} * 58.1222 {lb/lb-mole} / 379.3 {scf/lb-mole} Pentane 244000 {scf/event} * 0.00873 {mole fraction} * 72.1488 {lb/lb-mole} / 379.3 {scf/lb-mole} Propane 244000 {scf/event} * 0.08598 {mole fraction} * 44.0956 {lb/lb-mole} / 379.3 {scf/lb-mole} Isobutane 244000 {scf/event} * 0.00849 {mole fraction} * 58.1222 {lb/lb-mole} / 379.3 {scf/lb-mole} Isopentane 244000 {scf/event} * 0.00611 {mole fraction} * 72.1488 {lb/lb-mole} / 379.3 {scf/lb-mole} VOC Sum of Emissions: 2438.849 {lb/event for Propane} 1048.812 {lb/event for Butane} 317.549 {lb/event for Isobutane} 405.136 {lb/event for Pentane} 283.396 {lb/event for Isopentane} 683.247 {lb/event for Hexane} 0 {lb/event for Isohexane} 0 {lb/event for Heptane} 0 {lb/event for n-Octane} 0 {lb/event for n-Nonane} 0 {lb/event for n-Decane} 0 {lb/event for Benzene} 0 {lb/event for Toluene} 0 {lb/event for Ethylbenzene} 0 {lb/event for Xylene} Hydrogen Sulfide 244000 {scf/event} * 0.0042 {mole fraction} * 34.08088 {lb/lb-mole} / 379.3 {scf/lb-mole} Nitrogen 244000 {scf/event} * 0.02745 {mole fraction} * 28.0134 {lb/lb-mole} / 379.3 {scf/lb-mole} Ethane 244000 {scf/event} * 0.12888 {mole fraction} * 30.069 {lb/lb-mole} / 379.3 {scf/lb-mole} | 06/29/2023 05:13 PM | 0 | 0 | 0
403502 | RN100211846 | WILSHIRE TREATING FACILITY | 1000 ROAD 305; CRANE, TX 79731 | UPTON | 7 | 06/29/2023 0:00 | 06/30/2023 13:00 | EMISSIONS EVENT | Process Flare | FL-1501 | Carbon Monoxide | 11287.78 |  |  | POUNDS | 0 |  | NRSP 119950 |  | Compression units #2 through #6 at Wilshire were shutdown for repairs being completed on the site's discharge pipeline along with a few field compression units. The excess field gas volumes were flared in a controlled manner at the Wilshire TF. Flaring was intermittent for a period of 53 hours and 57 minutes over 54 hours. | The area compression unit were brought back on line as soon as repairs and adjustments were made. The site's flare has been maintained in constant operation during this event, flare pilots are continuously monitored and no bypassing of the control device has or will occur. | Flaring emissions based upon metered gas volume, gas analysis, and event duration. Calculations based upon TCEQ guidance document known as RG-109. | 06/29/2023 05:08 PM | 0 | 0 | 0
403502 | RN100211846 | WILSHIRE TREATING FACILITY | 1000 ROAD 305; CRANE, TX 79731 | UPTON | 7 | 06/29/2023 0:00 | 06/30/2023 13:00 | EMISSIONS EVENT | Process Flare | FL-1501 | Hydrogen Sulfide | 1.05 |  |  | POUNDS | 0 |  | NRSP 119950 |  | Compression units #2 through #6 at Wilshire were shutdown for repairs being completed on the site's discharge pipeline along with a few field compression units. The excess field gas volumes were flared in a controlled manner at the Wilshire TF. Flaring was intermittent for a period of 53 hours and 57 minutes over 54 hours. | The area compression unit were brought back on line as soon as repairs and adjustments were made. The site's flare has been maintained in constant operation during this event, flare pilots are continuously monitored and no bypassing of the control device has or will occur. | Flaring emissions based upon metered gas volume, gas analysis, and event duration. Calculations based upon TCEQ guidance document known as RG-109. | 06/29/2023 05:08 PM | 0 | 0 | 0
403502 | RN100211846 | WILSHIRE TREATING FACILITY | 1000 ROAD 305; CRANE, TX 79731 | UPTON | 7 | 06/29/2023 0:00 | 06/30/2023 13:00 | EMISSIONS EVENT | Process Flare | FL-1501 | Nitrogen dioxide | 329.12 |  |  | POUNDS | 0 |  | NRSP 119950 |  | Compression units #2 through #6 at Wilshire were shutdown for repairs being completed on the site's discharge pipeline along with a few field compression units. The excess field gas volumes were flared in a controlled manner at the Wilshire TF. Flaring was intermittent for a period of 53 hours and 57 minutes over 54 hours. | The area compression unit were brought back on line as soon as repairs and adjustments were made. The site's flare has been maintained in constant operation during this event, flare pilots are continuously monitored and no bypassing of the control device has or will occur. | Flaring emissions based upon metered gas volume, gas analysis, and event duration. Calculations based upon TCEQ guidance document known as RG-109. | 06/29/2023 05:08 PM | 0 | 0 | 0
403502 | RN100211846 | WILSHIRE TREATING FACILITY | 1000 ROAD 305; CRANE, TX 79731 | UPTON | 7 | 06/29/2023 0:00 | 06/30/2023 13:00 | EMISSIONS EVENT | Process Flare | FL-1501 | Nitrogen oxide | 987.37 |  |  | POUNDS | 0 |  | NRSP 119950 |  | Compression units #2 through #6 at Wilshire were shutdown for repairs being completed on the site's discharge pipeline along with a few field compression units. The excess field gas volumes were flared in a controlled manner at the Wilshire TF. Flaring was intermittent for a period of 53 hours and 57 minutes over 54 hours. | The area compression unit were brought back on line as soon as repairs and adjustments were made. The site's flare has been maintained in constant operation during this event, flare pilots are continuously monitored and no bypassing of the control device has or will occur. | Flaring emissions based upon metered gas volume, gas analysis, and event duration. Calculations based upon TCEQ guidance document known as RG-109. | 06/29/2023 05:08 PM | 0 | 0 | 0
403502 | RN100211846 | WILSHIRE TREATING FACILITY | 1000 ROAD 305; CRANE, TX 79731 | UPTON | 7 | 06/29/2023 0:00 | 06/30/2023 13:00 | EMISSIONS EVENT | Process Flare | FL-1501 | Sulfur dioxide | 129.26 |  |  | POUNDS | 0 |  | NRSP 119950 |  | Compression units #2 through #6 at Wilshire were shutdown for repairs being completed on the site's discharge pipeline along with a few field compression units. The excess field gas volumes were flared in a controlled manner at the Wilshire TF. Flaring was intermittent for a period of 53 hours and 57 minutes over 54 hours. | The area compression unit were brought back on line as soon as repairs and adjustments were made. The site's flare has been maintained in constant operation during this event, flare pilots are continuously monitored and no bypassing of the control device has or will occur. | Flaring emissions based upon metered gas volume, gas analysis, and event duration. Calculations based upon TCEQ guidance document known as RG-109. | 06/29/2023 05:08 PM | 0 | 0 | 0
403502 | RN100211846 | WILSHIRE TREATING FACILITY | 1000 ROAD 305; CRANE, TX 79731 | UPTON | 7 | 06/29/2023 0:00 | 06/30/2023 13:00 | EMISSIONS EVENT | Process Flare | FL-1501 | VOC GAS MIXTURE | 8768.28 |  |  | POUNDS | 0 |  | NRSP 119950 |  | Compression units #2 through #6 at Wilshire were shutdown for repairs being completed on the site's discharge pipeline along with a few field compression units. The excess field gas volumes were flared in a controlled manner at the Wilshire TF. Flaring was intermittent for a period of 53 hours and 57 minutes over 54 hours. | The area compression unit were brought back on line as soon as repairs and adjustments were made. The site's flare has been maintained in constant operation during this event, flare pilots are continuously monitored and no bypassing of the control device has or will occur. | Flaring emissions based upon metered gas volume, gas analysis, and event duration. Calculations based upon TCEQ guidance document known as RG-109. | 06/29/2023 05:08 PM | 0 | 0 | 0
403500 | RN106330665 | WEST SEMINOLE SAN ANDRES UNIT RCF | FROM SEMINOLE TX ON HWY 180 HEAD W FOR 9 MI TO FM 1757 GO NORTH FOR 0.5 MI TO OCCIDENTAL PERMIAN SIGN ON WEST SIDE OF RD TURN W ONTO LEASE | GAINES | 7 | 06/28/2023 17:30 | 06/29/2023 5:00 | EMISSIONS EVENT | FL-RCF | FLARE | Carbon Monoxide | 1881 |  |  | POUNDS | 0 |  | N/A |  | FLARED INLET GAS DUE TO "A" COMPRESSOR SHUTDOWN ON VIBRATION | CALLED FIELD MULTIPLE TIMES AND ASKED FOR CUT IN INLET GAS. ALSO HAVE MECHANIC CREW WORKING ON REPAIRING COMPRESSOR | Emissions Calculations: NOx = MCF flared x NOx factor from RG-109 x BTU/scf x 1000 scf/MCF x MMBTU/1000000 BTU CO = MCF flared x CO factor from RG-109 x BTU/scf x 1000 scf/MCF x MMBTU/1000000 BTU Gas was flared to reduce the hydrocarbon and/or H2S emissions to the atmosphere. NMNE NG = MCF flared x 50 lb/mole x mole/.379 MCF x mol % NMNE NG x 0.02 NMNE NG % = 100% - Methane % - Ethane % - Carbon Dioxide % - Nitrogen % H2S = MCF flared x 34 lb/mole x mole/.379 MCF x mol % H2S/100 x 0.02 SO2 = MCF flared x 64 lb/mole x mole/.379 MCF x mol % H2S/100 x 0.98 | 06/29/2023 04:49 PM | 0 | 0 | 0
403500 | RN106330665 | WEST SEMINOLE SAN ANDRES UNIT RCF | FROM SEMINOLE TX ON HWY 180 HEAD W FOR 9 MI TO FM 1757 GO NORTH FOR 0.5 MI TO OCCIDENTAL PERMIAN SIGN ON WEST SIDE OF RD TURN W ONTO LEASE | GAINES | 7 | 06/28/2023 17:30 | 06/29/2023 5:00 | EMISSIONS EVENT | FL-RCF | FLARE | Hydrogen Sulfide | 265.4 |  |  | POUNDS | 0 |  | N/A |  | FLARED INLET GAS DUE TO "A" COMPRESSOR SHUTDOWN ON VIBRATION | CALLED FIELD MULTIPLE TIMES AND ASKED FOR CUT IN INLET GAS. ALSO HAVE MECHANIC CREW WORKING ON REPAIRING COMPRESSOR | Emissions Calculations: NOx = MCF flared x NOx factor from RG-109 x BTU/scf x 1000 scf/MCF x MMBTU/1000000 BTU CO = MCF flared x CO factor from RG-109 x BTU/scf x 1000 scf/MCF x MMBTU/1000000 BTU Gas was flared to reduce the hydrocarbon and/or H2S emissions to the atmosphere. NMNE NG = MCF flared x 50 lb/mole x mole/.379 MCF x mol % NMNE NG x 0.02 NMNE NG % = 100% - Methane % - Ethane % - Carbon Dioxide % - Nitrogen % H2S = MCF flared x 34 lb/mole x mole/.379 MCF x mol % H2S/100 x 0.02 SO2 = MCF flared x 64 lb/mole x mole/.379 MCF x mol % H2S/100 x 0.98 | 06/29/2023 04:49 PM | 0 | 0 | 0
403500 | RN106330665 | WEST SEMINOLE SAN ANDRES UNIT RCF | FROM SEMINOLE TX ON HWY 180 HEAD W FOR 9 MI TO FM 1757 GO NORTH FOR 0.5 MI TO OCCIDENTAL PERMIAN SIGN ON WEST SIDE OF RD TURN W ONTO LEASE | GAINES | 7 | 06/28/2023 17:30 | 06/29/2023 5:00 | EMISSIONS EVENT | FL-RCF | FLARE | Non-Methane Non-Ethane Natural Gas | 1983 |  |  | POUNDS | 0 |  | N/A |  | FLARED INLET GAS DUE TO "A" COMPRESSOR SHUTDOWN ON VIBRATION | CALLED FIELD MULTIPLE TIMES AND ASKED FOR CUT IN INLET GAS. ALSO HAVE MECHANIC CREW WORKING ON REPAIRING COMPRESSOR | Emissions Calculations: NOx = MCF flared x NOx factor from RG-109 x BTU/scf x 1000 scf/MCF x MMBTU/1000000 BTU CO = MCF flared x CO factor from RG-109 x BTU/scf x 1000 scf/MCF x MMBTU/1000000 BTU Gas was flared to reduce the hydrocarbon and/or H2S emissions to the atmosphere. NMNE NG = MCF flared x 50 lb/mole x mole/.379 MCF x mol % NMNE NG x 0.02 NMNE NG % = 100% - Methane % - Ethane % - Carbon Dioxide % - Nitrogen % H2S = MCF flared x 34 lb/mole x mole/.379 MCF x mol % H2S/100 x 0.02 SO2 = MCF flared x 64 lb/mole x mole/.379 MCF x mol % H2S/100 x 0.98 | 06/29/2023 04:49 PM | 0 | 0 | 0
403500 | RN106330665 | WEST SEMINOLE SAN ANDRES UNIT RCF | FROM SEMINOLE TX ON HWY 180 HEAD W FOR 9 MI TO FM 1757 GO NORTH FOR 0.5 MI TO OCCIDENTAL PERMIAN SIGN ON WEST SIDE OF RD TURN W ONTO LEASE | GAINES | 7 | 06/28/2023 17:30 | 06/29/2023 5:00 | EMISSIONS EVENT | FL-RCF | FLARE | Oxides of Nitrogen (NOx) | 219.37 |  |  | POUNDS | 0 |  | N/A |  | FLARED INLET GAS DUE TO "A" COMPRESSOR SHUTDOWN ON VIBRATION | CALLED FIELD MULTIPLE TIMES AND ASKED FOR CUT IN INLET GAS. ALSO HAVE MECHANIC CREW WORKING ON REPAIRING COMPRESSOR | Emissions Calculations: NOx = MCF flared x NOx factor from RG-109 x BTU/scf x 1000 scf/MCF x MMBTU/1000000 BTU CO = MCF flared x CO factor from RG-109 x BTU/scf x 1000 scf/MCF x MMBTU/1000000 BTU Gas was flared to reduce the hydrocarbon and/or H2S emissions to the atmosphere. NMNE NG = MCF flared x 50 lb/mole x mole/.379 MCF x mol % NMNE NG x 0.02 NMNE NG % = 100% - Methane % - Ethane % - Carbon Dioxide % - Nitrogen % H2S = MCF flared x 34 lb/mole x mole/.379 MCF x mol % H2S/100 x 0.02 SO2 = MCF flared x 64 lb/mole x mole/.379 MCF x mol % H2S/100 x 0.98 | 06/29/2023 04:49 PM | 0 | 0 | 0
403500 | RN106330665 | WEST SEMINOLE SAN ANDRES UNIT RCF | FROM SEMINOLE TX ON HWY 180 HEAD W FOR 9 MI TO FM 1757 GO NORTH FOR 0.5 MI TO OCCIDENTAL PERMIAN SIGN ON WEST SIDE OF RD TURN W ONTO LEASE | GAINES | 7 | 06/28/2023 17:30 | 06/29/2023 5:00 | EMISSIONS EVENT | FL-RCF | FLARE | Sulfur dioxide | 24476 |  |  | POUNDS | 0 |  | N/A |  | FLARED INLET GAS DUE TO "A" COMPRESSOR SHUTDOWN ON VIBRATION | CALLED FIELD MULTIPLE TIMES AND ASKED FOR CUT IN INLET GAS. ALSO HAVE MECHANIC CREW WORKING ON REPAIRING COMPRESSOR | Emissions Calculations: NOx = MCF flared x NOx factor from RG-109 x BTU/scf x 1000 scf/MCF x MMBTU/1000000 BTU CO = MCF flared x CO factor from RG-109 x BTU/scf x 1000 scf/MCF x MMBTU/1000000 BTU Gas was flared to reduce the hydrocarbon and/or H2S emissions to the atmosphere. NMNE NG = MCF flared x 50 lb/mole x mole/.379 MCF x mol % NMNE NG x 0.02 NMNE NG % = 100% - Methane % - Ethane % - Carbon Dioxide % - Nitrogen % H2S = MCF flared x 34 lb/mole x mole/.379 MCF x mol % H2S/100 x 0.02 SO2 = MCF flared x 64 lb/mole x mole/.379 MCF x mol % H2S/100 x 0.98 | 06/29/2023 04:49 PM | 0 | 0 | 0
403454 | RN100222330 | GOLDSMITH GAS PLANT | FROM THE INTERSECTION OF SR 158 GULF AVE AND FM 866 LOCATED ON THE EAST SIDE OF GOLDSMITH 31.0 MILES W OF MIDLAND DRIVE 1.1 MILE WEST ON SR 158 TO THE GAS PLANT ON THE RIGHT | ECTOR | 7 | 06/28/2023 12:05 | 06/28/2023 12:45 | EMISSIONS EVENT | Acid Gas Flare Pilot | FLR-01 | Carbon Monoxide | 20.162 |  |  | POUNDS | 0 |  | None |  | I&E was stroking some of the switching valves that were stuck on the CBA beds in the SRU. One of the valves hung up causing a No Flow Alignment shutdown on the SRU, triggering a flaring event. | I&E had to force the stuck valve open, clearing the shutdown and operators put the SRU back online. | Nitrogen Dioxide 56163 {scf/event} * 653.2 {MMbtu/scf} * 0.064 {lb/MMbtu} * 0.05 Hexane 56163 {scf/event} * 0.00045 {mole fraction} * 86.1754 {lb/lb-mole} * {1 - 98} / 379.3 {scf/lb-mole} Butane 56163 {scf/event} * 0.00042 {mole fraction} * 58.1222 {lb/lb-mole} * {1 - 98} / 379.3 {scf/lb-mole} Pentane 56163 {scf/event} * 0.0001 {mole fraction} * 72.1488 {lb/lb-mole} * {1 - 98} / 379.3 {scf/lb-mole} Propane 56163 {scf/event} * 0.00706 {mole fraction} * 44.0956 {lb/lb-mole} * {1 - 98} / 379.3 {scf/lb-mole} Isobutane 56163 {scf/event} * 0.00029 {mole fraction} * 58.1222 {lb/lb-mole} * {1 - 98} / 379.3 {scf/lb-mole} Isopentane 56163 {scf/event} * 0.00009 {mole fraction} * 72.1488 {lb/lb-mole} * {1 - 98} / 379.3 {scf/lb-mole} VOC Sum of Emissions: 0.922 {lb/event for Propane} 0.073 {lb/event for Butane} 0.05 {lb/event for Isobutane} 0.021 {lb/event for Pentane} 0.02 {lb/event for Isopentane} 0.114 {lb/event for Hexane} 0 {lb/event for Isohexane} 0 {lb/event for Heptane} 0 {lb/event for n-Octane} 0 {lb/event for n-Nonane} 0 {lb/event for n-Decane} 0 {lb/event for Benzene} 0 {lb/event for Toluene} 0 {lb/event for Ethylbenzene} 0 {lb/event for Xylene} Carbon Monoxide 56163 {scf/event} * 653.2 {MMbtu/scf} * 0.55 {lb/MMbtu} Sulfur Dioxide 56163 {scf/event} * 0 {mole fraction} * 64.064 {lb/lb-mole} * {1 - 98} / 379.3 {scf/lb-mole} Nitrogen Oxides 56163 {scf/event} * 653.2 {MMbtu/scf} * 0.064 {lb/MMbtu} Hydrogen Sulfide 56163 {scf/event} * 0.19648 {mole fraction} * 34.08088 {lb/lb-mole} * {1 - 98} / 379.3 {scf/lb-mole} Nitrogen 56163 {scf/event} * 0.01668 {mole fraction} * 28.0134 {lb/lb-mole} * {1 - 98} / 379.3 {scf/lb-mole} Ethane 56163 {scf/event} * 0.06481 {mole fraction} * 30.069 {lb/lb-mole} * {1 - 98} / 379.3 {scf/lb-mole} | 06/29/2023 02:09 PM | 0 | 0 | 0
403454 | RN100222330 | GOLDSMITH GAS PLANT | FROM THE INTERSECTION OF SR 158 GULF AVE AND FM 866 LOCATED ON THE EAST SIDE OF GOLDSMITH 31.0 MILES W OF MIDLAND DRIVE 1.1 MILE WEST ON SR 158 TO THE GAS PLANT ON THE RIGHT | ECTOR | 7 | 06/28/2023 12:05 | 06/28/2023 12:45 | EMISSIONS EVENT | Acid Gas Flare Pilot | FLR-01 | Hydrogen Sulfide | 19.83 |  |  | POUNDS | 0 |  | None |  | I&E was stroking some of the switching valves that were stuck on the CBA beds in the SRU. One of the valves hung up causing a No Flow Alignment shutdown on the SRU, triggering a flaring event. | I&E had to force the stuck valve open, clearing the shutdown and operators put the SRU back online. | Nitrogen Dioxide 56163 {scf/event} * 653.2 {MMbtu/scf} * 0.064 {lb/MMbtu} * 0.05 Hexane 56163 {scf/event} * 0.00045 {mole fraction} * 86.1754 {lb/lb-mole} * {1 - 98} / 379.3 {scf/lb-mole} Butane 56163 {scf/event} * 0.00042 {mole fraction} * 58.1222 {lb/lb-mole} * {1 - 98} / 379.3 {scf/lb-mole} Pentane 56163 {scf/event} * 0.0001 {mole fraction} * 72.1488 {lb/lb-mole} * {1 - 98} / 379.3 {scf/lb-mole} Propane 56163 {scf/event} * 0.00706 {mole fraction} * 44.0956 {lb/lb-mole} * {1 - 98} / 379.3 {scf/lb-mole} Isobutane 56163 {scf/event} * 0.00029 {mole fraction} * 58.1222 {lb/lb-mole} * {1 - 98} / 379.3 {scf/lb-mole} Isopentane 56163 {scf/event} * 0.00009 {mole fraction} * 72.1488 {lb/lb-mole} * {1 - 98} / 379.3 {scf/lb-mole} VOC Sum of Emissions: 0.922 {lb/event for Propane} 0.073 {lb/event for Butane} 0.05 {lb/event for Isobutane} 0.021 {lb/event for Pentane} 0.02 {lb/event for Isopentane} 0.114 {lb/event for Hexane} 0 {lb/event for Isohexane} 0 {lb/event for Heptane} 0 {lb/event for n-Octane} 0 {lb/event for n-Nonane} 0 {lb/event for n-Decane} 0 {lb/event for Benzene} 0 {lb/event for Toluene} 0 {lb/event for Ethylbenzene} 0 {lb/event for Xylene} Carbon Monoxide 56163 {scf/event} * 653.2 {MMbtu/scf} * 0.55 {lb/MMbtu} Sulfur Dioxide 56163 {scf/event} * 0 {mole fraction} * 64.064 {lb/lb-mole} * {1 - 98} / 379.3 {scf/lb-mole} Nitrogen Oxides 56163 {scf/event} * 653.2 {MMbtu/scf} * 0.064 {lb/MMbtu} Hydrogen Sulfide 56163 {scf/event} * 0.19648 {mole fraction} * 34.08088 {lb/lb-mole} * {1 - 98} / 379.3 {scf/lb-mole} Nitrogen 56163 {scf/event} * 0.01668 {mole fraction} * 28.0134 {lb/lb-mole} * {1 - 98} / 379.3 {scf/lb-mole} Ethane 56163 {scf/event} * 0.06481 {mole fraction} * 30.069 {lb/lb-mole} * {1 - 98} / 379.3 {scf/lb-mole} | 06/29/2023 02:09 PM | 0 | 0 | 0
403454 | RN100222330 | GOLDSMITH GAS PLANT | FROM THE INTERSECTION OF SR 158 GULF AVE AND FM 866 LOCATED ON THE EAST SIDE OF GOLDSMITH 31.0 MILES W OF MIDLAND DRIVE 1.1 MILE WEST ON SR 158 TO THE GAS PLANT ON THE RIGHT | ECTOR | 7 | 06/28/2023 12:05 | 06/28/2023 12:45 | EMISSIONS EVENT | Acid Gas Flare Pilot | FLR-01 | Nitrogen Oxides (NOx) | 2.352 |  |  | POUNDS | 0 |  | None |  | I&E was stroking some of the switching valves that were stuck on the CBA beds in the SRU. One of the valves hung up causing a No Flow Alignment shutdown on the SRU, triggering a flaring event. | I&E had to force the stuck valve open, clearing the shutdown and operators put the SRU back online. | Nitrogen Dioxide 56163 {scf/event} * 653.2 {MMbtu/scf} * 0.064 {lb/MMbtu} * 0.05 Hexane 56163 {scf/event} * 0.00045 {mole fraction} * 86.1754 {lb/lb-mole} * {1 - 98} / 379.3 {scf/lb-mole} Butane 56163 {scf/event} * 0.00042 {mole fraction} * 58.1222 {lb/lb-mole} * {1 - 98} / 379.3 {scf/lb-mole} Pentane 56163 {scf/event} * 0.0001 {mole fraction} * 72.1488 {lb/lb-mole} * {1 - 98} / 379.3 {scf/lb-mole} Propane 56163 {scf/event} * 0.00706 {mole fraction} * 44.0956 {lb/lb-mole} * {1 - 98} / 379.3 {scf/lb-mole} Isobutane 56163 {scf/event} * 0.00029 {mole fraction} * 58.1222 {lb/lb-mole} * {1 - 98} / 379.3 {scf/lb-mole} Isopentane 56163 {scf/event} * 0.00009 {mole fraction} * 72.1488 {lb/lb-mole} * {1 - 98} / 379.3 {scf/lb-mole} VOC Sum of Emissions: 0.922 {lb/event for Propane} 0.073 {lb/event for Butane} 0.05 {lb/event for Isobutane} 0.021 {lb/event for Pentane} 0.02 {lb/event for Isopentane} 0.114 {lb/event for Hexane} 0 {lb/event for Isohexane} 0 {lb/event for Heptane} 0 {lb/event for n-Octane} 0 {lb/event for n-Nonane} 0 {lb/event for n-Decane} 0 {lb/event for Benzene} 0 {lb/event for Toluene} 0 {lb/event for Ethylbenzene} 0 {lb/event for Xylene} Carbon Monoxide 56163 {scf/event} * 653.2 {MMbtu/scf} * 0.55 {lb/MMbtu} Sulfur Dioxide 56163 {scf/event} * 0 {mole fraction} * 64.064 {lb/lb-mole} * {1 - 98} / 379.3 {scf/lb-mole} Nitrogen Oxides 56163 {scf/event} * 653.2 {MMbtu/scf} * 0.064 {lb/MMbtu} Hydrogen Sulfide 56163 {scf/event} * 0.19648 {mole fraction} * 34.08088 {lb/lb-mole} * {1 - 98} / 379.3 {scf/lb-mole} Nitrogen 56163 {scf/event} * 0.01668 {mole fraction} * 28.0134 {lb/lb-mole} * {1 - 98} / 379.3 {scf/lb-mole} Ethane 56163 {scf/event} * 0.06481 {mole fraction} * 30.069 {lb/lb-mole} * {1 - 98} / 379.3 {scf/lb-mole} | 06/29/2023 02:09 PM | 0 | 0 | 0
403454 | RN100222330 | GOLDSMITH GAS PLANT | FROM THE INTERSECTION OF SR 158 GULF AVE AND FM 866 LOCATED ON THE EAST SIDE OF GOLDSMITH 31.0 MILES W OF MIDLAND DRIVE 1.1 MILE WEST ON SR 158 TO THE GAS PLANT ON THE RIGHT | ECTOR | 7 | 06/28/2023 12:05 | 06/28/2023 12:45 | EMISSIONS EVENT | Acid Gas Flare Pilot | FLR-01 | Sulfur dioxide | 1826.532 |  |  | POUNDS | 0 |  | None |  | I&E was stroking some of the switching valves that were stuck on the CBA beds in the SRU. One of the valves hung up causing a No Flow Alignment shutdown on the SRU, triggering a flaring event. | I&E had to force the stuck valve open, clearing the shutdown and operators put the SRU back online. | Nitrogen Dioxide 56163 {scf/event} * 653.2 {MMbtu/scf} * 0.064 {lb/MMbtu} * 0.05 Hexane 56163 {scf/event} * 0.00045 {mole fraction} * 86.1754 {lb/lb-mole} * {1 - 98} / 379.3 {scf/lb-mole} Butane 56163 {scf/event} * 0.00042 {mole fraction} * 58.1222 {lb/lb-mole} * {1 - 98} / 379.3 {scf/lb-mole} Pentane 56163 {scf/event} * 0.0001 {mole fraction} * 72.1488 {lb/lb-mole} * {1 - 98} / 379.3 {scf/lb-mole} Propane 56163 {scf/event} * 0.00706 {mole fraction} * 44.0956 {lb/lb-mole} * {1 - 98} / 379.3 {scf/lb-mole} Isobutane 56163 {scf/event} * 0.00029 {mole fraction} * 58.1222 {lb/lb-mole} * {1 - 98} / 379.3 {scf/lb-mole} Isopentane 56163 {scf/event} * 0.00009 {mole fraction} * 72.1488 {lb/lb-mole} * {1 - 98} / 379.3 {scf/lb-mole} VOC Sum of Emissions: 0.922 {lb/event for Propane} 0.073 {lb/event for Butane} 0.05 {lb/event for Isobutane} 0.021 {lb/event for Pentane} 0.02 {lb/event for Isopentane} 0.114 {lb/event for Hexane} 0 {lb/event for Isohexane} 0 {lb/event for Heptane} 0 {lb/event for n-Octane} 0 {lb/event for n-Nonane} 0 {lb/event for n-Decane} 0 {lb/event for Benzene} 0 {lb/event for Toluene} 0 {lb/event for Ethylbenzene} 0 {lb/event for Xylene} Carbon Monoxide 56163 {scf/event} * 653.2 {MMbtu/scf} * 0.55 {lb/MMbtu} Sulfur Dioxide 56163 {scf/event} * 0 {mole fraction} * 64.064 {lb/lb-mole} * {1 - 98} / 379.3 {scf/lb-mole} Nitrogen Oxides 56163 {scf/event} * 653.2 {MMbtu/scf} * 0.064 {lb/MMbtu} Hydrogen Sulfide 56163 {scf/event} * 0.19648 {mole fraction} * 34.08088 {lb/lb-mole} * {1 - 98} / 379.3 {scf/lb-mole} Nitrogen 56163 {scf/event} * 0.01668 {mole fraction} * 28.0134 {lb/lb-mole} * {1 - 98} / 379.3 {scf/lb-mole} Ethane 56163 {scf/event} * 0.06481 {mole fraction} * 30.069 {lb/lb-mole} * {1 - 98} / 379.3 {scf/lb-mole} | 06/29/2023 02:09 PM | 0 | 0 | 0
403454 | RN100222330 | GOLDSMITH GAS PLANT | FROM THE INTERSECTION OF SR 158 GULF AVE AND FM 866 LOCATED ON THE EAST SIDE OF GOLDSMITH 31.0 MILES W OF MIDLAND DRIVE 1.1 MILE WEST ON SR 158 TO THE GAS PLANT ON THE RIGHT | ECTOR | 7 | 06/28/2023 12:05 | 06/28/2023 12:45 | EMISSIONS EVENT | Acid Gas Flare Pilot | FLR-01 | VOC | 1.201 |  |  | POUNDS | 0 |  | None |  | I&E was stroking some of the switching valves that were stuck on the CBA beds in the SRU. One of the valves hung up causing a No Flow Alignment shutdown on the SRU, triggering a flaring event. | I&E had to force the stuck valve open, clearing the shutdown and operators put the SRU back online. | Nitrogen Dioxide 56163 {scf/event} * 653.2 {MMbtu/scf} * 0.064 {lb/MMbtu} * 0.05 Hexane 56163 {scf/event} * 0.00045 {mole fraction} * 86.1754 {lb/lb-mole} * {1 - 98} / 379.3 {scf/lb-mole} Butane 56163 {scf/event} * 0.00042 {mole fraction} * 58.1222 {lb/lb-mole} * {1 - 98} / 379.3 {scf/lb-mole} Pentane 56163 {scf/event} * 0.0001 {mole fraction} * 72.1488 {lb/lb-mole} * {1 - 98} / 379.3 {scf/lb-mole} Propane 56163 {scf/event} * 0.00706 {mole fraction} * 44.0956 {lb/lb-mole} * {1 - 98} / 379.3 {scf/lb-mole} Isobutane 56163 {scf/event} * 0.00029 {mole fraction} * 58.1222 {lb/lb-mole} * {1 - 98} / 379.3 {scf/lb-mole} Isopentane 56163 {scf/event} * 0.00009 {mole fraction} * 72.1488 {lb/lb-mole} * {1 - 98} / 379.3 {scf/lb-mole} VOC Sum of Emissions: 0.922 {lb/event for Propane} 0.073 {lb/event for Butane} 0.05 {lb/event for Isobutane} 0.021 {lb/event for Pentane} 0.02 {lb/event for Isopentane} 0.114 {lb/event for Hexane} 0 {lb/event for Isohexane} 0 {lb/event for Heptane} 0 {lb/event for n-Octane} 0 {lb/event for n-Nonane} 0 {lb/event for n-Decane} 0 {lb/event for Benzene} 0 {lb/event for Toluene} 0 {lb/event for Ethylbenzene} 0 {lb/event for Xylene} Carbon Monoxide 56163 {scf/event} * 653.2 {MMbtu/scf} * 0.55 {lb/MMbtu} Sulfur Dioxide 56163 {scf/event} * 0 {mole fraction} * 64.064 {lb/lb-mole} * {1 - 98} / 379.3 {scf/lb-mole} Nitrogen Oxides 56163 {scf/event} * 653.2 {MMbtu/scf} * 0.064 {lb/MMbtu} Hydrogen Sulfide 56163 {scf/event} * 0.19648 {mole fraction} * 34.08088 {lb/lb-mole} * {1 - 98} / 379.3 {scf/lb-mole} Nitrogen 56163 {scf/event} * 0.01668 {mole fraction} * 28.0134 {lb/lb-mole} * {1 - 98} / 379.3 {scf/lb-mole} Ethane 56163 {scf/event} * 0.06481 {mole fraction} * 30.069 {lb/lb-mole} * {1 - 98} / 379.3 {scf/lb-mole} | 06/29/2023 02:09 PM | 0 | 0 | 0
403420 | RN102535077 | BLANCHARD REFINING GALVESTON BAY REFINERY | 2401 5TH AVE S; TEXAS CITY, TX 77590 | GALVESTON | 12 | 06/28/2023 17:00 | 07/05/2023 22:00 | EMISSIONS EVENT | Flare 3 | 34 | 1,3-BUTADIENE | 1.59 |  |  | POUNDS | 0 |  | 47256 |  | FCCU3 equipment issues that in intermittent flaring until equipment issues were resolved. | Issues resolved to stop flaring. | Engineering estimates. | 06/29/2023 01:08 PM | 0 | 0 | 0
403420 | RN102535077 | BLANCHARD REFINING GALVESTON BAY REFINERY | 2401 5TH AVE S; TEXAS CITY, TX 77590 | GALVESTON | 12 | 06/28/2023 17:00 | 07/05/2023 22:00 | EMISSIONS EVENT | Flare 3 | 34 | 1-Butene | 519.8 |  |  | POUNDS | 0 |  | 47256 |  | FCCU3 equipment issues that in intermittent flaring until equipment issues were resolved. | Issues resolved to stop flaring. | Engineering estimates. | 06/29/2023 01:08 PM | 0 | 0 | 0
403420 | RN102535077 | BLANCHARD REFINING GALVESTON BAY REFINERY | 2401 5TH AVE S; TEXAS CITY, TX 77590 | GALVESTON | 12 | 06/28/2023 17:00 | 07/05/2023 22:00 | EMISSIONS EVENT | Flare 3 | 34 | Benzene | 5.57 |  |  | POUNDS | 0 |  | 47256 |  | FCCU3 equipment issues that in intermittent flaring until equipment issues were resolved. | Issues resolved to stop flaring. | Engineering estimates. | 06/29/2023 01:08 PM | 0 | 0 | 0
403420 | RN102535077 | BLANCHARD REFINING GALVESTON BAY REFINERY | 2401 5TH AVE S; TEXAS CITY, TX 77590 | GALVESTON | 12 | 06/28/2023 17:00 | 07/05/2023 22:00 | EMISSIONS EVENT | Flare 3 | 34 | Butane | 1490.69 |  |  | POUNDS | 0 |  | 47256 |  | FCCU3 equipment issues that in intermittent flaring until equipment issues were resolved. | Issues resolved to stop flaring. | Engineering estimates. | 06/29/2023 01:08 PM | 0 | 0 | 0
403420 | RN102535077 | BLANCHARD REFINING GALVESTON BAY REFINERY | 2401 5TH AVE S; TEXAS CITY, TX 77590 | GALVESTON | 12 | 06/28/2023 17:00 | 07/05/2023 22:00 | EMISSIONS EVENT | Flare 3 | 34 | Carbon Monoxide | 9519.45 |  |  | POUNDS | 0 |  | 47256 |  | FCCU3 equipment issues that in intermittent flaring until equipment issues were resolved. | Issues resolved to stop flaring. | Engineering estimates. | 06/29/2023 01:08 PM | 0 | 0 | 0
403420 | RN102535077 | BLANCHARD REFINING GALVESTON BAY REFINERY | 2401 5TH AVE S; TEXAS CITY, TX 77590 | GALVESTON | 12 | 06/28/2023 17:00 | 07/05/2023 22:00 | EMISSIONS EVENT | Flare 3 | 34 | Cis-butene-2 | 144.22 |  |  | POUNDS | 0 |  | 47256 |  | FCCU3 equipment issues that in intermittent flaring until equipment issues were resolved. | Issues resolved to stop flaring. | Engineering estimates. | 06/29/2023 01:08 PM | 0 | 0 | 0
403420 | RN102535077 | BLANCHARD REFINING GALVESTON BAY REFINERY | 2401 5TH AVE S; TEXAS CITY, TX 77590 | GALVESTON | 12 | 06/28/2023 17:00 | 07/05/2023 22:00 | EMISSIONS EVENT | Flare 3 | 34 | Ethylene (gaseous) | 128.37 |  |  | POUNDS | 0 |  | 47256 |  | FCCU3 equipment issues that in intermittent flaring until equipment issues were resolved. | Issues resolved to stop flaring. | Engineering estimates. | 06/29/2023 01:08 PM | 0 | 0 | 0
403420 | RN102535077 | BLANCHARD REFINING GALVESTON BAY REFINERY | 2401 5TH AVE S; TEXAS CITY, TX 77590 | GALVESTON | 12 | 06/28/2023 17:00 | 07/05/2023 22:00 | EMISSIONS EVENT | Flare 3 | 34 | Hydrogen Sulfide | 16.41 |  |  | POUNDS | 0 |  | 47256 |  | FCCU3 equipment issues that in intermittent flaring until equipment issues were resolved. | Issues resolved to stop flaring. | Engineering estimates. | 06/29/2023 01:08 PM | 0 | 0 | 0
403420 | RN102535077 | BLANCHARD REFINING GALVESTON BAY REFINERY | 2401 5TH AVE S; TEXAS CITY, TX 77590 | GALVESTON | 12 | 06/28/2023 17:00 | 07/05/2023 22:00 | EMISSIONS EVENT | Flare 3 | 34 | Isobutane | 1729.35 |  |  | POUNDS | 0 |  | 47256 |  | FCCU3 equipment issues that in intermittent flaring until equipment issues were resolved. | Issues resolved to stop flaring. | Engineering estimates. | 06/29/2023 01:08 PM | 0 | 0 | 0
403420 | RN102535077 | BLANCHARD REFINING GALVESTON BAY REFINERY | 2401 5TH AVE S; TEXAS CITY, TX 77590 | GALVESTON | 12 | 06/28/2023 17:00 | 07/05/2023 22:00 | EMISSIONS EVENT | Flare 3 | 34 | Nitrogen Oxides (NOx) | 1868.18 |  |  | POUNDS | 0 |  | 47256 |  | FCCU3 equipment issues that in intermittent flaring until equipment issues were resolved. | Issues resolved to stop flaring. | Engineering estimates. | 06/29/2023 01:08 PM | 0 | 0 | 0
403420 | RN102535077 | BLANCHARD REFINING GALVESTON BAY REFINERY | 2401 5TH AVE S; TEXAS CITY, TX 77590 | GALVESTON | 12 | 06/28/2023 17:00 | 07/05/2023 22:00 | EMISSIONS EVENT | Flare 3 | 34 | Pentane | 5278.81 |  |  | POUNDS | 0 |  | 47256 |  | FCCU3 equipment issues that in intermittent flaring until equipment issues were resolved. | Issues resolved to stop flaring. | Engineering estimates. | 06/29/2023 01:08 PM | 0 | 0 | 0
403420 | RN102535077 | BLANCHARD REFINING GALVESTON BAY REFINERY | 2401 5TH AVE S; TEXAS CITY, TX 77590 | GALVESTON | 12 | 06/28/2023 17:00 | 07/05/2023 22:00 | EMISSIONS EVENT | Flare 3 | 34 | Propane | 2297.01 |  |  | POUNDS | 0 |  | 47256 |  | FCCU3 equipment issues that in intermittent flaring until equipment issues were resolved. | Issues resolved to stop flaring. | Engineering estimates. | 06/29/2023 01:08 PM | 0 | 0 | 0
403420 | RN102535077 | BLANCHARD REFINING GALVESTON BAY REFINERY | 2401 5TH AVE S; TEXAS CITY, TX 77590 | GALVESTON | 12 | 06/28/2023 17:00 | 07/05/2023 22:00 | EMISSIONS EVENT | Flare 3 | 34 | Propylene | 529.52 |  |  | POUNDS | 0 |  | 47256 |  | FCCU3 equipment issues that in intermittent flaring until equipment issues were resolved. | Issues resolved to stop flaring. | Engineering estimates. | 06/29/2023 01:08 PM | 0 | 0 | 0
403420 | RN102535077 | BLANCHARD REFINING GALVESTON BAY REFINERY | 2401 5TH AVE S; TEXAS CITY, TX 77590 | GALVESTON | 12 | 06/28/2023 17:00 | 07/05/2023 22:00 | EMISSIONS EVENT | Flare 3 | 34 | Sulfur dioxide | 2030.91 |  |  | POUNDS | 0 |  | 47256 |  | FCCU3 equipment issues that in intermittent flaring until equipment issues were resolved. | Issues resolved to stop flaring. | Engineering estimates. | 06/29/2023 01:08 PM | 0 | 0 | 0
403420 | RN102535077 | BLANCHARD REFINING GALVESTON BAY REFINERY | 2401 5TH AVE S; TEXAS CITY, TX 77590 | GALVESTON | 12 | 06/28/2023 17:00 | 07/05/2023 22:00 | EMISSIONS EVENT | Flare 3 | 34 | Trans-2-butene | 201.51 |  |  | POUNDS | 0 |  | 47256 |  | FCCU3 equipment issues that in intermittent flaring until equipment issues were resolved. | Issues resolved to stop flaring. | Engineering estimates. | 06/29/2023 01:08 PM | 0 | 0 | 0
403420 | RN102535077 | BLANCHARD REFINING GALVESTON BAY REFINERY | 2401 5TH AVE S; TEXAS CITY, TX 77590 | GALVESTON | 12 | 06/28/2023 17:00 | 07/05/2023 22:00 | EMISSIONS EVENT | Flare 3 | 34 | Sulfur dioxide | 1.01 |  |  | POUNDS | 0 |  | 19599 |  | FCCU3 equipment issues that in intermittent flaring until equipment issues were resolved. | Issues resolved to stop flaring. | Engineering estimates. | 06/29/2023 01:08 PM | 0 | 0 | 0
403420 | RN102535077 | BLANCHARD REFINING GALVESTON BAY REFINERY | 2401 5TH AVE S; TEXAS CITY, TX 77590 | GALVESTON | 12 | 06/28/2023 17:00 | 07/05/2023 22:00 | EMISSIONS EVENT | Flare 3 | 34 | Sulfur dioxide | 2.09 |  |  | POUNDS | 0 |  | 19599 |  | FCCU3 equipment issues that in intermittent flaring until equipment issues were resolved. | Issues resolved to stop flaring. | Engineering estimates. | 06/29/2023 01:08 PM | 0 | 0 | 0
403420 | RN102535077 | BLANCHARD REFINING GALVESTON BAY REFINERY | 2401 5TH AVE S; TEXAS CITY, TX 77590 | GALVESTON | 12 | 06/28/2023 17:00 | 07/05/2023 22:00 | EMISSIONS EVENT | Flare 3 | 34 | Carbon Monoxide | 15201.61 |  |  | POUNDS | 0 |  | 47256 |  | FCCU3 equipment issues that in intermittent flaring until equipment issues were resolved. | Issues resolved to stop flaring. | Engineering estimates. | 06/29/2023 01:08 PM | 0 | 0 | 0
403420 | RN102535077 | BLANCHARD REFINING GALVESTON BAY REFINERY | 2401 5TH AVE S; TEXAS CITY, TX 77590 | GALVESTON | 12 | 06/28/2023 17:00 | 07/05/2023 22:00 | EMISSIONS EVENT | Flare 3 | 34 | Nitrogen Oxides (NOx) | 1506.29 |  |  | POUNDS | 0 |  | 47256 |  | FCCU3 equipment issues that in intermittent flaring until equipment issues were resolved. | Issues resolved to stop flaring. | Engineering estimates. | 06/29/2023 01:08 PM | 0 | 0 | 0
403420 | RN102535077 | BLANCHARD REFINING GALVESTON BAY REFINERY | 2401 5TH AVE S; TEXAS CITY, TX 77590 | GALVESTON | 12 | 06/28/2023 17:00 | 07/05/2023 22:00 | EMISSIONS EVENT | Flare 3 | 34 | Sulfur dioxide | 1695.04 |  |  | POUNDS | 0 |  | 47256 |  | FCCU3 equipment issues that in intermittent flaring until equipment issues were resolved. | Issues resolved to stop flaring. | Engineering estimates. | 06/29/2023 01:08 PM | 0 | 0 | 0
403416 | RN102535077 | BLANCHARD REFINING GALVESTON BAY REFINERY | 2401 5TH AVE S; TEXAS CITY, TX 77590 | GALVESTON | 12 | 06/28/2023 18:00 | 07/01/2023 23:00 | EMISSIONS EVENT | ULC Flare | 351A | 1-Butene | 0.09 |  |  | POUNDS | 0 |  | 47256 |  | Sudden decrease in steam pressure caused the compressor to trip that caused unit upset which resulted in intermittent flaring until the issue could be resolved. | Stabilized unit. | Engineering estimates | 06/29/2023 12:54 PM | 0 | 0 | 0
403416 | RN102535077 | BLANCHARD REFINING GALVESTON BAY REFINERY | 2401 5TH AVE S; TEXAS CITY, TX 77590 | GALVESTON | 12 | 06/28/2023 18:00 | 07/01/2023 23:00 | EMISSIONS EVENT | ULC Flare | 351A | 2-Butene-cis | 0.03 |  |  | POUNDS | 0 |  | 47256 |  | Sudden decrease in steam pressure caused the compressor to trip that caused unit upset which resulted in intermittent flaring until the issue could be resolved. | Stabilized unit. | Engineering estimates | 06/29/2023 12:54 PM | 0 | 0 | 0
403416 | RN102535077 | BLANCHARD REFINING GALVESTON BAY REFINERY | 2401 5TH AVE S; TEXAS CITY, TX 77590 | GALVESTON | 12 | 06/28/2023 18:00 | 07/01/2023 23:00 | EMISSIONS EVENT | ULC Flare | 351A | 2-Butene-trans | 0.01 |  |  | POUNDS | 0 |  | 47256 |  | Sudden decrease in steam pressure caused the compressor to trip that caused unit upset which resulted in intermittent flaring until the issue could be resolved. | Stabilized unit. | Engineering estimates | 06/29/2023 12:54 PM | 0 | 0 | 0
403416 | RN102535077 | BLANCHARD REFINING GALVESTON BAY REFINERY | 2401 5TH AVE S; TEXAS CITY, TX 77590 | GALVESTON | 12 | 06/28/2023 18:00 | 07/01/2023 23:00 | EMISSIONS EVENT | ULC Flare | 351A | Benzene | 0.53 |  |  | POUNDS | 0 |  | 47256 |  | Sudden decrease in steam pressure caused the compressor to trip that caused unit upset which resulted in intermittent flaring until the issue could be resolved. | Stabilized unit. | Engineering estimates | 06/29/2023 12:54 PM | 0 | 0 | 0
403416 | RN102535077 | BLANCHARD REFINING GALVESTON BAY REFINERY | 2401 5TH AVE S; TEXAS CITY, TX 77590 | GALVESTON | 12 | 06/28/2023 18:00 | 07/01/2023 23:00 | EMISSIONS EVENT | ULC Flare | 351A | Butane, N- | 248.96 |  |  | POUNDS | 0 |  | 47256 |  | Sudden decrease in steam pressure caused the compressor to trip that caused unit upset which resulted in intermittent flaring until the issue could be resolved. | Stabilized unit. | Engineering estimates | 06/29/2023 12:54 PM | 0 | 0 | 0
403416 | RN102535077 | BLANCHARD REFINING GALVESTON BAY REFINERY | 2401 5TH AVE S; TEXAS CITY, TX 77590 | GALVESTON | 12 | 06/28/2023 18:00 | 07/01/2023 23:00 | EMISSIONS EVENT | ULC Flare | 351A | Carbon Monoxide | 3688.29 |  |  | POUNDS | 0 |  | 47256 |  | Sudden decrease in steam pressure caused the compressor to trip that caused unit upset which resulted in intermittent flaring until the issue could be resolved. | Stabilized unit. | Engineering estimates | 06/29/2023 12:54 PM | 0 | 0 | 0
403416 | RN102535077 | BLANCHARD REFINING GALVESTON BAY REFINERY | 2401 5TH AVE S; TEXAS CITY, TX 77590 | GALVESTON | 12 | 06/28/2023 18:00 | 07/01/2023 23:00 | EMISSIONS EVENT | ULC Flare | 351A | Hydrogen Sulfide | 24.63 |  |  | POUNDS | 0 |  | 47256 |  | Sudden decrease in steam pressure caused the compressor to trip that caused unit upset which resulted in intermittent flaring until the issue could be resolved. | Stabilized unit. | Engineering estimates | 06/29/2023 12:54 PM | 0 | 0 | 0
403416 | RN102535077 | BLANCHARD REFINING GALVESTON BAY REFINERY | 2401 5TH AVE S; TEXAS CITY, TX 77590 | GALVESTON | 12 | 06/28/2023 18:00 | 07/01/2023 23:00 | EMISSIONS EVENT | ULC Flare | 351A | Isobutane | 310.34 |  |  | POUNDS | 0 |  | 47256 |  | Sudden decrease in steam pressure caused the compressor to trip that caused unit upset which resulted in intermittent flaring until the issue could be resolved. | Stabilized unit. | Engineering estimates | 06/29/2023 12:54 PM | 0 | 0 | 0
403416 | RN102535077 | BLANCHARD REFINING GALVESTON BAY REFINERY | 2401 5TH AVE S; TEXAS CITY, TX 77590 | GALVESTON | 12 | 06/28/2023 18:00 | 07/01/2023 23:00 | EMISSIONS EVENT | ULC Flare | 351A | Nitrogen Oxides (NOx) | 723.82 |  |  | POUNDS | 0 |  | 47256 |  | Sudden decrease in steam pressure caused the compressor to trip that caused unit upset which resulted in intermittent flaring until the issue could be resolved. | Stabilized unit. | Engineering estimates | 06/29/2023 12:54 PM | 0 | 0 | 0
403416 | RN102535077 | BLANCHARD REFINING GALVESTON BAY REFINERY | 2401 5TH AVE S; TEXAS CITY, TX 77590 | GALVESTON | 12 | 06/28/2023 18:00 | 07/01/2023 23:00 | EMISSIONS EVENT | ULC Flare | 351A | Pentane Plus | 1470.56 |  |  | POUNDS | 0 |  | 47256 |  | Sudden decrease in steam pressure caused the compressor to trip that caused unit upset which resulted in intermittent flaring until the issue could be resolved. | Stabilized unit. | Engineering estimates | 06/29/2023 12:54 PM | 0 | 0 | 0
403416 | RN102535077 | BLANCHARD REFINING GALVESTON BAY REFINERY | 2401 5TH AVE S; TEXAS CITY, TX 77590 | GALVESTON | 12 | 06/28/2023 18:00 | 07/01/2023 23:00 | EMISSIONS EVENT | ULC Flare | 351A | Propane | 157.39 |  |  | POUNDS | 0 |  | 47256 |  | Sudden decrease in steam pressure caused the compressor to trip that caused unit upset which resulted in intermittent flaring until the issue could be resolved. | Stabilized unit. | Engineering estimates | 06/29/2023 12:54 PM | 0 | 0 | 0
403416 | RN102535077 | BLANCHARD REFINING GALVESTON BAY REFINERY | 2401 5TH AVE S; TEXAS CITY, TX 77590 | GALVESTON | 12 | 06/28/2023 18:00 | 07/01/2023 23:00 | EMISSIONS EVENT | ULC Flare | 351A | Propylene | 0.05 |  |  | POUNDS | 0 |  | 47256 |  | Sudden decrease in steam pressure caused the compressor to trip that caused unit upset which resulted in intermittent flaring until the issue could be resolved. | Stabilized unit. | Engineering estimates | 06/29/2023 12:54 PM | 0 | 0 | 0
403416 | RN102535077 | BLANCHARD REFINING GALVESTON BAY REFINERY | 2401 5TH AVE S; TEXAS CITY, TX 77590 | GALVESTON | 12 | 06/28/2023 18:00 | 07/01/2023 23:00 | EMISSIONS EVENT | ULC Flare | 351A | Sulfur dioxide | 2315.12 |  |  | POUNDS | 0 |  | 47256 |  | Sudden decrease in steam pressure caused the compressor to trip that caused unit upset which resulted in intermittent flaring until the issue could be resolved. | Stabilized unit. | Engineering estimates | 06/29/2023 12:54 PM | 0 | 0 | 0
403414 | RN102605375 | CEMEX CEMENT OF TEXAS | 2580 WALD RD; NEW BRAUNFELS, TX 78132 | COMAL | 13 | 06/29/2023 11:30 | 06/29/2023 11:55 | EMISSIONS EVENT | Transfer Bucket Elevator Top Baghouse | PS-94 | PM10 Cement(Portland) | 305 |  |  | POUNDS | 0.01 | LBS/HR | No |  | RCA revealed the root cause to be a build up of hardened material in the dust collector chute, the descaling activities ultimately led to the emission event. | Immediate: Equipment was shut down and source of emissions was repaired. RCA Driven Repair: Methods of manual descaling were amended to prevent future emissions events, and a large pneumatic vibrator was installed to prevent future scaling from occurring. | Volumetric calculation of the dust collector bin. | 06/29/2023 12:25 PM | 0 | 0 | 0
403392 | RN102495884 | BORGER REFINERY | APPROXIMATELY 2 MILES NE OF THE CITY OF BORGER ON STATE HWY SPUR 119 N | HUTCHINSON | 1 | 06/28/2023 18:30 | 06/28/2023 23:30 | EMISSIONS EVENT | CAT Flare | 66FL3 | CO | 465 |  |  | POUNDS | 0 |  | Permit 9868A |  | Emissions from CAT Flare exceeded 500lbs of SO2 due to flaring. The event began on 6/28/2023 at 18:30, and ended on 6/29/2023 at 00:30. An investigation into the cause of the incident will be conducted. Update: Flaring was the result of Unit 42 startup. | Reduced emissions. Update: Unit 42 completed startup and became operational. | Engineering calculations. | 06/29/2023 10:58 AM | 0 | 0 | 0
403392 | RN102495884 | BORGER REFINERY | APPROXIMATELY 2 MILES NE OF THE CITY OF BORGER ON STATE HWY SPUR 119 N | HUTCHINSON | 1 | 06/28/2023 18:30 | 06/28/2023 23:30 | EMISSIONS EVENT | CAT Flare | 66FL3 | Hydrogen Sulfide | 6 |  |  | POUNDS | 0 |  | Permit 9868A |  | Emissions from CAT Flare exceeded 500lbs of SO2 due to flaring. The event began on 6/28/2023 at 18:30, and ended on 6/29/2023 at 00:30. An investigation into the cause of the incident will be conducted. Update: Flaring was the result of Unit 42 startup. | Reduced emissions. Update: Unit 42 completed startup and became operational. | Engineering calculations. | 06/29/2023 10:58 AM | 0 | 0 | 0
403392 | RN102495884 | BORGER REFINERY | APPROXIMATELY 2 MILES NE OF THE CITY OF BORGER ON STATE HWY SPUR 119 N | HUTCHINSON | 1 | 06/28/2023 18:30 | 06/28/2023 23:30 | EMISSIONS EVENT | CAT Flare | 66FL3 | Nitrogen Oxides | 102 |  |  | POUNDS | 0 |  | Permit 9868A |  | Emissions from CAT Flare exceeded 500lbs of SO2 due to flaring. The event began on 6/28/2023 at 18:30, and ended on 6/29/2023 at 00:30. An investigation into the cause of the incident will be conducted. Update: Flaring was the result of Unit 42 startup. | Reduced emissions. Update: Unit 42 completed startup and became operational. | Engineering calculations. | 06/29/2023 10:58 AM | 0 | 0 | 0
403392 | RN102495884 | BORGER REFINERY | APPROXIMATELY 2 MILES NE OF THE CITY OF BORGER ON STATE HWY SPUR 119 N | HUTCHINSON | 1 | 06/28/2023 18:30 | 06/28/2023 23:30 | EMISSIONS EVENT | CAT Flare | 66FL3 | SULFER DIOXIDE | 1125 |  |  | POUNDS | 0 |  | Permit 9868A |  | Emissions from CAT Flare exceeded 500lbs of SO2 due to flaring. The event began on 6/28/2023 at 18:30, and ended on 6/29/2023 at 00:30. An investigation into the cause of the incident will be conducted. Update: Flaring was the result of Unit 42 startup. | Reduced emissions. Update: Unit 42 completed startup and became operational. | Engineering calculations. | 06/29/2023 10:58 AM | 0 | 0 | 0
403368 | RN102605375 | CEMEX CEMENT OF TEXAS | 2580 WALD RD; NEW BRAUNFELS, TX 78132 | COMAL | 13 | 06/28/2023 11:40 | 06/28/2023 12:00 | EMISSIONS EVENT | Transfer Bucket Elevator Top Baghouse | PS-94 | PM10 Cement(Portland) | 153 |  |  | POUNDS | 0.01 | LBS/HR | No |  | RCA revealed the root cause to be a build up of hardened material in the dust collector chute, the descaling activities ultimately led to the emission event. | Immediate: Equipment was shut down and source of emissions was repaired. RCA Driven Repair: Methods of manual descaling were amended to prevent future emissions events, and a large pneumatic vibrator was installed to prevent future scaling from occurring. | Volumetric calculation of the chute. | 06/29/2023 10:08 AM | 0 | 0 | 0
403334 | RN100215102 | DRIVER GAS PLANT | FROM THE INTX OF IH 20 AND SH 158 IN MIDLAND DRIVE 13.2 MI E ON SH 158 DRIVE 12.8 MI S ON FM RD 1379 DRIVE 1.8 MI S ON LEASE RD TO SITE | MIDLAND | 7 | 06/28/2023 9:06 | 06/30/2023 1:20 | EMISSIONS EVENT | FLARE-4 | FLARE-4 | Carbon Monoxide | 13302.98 |  |  | POUNDS | 5000 | POUNDS | GOP O-4036 |  | Several Targa compressor units on the Johnson low pressure system feeding the Johnson Processing Unit were down in the field which caused an increase in the low pressure inlet gas entering the Johnson Processing Unit. During this time, D-5 was shut down by the panel on low engine coolant level. The increase in inlet low pressure gas from the field, along with D-5 shut down at the facility, caused inlet gas to be routed to EPN FLARE-4 to protect the integrity of the pipeline and to keep the pipeline system protected from overpressure conditions which could cause other environmental incidents. | The Targa Overhaul Shop replaced the left bank gaskets and seals on D-5, and I/E repaired the vibration sensor on cylinder #4. Once the unit was restarted and the low pressure field pressure at the Johnson Processing Unit returned to normal operating parameters, the emission event ended. | Targa Pipeline Mid-Continent Westtex LLC utilizes a Microsoft Excel Spreadsheet to calculate Upset/Maintenance Emissions. Up-to-Daterepresentative gas analyses for each gas stream are maintained in the spreadsheet. Formulas Used in Reporting Table: SO2 Emissions (in Pounds)=[Process Stream Volume(SCF)X(%H2S)X Mole Wt. SO2(64)/385.4616] X(.98) Hydrocarbon Emissions(in Pounds)=[Process Stream Volume(SCF)X Mole% Component X Mole Weight of Component/385.4616]X(1-%DRE) NOx Emissions(in pounds)= Total Heating Value of ProcessStream Flared MMBtu X 0.138lb/MMBtu NO/NO2 ratio 95/5% | 06/29/2023 08:32 AM | 0 | 0 | 0
403334 | RN100215102 | DRIVER GAS PLANT | FROM THE INTX OF IH 20 AND SH 158 IN MIDLAND DRIVE 13.2 MI E ON SH 158 DRIVE 12.8 MI S ON FM RD 1379 DRIVE 1.8 MI S ON LEASE RD TO SITE | MIDLAND | 7 | 06/28/2023 9:06 | 06/30/2023 1:20 | EMISSIONS EVENT | FLARE-4 | FLARE-4 | Natural Gas VOCs | 13976.25 |  |  | POUNDS | 5000 | POUNDS | GOP O-4036 |  | Several Targa compressor units on the Johnson low pressure system feeding the Johnson Processing Unit were down in the field which caused an increase in the low pressure inlet gas entering the Johnson Processing Unit. During this time, D-5 was shut down by the panel on low engine coolant level. The increase in inlet low pressure gas from the field, along with D-5 shut down at the facility, caused inlet gas to be routed to EPN FLARE-4 to protect the integrity of the pipeline and to keep the pipeline system protected from overpressure conditions which could cause other environmental incidents. | The Targa Overhaul Shop replaced the left bank gaskets and seals on D-5, and I/E repaired the vibration sensor on cylinder #4. Once the unit was restarted and the low pressure field pressure at the Johnson Processing Unit returned to normal operating parameters, the emission event ended. | Targa Pipeline Mid-Continent Westtex LLC utilizes a Microsoft Excel Spreadsheet to calculate Upset/Maintenance Emissions. Up-to-Daterepresentative gas analyses for each gas stream are maintained in the spreadsheet. Formulas Used in Reporting Table: SO2 Emissions (in Pounds)=[Process Stream Volume(SCF)X(%H2S)X Mole Wt. SO2(64)/385.4616] X(.98) Hydrocarbon Emissions(in Pounds)=[Process Stream Volume(SCF)X Mole% Component X Mole Weight of Component/385.4616]X(1-%DRE) NOx Emissions(in pounds)= Total Heating Value of ProcessStream Flared MMBtu X 0.138lb/MMBtu NO/NO2 ratio 95/5% | 06/29/2023 08:32 AM | 0 | 0 | 0
403334 | RN100215102 | DRIVER GAS PLANT | FROM THE INTX OF IH 20 AND SH 158 IN MIDLAND DRIVE 13.2 MI E ON SH 158 DRIVE 12.8 MI S ON FM RD 1379 DRIVE 1.8 MI S ON LEASE RD TO SITE | MIDLAND | 7 | 06/28/2023 9:06 | 06/30/2023 1:20 | EMISSIONS EVENT | FLARE-4 | FLARE-4 | Nitrogen Oxides (NOx) | 6663.56 |  |  | POUNDS | 5000 | POUNDS | GOP O-4036 |  | Several Targa compressor units on the Johnson low pressure system feeding the Johnson Processing Unit were down in the field which caused an increase in the low pressure inlet gas entering the Johnson Processing Unit. During this time, D-5 was shut down by the panel on low engine coolant level. The increase in inlet low pressure gas from the field, along with D-5 shut down at the facility, caused inlet gas to be routed to EPN FLARE-4 to protect the integrity of the pipeline and to keep the pipeline system protected from overpressure conditions which could cause other environmental incidents. | The Targa Overhaul Shop replaced the left bank gaskets and seals on D-5, and I/E repaired the vibration sensor on cylinder #4. Once the unit was restarted and the low pressure field pressure at the Johnson Processing Unit returned to normal operating parameters, the emission event ended. | Targa Pipeline Mid-Continent Westtex LLC utilizes a Microsoft Excel Spreadsheet to calculate Upset/Maintenance Emissions. Up-to-Daterepresentative gas analyses for each gas stream are maintained in the spreadsheet. Formulas Used in Reporting Table: SO2 Emissions (in Pounds)=[Process Stream Volume(SCF)X(%H2S)X Mole Wt. SO2(64)/385.4616] X(.98) Hydrocarbon Emissions(in Pounds)=[Process Stream Volume(SCF)X Mole% Component X Mole Weight of Component/385.4616]X(1-%DRE) NOx Emissions(in pounds)= Total Heating Value of ProcessStream Flared MMBtu X 0.138lb/MMBtu NO/NO2 ratio 95/5% | 06/29/2023 08:32 AM | 0 | 0 | 0
403326 | RN100211309 | NEWMAN POWER STATION | 4900 STAN ROBERTS SR AVE; EL PASO, TX 79934 | EL PASO | 6 | 06/28/2023 2:00 | 06/28/2023 2:45 | EMISSIONS EVENT | Unit 3 | S3 | Hydrogen | 101 |  |  | POUNDS | 100 | POUNDS | 30 TAC 101.1(89)(A)(ii) |  | The Unit 3 DC Seal Oil pump failed to start after 3 attempts, allowing the hydrogen inside the Unit 3 generator to leak through the generator seals, and causing an explosion to occur. | Relief operator called emergency services (911). At 2:22 AM, fire department (EPFD) arrived on scene, and extinguished the fire at 2:45 AM. | A full investigation into the event is still on-going. Amount of hydrogen released at this time is an estimate, but will be provided with the final report. Although at this point it is not known whether the reportable quantity was exceeded, the event is being reported out of an abundance of caution. | 06/28/2023 06:27 PM | 0 | 0 | 0
403313 | RN102517877 | EMPEROR COMPRESSOR STATION | FROM THE INTERSECTION OF TX 302 JIM SHARP BLVD AND TX 18 IN KERMIT HEAD SOUTH ON TX 18 FOR 4.0 MI THE ENTRANCE TO THE FACILITY WILL BE ON THE RIGHT WEST SIDE OF THE ROAD THE FACILITY IS 0.4 MI BACK ON THE RIGHT | WINKLER | 7 | 06/27/2023 18:29 | 06/28/2023 1:23 | EMISSIONS EVENT | Flare | FL-1 | Butanes | 43.93 |  |  | POUNDS | 0 |  | n/a |  | Loss of third-party purchase power resulted in a facility shutdown and subsequent flaring. | As soon as the third-party purchase power was available, the facility was restored to normal operating conditions. | Metering of gas to the flare and emission estimates utilizing current gas analysis. | 06/28/2023 03:24 PM | 0 | 0 | 0
403313 | RN102517877 | EMPEROR COMPRESSOR STATION | FROM THE INTERSECTION OF TX 302 JIM SHARP BLVD AND TX 18 IN KERMIT HEAD SOUTH ON TX 18 FOR 4.0 MI THE ENTRANCE TO THE FACILITY WILL BE ON THE RIGHT WEST SIDE OF THE ROAD THE FACILITY IS 0.4 MI BACK ON THE RIGHT | WINKLER | 7 | 06/27/2023 18:29 | 06/28/2023 1:23 | EMISSIONS EVENT | Flare | FL-1 | CO | 247.17 |  |  | POUNDS | 0 |  | n/a |  | Loss of third-party purchase power resulted in a facility shutdown and subsequent flaring. | As soon as the third-party purchase power was available, the facility was restored to normal operating conditions. | Metering of gas to the flare and emission estimates utilizing current gas analysis. | 06/28/2023 03:24 PM | 0 | 0 | 0
403313 | RN102517877 | EMPEROR COMPRESSOR STATION | FROM THE INTERSECTION OF TX 302 JIM SHARP BLVD AND TX 18 IN KERMIT HEAD SOUTH ON TX 18 FOR 4.0 MI THE ENTRANCE TO THE FACILITY WILL BE ON THE RIGHT WEST SIDE OF THE ROAD THE FACILITY IS 0.4 MI BACK ON THE RIGHT | WINKLER | 7 | 06/27/2023 18:29 | 06/28/2023 1:23 | EMISSIONS EVENT | Flare | FL-1 | H2S | 7.4 |  |  | POUNDS | 0 |  | n/a |  | Loss of third-party purchase power resulted in a facility shutdown and subsequent flaring. | As soon as the third-party purchase power was available, the facility was restored to normal operating conditions. | Metering of gas to the flare and emission estimates utilizing current gas analysis. | 06/28/2023 03:24 PM | 0 | 0 | 0
403313 | RN102517877 | EMPEROR COMPRESSOR STATION | FROM THE INTERSECTION OF TX 302 JIM SHARP BLVD AND TX 18 IN KERMIT HEAD SOUTH ON TX 18 FOR 4.0 MI THE ENTRANCE TO THE FACILITY WILL BE ON THE RIGHT WEST SIDE OF THE ROAD THE FACILITY IS 0.4 MI BACK ON THE RIGHT | WINKLER | 7 | 06/27/2023 18:29 | 06/28/2023 1:23 | EMISSIONS EVENT | Flare | FL-1 | hexanes + | 13.33 |  |  | POUNDS | 0 |  | n/a |  | Loss of third-party purchase power resulted in a facility shutdown and subsequent flaring. | As soon as the third-party purchase power was available, the facility was restored to normal operating conditions. | Metering of gas to the flare and emission estimates utilizing current gas analysis. | 06/28/2023 03:24 PM | 0 | 0 | 0
403313 | RN102517877 | EMPEROR COMPRESSOR STATION | FROM THE INTERSECTION OF TX 302 JIM SHARP BLVD AND TX 18 IN KERMIT HEAD SOUTH ON TX 18 FOR 4.0 MI THE ENTRANCE TO THE FACILITY WILL BE ON THE RIGHT WEST SIDE OF THE ROAD THE FACILITY IS 0.4 MI BACK ON THE RIGHT | WINKLER | 7 | 06/27/2023 18:29 | 06/28/2023 1:23 | EMISSIONS EVENT | Flare | FL-1 | NOX | 123.81 |  |  | POUNDS | 0 |  | n/a |  | Loss of third-party purchase power resulted in a facility shutdown and subsequent flaring. | As soon as the third-party purchase power was available, the facility was restored to normal operating conditions. | Metering of gas to the flare and emission estimates utilizing current gas analysis. | 06/28/2023 03:24 PM | 0 | 0 | 0
403313 | RN102517877 | EMPEROR COMPRESSOR STATION | FROM THE INTERSECTION OF TX 302 JIM SHARP BLVD AND TX 18 IN KERMIT HEAD SOUTH ON TX 18 FOR 4.0 MI THE ENTRANCE TO THE FACILITY WILL BE ON THE RIGHT WEST SIDE OF THE ROAD THE FACILITY IS 0.4 MI BACK ON THE RIGHT | WINKLER | 7 | 06/27/2023 18:29 | 06/28/2023 1:23 | EMISSIONS EVENT | Flare | FL-1 | Pentanes | 19.36 |  |  | POUNDS | 0 |  | n/a |  | Loss of third-party purchase power resulted in a facility shutdown and subsequent flaring. | As soon as the third-party purchase power was available, the facility was restored to normal operating conditions. | Metering of gas to the flare and emission estimates utilizing current gas analysis. | 06/28/2023 03:24 PM | 0 | 0 | 0
403313 | RN102517877 | EMPEROR COMPRESSOR STATION | FROM THE INTERSECTION OF TX 302 JIM SHARP BLVD AND TX 18 IN KERMIT HEAD SOUTH ON TX 18 FOR 4.0 MI THE ENTRANCE TO THE FACILITY WILL BE ON THE RIGHT WEST SIDE OF THE ROAD THE FACILITY IS 0.4 MI BACK ON THE RIGHT | WINKLER | 7 | 06/27/2023 18:29 | 06/28/2023 1:23 | EMISSIONS EVENT | Flare | FL-1 | Propane | 45.59 |  |  | POUNDS | 0 |  | n/a |  | Loss of third-party purchase power resulted in a facility shutdown and subsequent flaring. | As soon as the third-party purchase power was available, the facility was restored to normal operating conditions. | Metering of gas to the flare and emission estimates utilizing current gas analysis. | 06/28/2023 03:24 PM | 0 | 0 | 0
403313 | RN102517877 | EMPEROR COMPRESSOR STATION | FROM THE INTERSECTION OF TX 302 JIM SHARP BLVD AND TX 18 IN KERMIT HEAD SOUTH ON TX 18 FOR 4.0 MI THE ENTRANCE TO THE FACILITY WILL BE ON THE RIGHT WEST SIDE OF THE ROAD THE FACILITY IS 0.4 MI BACK ON THE RIGHT | WINKLER | 7 | 06/27/2023 18:29 | 06/28/2023 1:23 | EMISSIONS EVENT | Flare | FL-1 | SO2 | 681.84 |  |  | POUNDS | 0 |  | n/a |  | Loss of third-party purchase power resulted in a facility shutdown and subsequent flaring. | As soon as the third-party purchase power was available, the facility was restored to normal operating conditions. | Metering of gas to the flare and emission estimates utilizing current gas analysis. | 06/28/2023 03:24 PM | 0 | 0 | 0
403309 | RN100238633 | KEYSTONE GAS PLANT | FR JUNCTION OF HWY 18 AND 302 IN KERMIT GO N ON HWY 18 FOR 4.3 MI TO JUNCTION WITH FM 874 GO E ON FM874 FOR 4.5 MI TO JUNCTIO WITH FM 1218 GO N ON FM1218 FOR 0.5 MI TO JUNCTION OF CR 301 GO E ON CR 301 TO FACILITY ON LEFT | WINKLER | 7 | 06/27/2023 12:19 | 06/28/2023 0:35 | EMISSIONS EVENT | High Pressure Flare | FL6 | Butane | 635.06 |  |  | POUNDS | 0 |  | n/a |  | Loss of third-party electrical power resulted in a facility shutdown and subsequent flaring. | The facility was returned to normal operations as soon as third-party purchase power was restored. | Gas metering and emission calculations | 06/28/2023 03:08 PM | 0 | 0 | 0
403309 | RN100238633 | KEYSTONE GAS PLANT | FR JUNCTION OF HWY 18 AND 302 IN KERMIT GO N ON HWY 18 FOR 4.3 MI TO JUNCTION WITH FM 874 GO E ON FM874 FOR 4.5 MI TO JUNCTIO WITH FM 1218 GO N ON FM1218 FOR 0.5 MI TO JUNCTION OF CR 301 GO E ON CR 301 TO FACILITY ON LEFT | WINKLER | 7 | 06/27/2023 12:19 | 06/28/2023 0:35 | EMISSIONS EVENT | High Pressure Flare | FL6 | Carbon Monoxide | 3573 |  |  | POUNDS | 0 |  | n/a |  | Loss of third-party electrical power resulted in a facility shutdown and subsequent flaring. | The facility was returned to normal operations as soon as third-party purchase power was restored. | Gas metering and emission calculations | 06/28/2023 03:08 PM | 0 | 0 | 0
403309 | RN100238633 | KEYSTONE GAS PLANT | FR JUNCTION OF HWY 18 AND 302 IN KERMIT GO N ON HWY 18 FOR 4.3 MI TO JUNCTION WITH FM 874 GO E ON FM874 FOR 4.5 MI TO JUNCTIO WITH FM 1218 GO N ON FM1218 FOR 0.5 MI TO JUNCTION OF CR 301 GO E ON CR 301 TO FACILITY ON LEFT | WINKLER | 7 | 06/27/2023 12:19 | 06/28/2023 0:35 | EMISSIONS EVENT | High Pressure Flare | FL6 | hexanes + | 192.72 |  |  | POUNDS | 0 |  | n/a |  | Loss of third-party electrical power resulted in a facility shutdown and subsequent flaring. | The facility was returned to normal operations as soon as third-party purchase power was restored. | Gas metering and emission calculations | 06/28/2023 03:08 PM | 0 | 0 | 0
403309 | RN100238633 | KEYSTONE GAS PLANT | FR JUNCTION OF HWY 18 AND 302 IN KERMIT GO N ON HWY 18 FOR 4.3 MI TO JUNCTION WITH FM 874 GO E ON FM874 FOR 4.5 MI TO JUNCTIO WITH FM 1218 GO N ON FM1218 FOR 0.5 MI TO JUNCTION OF CR 301 GO E ON CR 301 TO FACILITY ON LEFT | WINKLER | 7 | 06/27/2023 12:19 | 06/28/2023 0:35 | EMISSIONS EVENT | High Pressure Flare | FL6 | Hydrogen Sulfide | 107.01 |  |  | POUNDS | 0 |  | n/a |  | Loss of third-party electrical power resulted in a facility shutdown and subsequent flaring. | The facility was returned to normal operations as soon as third-party purchase power was restored. | Gas metering and emission calculations | 06/28/2023 03:08 PM | 0 | 0 | 0
403309 | RN100238633 | KEYSTONE GAS PLANT | FR JUNCTION OF HWY 18 AND 302 IN KERMIT GO N ON HWY 18 FOR 4.3 MI TO JUNCTION WITH FM 874 GO E ON FM874 FOR 4.5 MI TO JUNCTIO WITH FM 1218 GO N ON FM1218 FOR 0.5 MI TO JUNCTION OF CR 301 GO E ON CR 301 TO FACILITY ON LEFT | WINKLER | 7 | 06/27/2023 12:19 | 06/28/2023 0:35 | EMISSIONS EVENT | High Pressure Flare | FL6 | Nitrogen Oxides (NOx) | 1789.74 |  |  | POUNDS | 0 |  | n/a |  | Loss of third-party electrical power resulted in a facility shutdown and subsequent flaring. | The facility was returned to normal operations as soon as third-party purchase power was restored. | Gas metering and emission calculations | 06/28/2023 03:08 PM | 0 | 0 | 0
403309 | RN100238633 | KEYSTONE GAS PLANT | FR JUNCTION OF HWY 18 AND 302 IN KERMIT GO N ON HWY 18 FOR 4.3 MI TO JUNCTION WITH FM 874 GO E ON FM874 FOR 4.5 MI TO JUNCTIO WITH FM 1218 GO N ON FM1218 FOR 0.5 MI TO JUNCTION OF CR 301 GO E ON CR 301 TO FACILITY ON LEFT | WINKLER | 7 | 06/27/2023 12:19 | 06/28/2023 0:35 | EMISSIONS EVENT | High Pressure Flare | FL6 | Pentanes | 279.8 |  |  | POUNDS | 0 |  | n/a |  | Loss of third-party electrical power resulted in a facility shutdown and subsequent flaring. | The facility was returned to normal operations as soon as third-party purchase power was restored. | Gas metering and emission calculations | 06/28/2023 03:08 PM | 0 | 0 | 0
403309 | RN100238633 | KEYSTONE GAS PLANT | FR JUNCTION OF HWY 18 AND 302 IN KERMIT GO N ON HWY 18 FOR 4.3 MI TO JUNCTION WITH FM 874 GO E ON FM874 FOR 4.5 MI TO JUNCTIO WITH FM 1218 GO N ON FM1218 FOR 0.5 MI TO JUNCTION OF CR 301 GO E ON CR 301 TO FACILITY ON LEFT | WINKLER | 7 | 06/27/2023 12:19 | 06/28/2023 0:35 | EMISSIONS EVENT | High Pressure Flare | FL6 | Propane, N- | 586.77 |  |  | POUNDS | 0 |  | n/a |  | Loss of third-party electrical power resulted in a facility shutdown and subsequent flaring. | The facility was returned to normal operations as soon as third-party purchase power was restored. | Gas metering and emission calculations | 06/28/2023 03:08 PM | 0 | 0 | 0
403309 | RN100238633 | KEYSTONE GAS PLANT | FR JUNCTION OF HWY 18 AND 302 IN KERMIT GO N ON HWY 18 FOR 4.3 MI TO JUNCTION WITH FM 874 GO E ON FM874 FOR 4.5 MI TO JUNCTIO WITH FM 1218 GO N ON FM1218 FOR 0.5 MI TO JUNCTION OF CR 301 GO E ON CR 301 TO FACILITY ON LEFT | WINKLER | 7 | 06/27/2023 12:19 | 06/28/2023 0:35 | EMISSIONS EVENT | High Pressure Flare | FL6 | Sulfur dioxide | 9856.44 |  |  | POUNDS | 0 |  | n/a |  | Loss of third-party electrical power resulted in a facility shutdown and subsequent flaring. | The facility was returned to normal operations as soon as third-party purchase power was restored. | Gas metering and emission calculations | 06/28/2023 03:08 PM | 0 | 0 | 0
403309 | RN100238633 | KEYSTONE GAS PLANT | FR JUNCTION OF HWY 18 AND 302 IN KERMIT GO N ON HWY 18 FOR 4.3 MI TO JUNCTION WITH FM 874 GO E ON FM874 FOR 4.5 MI TO JUNCTIO WITH FM 1218 GO N ON FM1218 FOR 0.5 MI TO JUNCTION OF CR 301 GO E ON CR 301 TO FACILITY ON LEFT | WINKLER | 7 | 06/27/2023 12:19 | 06/28/2023 0:35 | EMISSIONS EVENT | High Pressure Flare | FL6 | Butane | 11.5 |  |  | POUNDS | 0 |  | n/a |  | Loss of third-party electrical power resulted in a facility shutdown and subsequent flaring. | The facility was returned to normal operations as soon as third-party purchase power was restored. | Gas metering and emission calculations | 06/28/2023 03:08 PM | 0 | 0 | 0
403309 | RN100238633 | KEYSTONE GAS PLANT | FR JUNCTION OF HWY 18 AND 302 IN KERMIT GO N ON HWY 18 FOR 4.3 MI TO JUNCTION WITH FM 874 GO E ON FM874 FOR 4.5 MI TO JUNCTIO WITH FM 1218 GO N ON FM1218 FOR 0.5 MI TO JUNCTION OF CR 301 GO E ON CR 301 TO FACILITY ON LEFT | WINKLER | 7 | 06/27/2023 12:19 | 06/28/2023 0:35 | EMISSIONS EVENT | High Pressure Flare | FL6 | Carbon Monoxide | 27.12 |  |  | POUNDS | 0 |  | n/a |  | Loss of third-party electrical power resulted in a facility shutdown and subsequent flaring. | The facility was returned to normal operations as soon as third-party purchase power was restored. | Gas metering and emission calculations | 06/28/2023 03:08 PM | 0 | 0 | 0
403309 | RN100238633 | KEYSTONE GAS PLANT | FR JUNCTION OF HWY 18 AND 302 IN KERMIT GO N ON HWY 18 FOR 4.3 MI TO JUNCTION WITH FM 874 GO E ON FM874 FOR 4.5 MI TO JUNCTIO WITH FM 1218 GO N ON FM1218 FOR 0.5 MI TO JUNCTION OF CR 301 GO E ON CR 301 TO FACILITY ON LEFT | WINKLER | 7 | 06/27/2023 12:19 | 06/28/2023 0:35 | EMISSIONS EVENT | High Pressure Flare | FL6 | Heptanes | 6.01 |  |  | POUNDS | 0 |  | n/a |  | Loss of third-party electrical power resulted in a facility shutdown and subsequent flaring. | The facility was returned to normal operations as soon as third-party purchase power was restored. | Gas metering and emission calculations | 06/28/2023 03:08 PM | 0 | 0 | 0
403309 | RN100238633 | KEYSTONE GAS PLANT | FR JUNCTION OF HWY 18 AND 302 IN KERMIT GO N ON HWY 18 FOR 4.3 MI TO JUNCTION WITH FM 874 GO E ON FM874 FOR 4.5 MI TO JUNCTIO WITH FM 1218 GO N ON FM1218 FOR 0.5 MI TO JUNCTION OF CR 301 GO E ON CR 301 TO FACILITY ON LEFT | WINKLER | 7 | 06/27/2023 12:19 | 06/28/2023 0:35 | EMISSIONS EVENT | High Pressure Flare | FL6 | hexanes + | 3.57 |  |  | POUNDS | 0 |  | n/a |  | Loss of third-party electrical power resulted in a facility shutdown and subsequent flaring. | The facility was returned to normal operations as soon as third-party purchase power was restored. | Gas metering and emission calculations | 06/28/2023 03:08 PM | 0 | 0 | 0
403309 | RN100238633 | KEYSTONE GAS PLANT | FR JUNCTION OF HWY 18 AND 302 IN KERMIT GO N ON HWY 18 FOR 4.3 MI TO JUNCTION WITH FM 874 GO E ON FM874 FOR 4.5 MI TO JUNCTIO WITH FM 1218 GO N ON FM1218 FOR 0.5 MI TO JUNCTION OF CR 301 GO E ON CR 301 TO FACILITY ON LEFT | WINKLER | 7 | 06/27/2023 12:19 | 06/28/2023 0:35 | EMISSIONS EVENT | High Pressure Flare | FL6 | Hydrogen Sulfide | 0.25 |  |  | POUNDS | 0 |  | n/a |  | Loss of third-party electrical power resulted in a facility shutdown and subsequent flaring. | The facility was returned to normal operations as soon as third-party purchase power was restored. | Gas metering and emission calculations | 06/28/2023 03:08 PM | 0 | 0 | 0
403309 | RN100238633 | KEYSTONE GAS PLANT | FR JUNCTION OF HWY 18 AND 302 IN KERMIT GO N ON HWY 18 FOR 4.3 MI TO JUNCTION WITH FM 874 GO E ON FM874 FOR 4.5 MI TO JUNCTIO WITH FM 1218 GO N ON FM1218 FOR 0.5 MI TO JUNCTION OF CR 301 GO E ON CR 301 TO FACILITY ON LEFT | WINKLER | 7 | 06/27/2023 12:19 | 06/28/2023 0:35 | EMISSIONS EVENT | High Pressure Flare | FL6 | Nitrogen Oxides (NOx) | 13.61 |  |  | POUNDS | 0 |  | n/a |  | Loss of third-party electrical power resulted in a facility shutdown and subsequent flaring. | The facility was returned to normal operations as soon as third-party purchase power was restored. | Gas metering and emission calculations | 06/28/2023 03:08 PM | 0 | 0 | 0
403309 | RN100238633 | KEYSTONE GAS PLANT | FR JUNCTION OF HWY 18 AND 302 IN KERMIT GO N ON HWY 18 FOR 4.3 MI TO JUNCTION WITH FM 874 GO E ON FM874 FOR 4.5 MI TO JUNCTIO WITH FM 1218 GO N ON FM1218 FOR 0.5 MI TO JUNCTION OF CR 301 GO E ON CR 301 TO FACILITY ON LEFT | WINKLER | 7 | 06/27/2023 12:19 | 06/28/2023 0:35 | EMISSIONS EVENT | High Pressure Flare | FL6 | Propane, N- | 5.97 |  |  | POUNDS | 0 |  | n/a |  | Loss of third-party electrical power resulted in a facility shutdown and subsequent flaring. | The facility was returned to normal operations as soon as third-party purchase power was restored. | Gas metering and emission calculations | 06/28/2023 03:08 PM | 0 | 0 | 0
403309 | RN100238633 | KEYSTONE GAS PLANT | FR JUNCTION OF HWY 18 AND 302 IN KERMIT GO N ON HWY 18 FOR 4.3 MI TO JUNCTION WITH FM 874 GO E ON FM874 FOR 4.5 MI TO JUNCTIO WITH FM 1218 GO N ON FM1218 FOR 0.5 MI TO JUNCTION OF CR 301 GO E ON CR 301 TO FACILITY ON LEFT | WINKLER | 7 | 06/27/2023 12:19 | 06/28/2023 0:35 | EMISSIONS EVENT | High Pressure Flare | FL6 | Sulfur dioxide | 22.98 |  |  | POUNDS | 0 |  | n/a |  | Loss of third-party electrical power resulted in a facility shutdown and subsequent flaring. | The facility was returned to normal operations as soon as third-party purchase power was restored. | Gas metering and emission calculations | 06/28/2023 03:08 PM | 0 | 0 | 0
403286 | RN102552031 | SAND HILLS GAS PLANT | 5601 FM 1053; CRANE, TX 79731 | CRANE | 7 | 06/27/2023 17:00 | 08/02/2023 12:00 | EMISSIONS EVENT | FLARE | FLR | Carbon Monoxide | 3012.99 |  |  | POUNDS | 0 |  | SP 168720 |  | Inlet, acid gas, and residue gas were routed to the flare during the facility commissioning activities including inlet compression system, stabilizer/liquid handling system, acid gas compression system, low pressure system, amine and acid gas systems, and miscellaneous instrumentation commissioning during facility start-up. Gas was routed to flare in order to protect personnel and equipment. | Operations, maintenance, and I/E technicians worked through start-up/commissioning events and adjusted operational parameters to the inlet compression system, stabilizer/liquid handling system, acid gas compression system, low pressure system, amine and acid gas systems, and miscellaneous instrumentation commissioning. Once start up activities were complete, the emission event ended. | For each gas component, calculate Net Molecular Weight (MW):Net MW (lb/lb-mole) =Mole% o! Component/100 x MW of Component Example using propane: Net MW = 8.7522/100 x 44.10 lb/lb-mole = 3.86 lb/lb-mole. | 06/28/2023 12:01 PM | 0 | 0 | 0
403286 | RN102552031 | SAND HILLS GAS PLANT | 5601 FM 1053; CRANE, TX 79731 | CRANE | 7 | 06/27/2023 17:00 | 08/02/2023 12:00 | EMISSIONS EVENT | FLARE | FLR | Hydrogen Sulfide | 1755.82 |  |  | POUNDS | 0 |  | SP 168720 |  | Inlet, acid gas, and residue gas were routed to the flare during the facility commissioning activities including inlet compression system, stabilizer/liquid handling system, acid gas compression system, low pressure system, amine and acid gas systems, and miscellaneous instrumentation commissioning during facility start-up. Gas was routed to flare in order to protect personnel and equipment. | Operations, maintenance, and I/E technicians worked through start-up/commissioning events and adjusted operational parameters to the inlet compression system, stabilizer/liquid handling system, acid gas compression system, low pressure system, amine and acid gas systems, and miscellaneous instrumentation commissioning. Once start up activities were complete, the emission event ended. | For each gas component, calculate Net Molecular Weight (MW):Net MW (lb/lb-mole) =Mole% o! Component/100 x MW of Component Example using propane: Net MW = 8.7522/100 x 44.10 lb/lb-mole = 3.86 lb/lb-mole. | 06/28/2023 12:01 PM | 0 | 0 | 0
403286 | RN102552031 | SAND HILLS GAS PLANT | 5601 FM 1053; CRANE, TX 79731 | CRANE | 7 | 06/27/2023 17:00 | 08/02/2023 12:00 | EMISSIONS EVENT | FLARE | FLR | Natural Gas VOCs | 346.01 |  |  | POUNDS | 0 |  | SP 168720 |  | Inlet, acid gas, and residue gas were routed to the flare during the facility commissioning activities including inlet compression system, stabilizer/liquid handling system, acid gas compression system, low pressure system, amine and acid gas systems, and miscellaneous instrumentation commissioning during facility start-up. Gas was routed to flare in order to protect personnel and equipment. | Operations, maintenance, and I/E technicians worked through start-up/commissioning events and adjusted operational parameters to the inlet compression system, stabilizer/liquid handling system, acid gas compression system, low pressure system, amine and acid gas systems, and miscellaneous instrumentation commissioning. Once start up activities were complete, the emission event ended. | For each gas component, calculate Net Molecular Weight (MW):Net MW (lb/lb-mole) =Mole% o! Component/100 x MW of Component Example using propane: Net MW = 8.7522/100 x 44.10 lb/lb-mole = 3.86 lb/lb-mole. | 06/28/2023 12:01 PM | 0 | 0 | 0
403286 | RN102552031 | SAND HILLS GAS PLANT | 5601 FM 1053; CRANE, TX 79731 | CRANE | 7 | 06/27/2023 17:00 | 08/02/2023 12:00 | EMISSIONS EVENT | FLARE | FLR | Nitrogen oxide | 523.27 |  |  | POUNDS | 0 |  | SP 168720 |  | Inlet, acid gas, and residue gas were routed to the flare during the facility commissioning activities including inlet compression system, stabilizer/liquid handling system, acid gas compression system, low pressure system, amine and acid gas systems, and miscellaneous instrumentation commissioning during facility start-up. Gas was routed to flare in order to protect personnel and equipment. | Operations, maintenance, and I/E technicians worked through start-up/commissioning events and adjusted operational parameters to the inlet compression system, stabilizer/liquid handling system, acid gas compression system, low pressure system, amine and acid gas systems, and miscellaneous instrumentation commissioning. Once start up activities were complete, the emission event ended. | For each gas component, calculate Net Molecular Weight (MW):Net MW (lb/lb-mole) =Mole% o! Component/100 x MW of Component Example using propane: Net MW = 8.7522/100 x 44.10 lb/lb-mole = 3.86 lb/lb-mole. | 06/28/2023 12:01 PM | 0 | 0 | 0
403286 | RN102552031 | SAND HILLS GAS PLANT | 5601 FM 1053; CRANE, TX 79731 | CRANE | 7 | 06/27/2023 17:00 | 08/02/2023 12:00 | EMISSIONS EVENT | FLARE | FLR | Sulfur dioxide | 165019.92 |  |  | POUNDS | 0 |  | SP 168720 |  | Inlet, acid gas, and residue gas were routed to the flare during the facility commissioning activities including inlet compression system, stabilizer/liquid handling system, acid gas compression system, low pressure system, amine and acid gas systems, and miscellaneous instrumentation commissioning during facility start-up. Gas was routed to flare in order to protect personnel and equipment. | Operations, maintenance, and I/E technicians worked through start-up/commissioning events and adjusted operational parameters to the inlet compression system, stabilizer/liquid handling system, acid gas compression system, low pressure system, amine and acid gas systems, and miscellaneous instrumentation commissioning. Once start up activities were complete, the emission event ended. | For each gas component, calculate Net Molecular Weight (MW):Net MW (lb/lb-mole) =Mole% o! Component/100 x MW of Component Example using propane: Net MW = 8.7522/100 x 44.10 lb/lb-mole = 3.86 lb/lb-mole. | 06/28/2023 12:01 PM | 0 | 0 | 0
403282 | RN105591648 | DORCUS & BRITTAIN COMMON OIL AND GAS FACILITY | FROM CRANE TAKE RR 1492 EAST ~ 13.6 MI TURN NORTH AND GO 12.65 MI TURN LEFT AND GO WEST ON LEASE RD FOR ~ 2.13 MI TO THE FACILITY | UPTON | 7 | 06/27/2023 11:26 | 06/28/2023 11:26 | EMISSIONS EVENT | Fugitives | FUG | Benzene | 0.01 |  |  | POUNDS | 0 |  | PBR 85723 |  | Upon further review of final event information, it was determined that this event was recordable, not reportable. A reportable quantity was not exceeded. | Upon further review of final event information, it was determined that this event was recordable, not reportable. A reportable quantity was not exceeded. | Upon further review of final event information, it was determined that this event was recordable, not reportable. A reportable quantity was not exceeded. | 06/28/2023 11:26 AM | 0 | 0 | 0
403282 | RN105591648 | DORCUS & BRITTAIN COMMON OIL AND GAS FACILITY | FROM CRANE TAKE RR 1492 EAST ~ 13.6 MI TURN NORTH AND GO 12.65 MI TURN LEFT AND GO WEST ON LEASE RD FOR ~ 2.13 MI TO THE FACILITY | UPTON | 7 | 06/27/2023 11:26 | 06/28/2023 11:26 | EMISSIONS EVENT | Fugitives | FUG | VOC GAS MIXTURE | 0.01 |  |  | POUNDS | 0 |  | PBR 85723 |  | Upon further review of final event information, it was determined that this event was recordable, not reportable. A reportable quantity was not exceeded. | Upon further review of final event information, it was determined that this event was recordable, not reportable. A reportable quantity was not exceeded. | Upon further review of final event information, it was determined that this event was recordable, not reportable. A reportable quantity was not exceeded. | 06/28/2023 11:26 AM | 0 | 0 | 0
403278 | RN102535796 | MABEE RANCH C02 PLANT | N ON FM 1788 FROM FM 158 DRIVE 8 MI AND TURN E AT CHEVRON TEXACO MABEE SIGN FOLLOW LEASE RD TO PLANT | ANDREWS | 7 | 06/26/2023 0:49 | 06/30/2023 0:02 | EMISSIONS EVENT | Flare |  | Hydrogen Sulfide | 406.82 |  |  | POUNDS | 100 | POUNDS | PBR 170107 |  | Rod loading high/high caused a shutdown of the C001. Unable to run other compressor due to cylinder being in a machine shop for repairs at the time. After damaged valves were replaced, the unit had multiple instrumentation faults that caused repairs. PLS wiring was found to be faulted. | Compressor was isolated for repairs. Damaged valves were repaired. Repaired PLC wiring after it was discovered that it had faults. | Emission Calculations. | 06/28/2023 10:25 AM | 0 | 0 | 0
403278 | RN102535796 | MABEE RANCH C02 PLANT | N ON FM 1788 FROM FM 158 DRIVE 8 MI AND TURN E AT CHEVRON TEXACO MABEE SIGN FOLLOW LEASE RD TO PLANT | ANDREWS | 7 | 06/26/2023 0:49 | 06/30/2023 0:02 | EMISSIONS EVENT | Flare |  | Sulfur dioxide | 13066.05 |  |  | POUNDS | 500 | POUNDS | PBR 170107 |  | Rod loading high/high caused a shutdown of the C001. Unable to run other compressor due to cylinder being in a machine shop for repairs at the time. After damaged valves were replaced, the unit had multiple instrumentation faults that caused repairs. PLS wiring was found to be faulted. | Compressor was isolated for repairs. Damaged valves were repaired. Repaired PLC wiring after it was discovered that it had faults. | Emission Calculations. | 06/28/2023 10:25 AM | 0 | 0 | 0
403273 | RN107847329 | WILDCAT GAS PLANT | FROM MIDLAND AIRPORT GO S TO I-20 ON I-20 GO W APPX 60 MI TO STATE HWY 115 GO N FOR APPX 15.5 MI TO FM 1232 NW APPX 5.5 MI TO HWY 302 GO W APPX 2.3 MI SITE IS ON S SIDE OF HWY 302 | WINKLER | 7 | 06/27/2023 11:10 | 06/27/2023 14:00 | EMISSIONS EVENT | Flare | FLR-1 | Benzene | 0.08 |  |  | POUNDS | 0 |  | 161980 |  | Acid gas blended with residue quality enrichment fuel was routed to the flare, FLR-1, when acid gas booster compressor C-6110 shut down unexpectedly due to a capacity slide fault. | Acid gas blended with residue quality enrichment fuel was flared to protect personnel and equipment. Operations immediately responded and verified the cause of the shutdown as failed commend shaft. I/E Technicians replaced command shaft and recalibrated the capacity slide actuator. Once all the repairs were completed, all parameters were verified, normal operations resumed, and flaring ceased. | UPSET/MAINTENANCE EMISSION METHOD OF CALCULATION Targa Delaware LLC utilizes a Microsoft Excel Spreadsheet to calculate Upset/Maintenance Emissions. Up-to-Date representative gas analyses for each gas stream are maintained in the spreadsheet The following example calculations use the representative inlet gas analyses presented below. Component Mole % Molecular Weight Carbon Dioxide 0.038 44.01 Nitrogen 2.330 28.01 Methane 72.991 16.04 Ethane 10.999 30.07 Propane 8.752 44.10 Iso-Butane 0.779 58.12 n-Butane 2.583 58.12 Iso-Pentane 0.494 72.15 n-Pentane 0.566 72.15 Cyclohexane 0.087 86.18 Hexanes 0.255 86.18 Heptanes 0.107 100.20 Octanes 0.007 114.20 Nonanes 0.000 128.26 Decanes 0.000 142.28 Benzene 0.011 78.11 Toluene 0.004 92.14 Xylenes 0.000 106.17 Ethylbenzene 0.000 106.17 H2S 0.000 34.08 Water 0.000 18.02 Oxygen 0.000 32.00 Step 1: For each gas component, calculate Net Molecular Weight (MW): Net MW (lb/lb-mole) =Mole % of Component/100 x MW of Component Example using propane: Net MW = 8.7522/100 x 44.10 lb/lb-mole = 3.86 lb/lb-mole Step 2: Calculate the Mass of Each Gas Component Emitted Mass of Component = (Net MW of Component/Molar Volume) x Volume Emitted Molar Volume = 379.5 scf/lb-mole Volume Emitted = Recorded Data From Flow Meter Or Calculated in the Case of Pipeline Releases as Follows: Cross-Sectional Area x Length x (Pipeline Pressure + Atmospheric Pressure)/Atmospheric Pressure Example using propane and recorded data: Volume emitted = 572,000 scf Mass of Propane Emitted = (3.86 lb/lb-mole)/(379.5 scf/lb-mole) x 572,000 scf = 5,818 lb Example using propane and calculated area: Pipe Diameter,d = 12 inches Pipe Length, l = 165,470 feet Pipe Pressure, ppipe = 50 psig Atmospheric Pressure, patmos = 14.70 psia Volume = (Pi)(d2/4)(l)(( ppipe + patmos)/ patmos) = (3.141592)((12/12)^2/4))(165,470)((50 + 14.7)/14.7) = 572,000 scf Mass of Propane Emitted = (3.86 lb/lb-mole)/(379.5 scf/lb-mole) x 572,000 scf = 5,818 lb For venting episodes, this calculation is repeated for each gas component and the mass emission rate is transferred automatically to the U/M Form. Proceed to Step 3 for flaring episodes. Step 3: For flaring episodes, 98 percent destruction efficiency is used for Calculation of VOC emissions. Products of combustion are calculated in Steps 4 and 5. Example using propane: Mass of Propane Emitted = (1 - 0.98)(5,818 lb) = 116.36 lb This calculation is repeated for each gas component and the emission rate is transferred automatically to the U/M Form. Step 4: Calculate NOx and CO Emissions from Combustion. Products of combustion, namely NOx and CO are calculated using AP-42 emission factors for flares. Specifically, the factors are taken from AP-42 Table 13.5-1, 4/15. Example calculations: NOx Factor = 0.068 lb/mmbtu CO Factor = 0.31 lb/mmbtu Lower Heat Value of Gas = 1305 btu/scf (obtained from gas analysis) Mass Emission, lb = AP-42 Factor x LHV x Flared Volume NOx Emission = 0.068 lb/mmbtu x 1305 mmbtu/mmscf x 0.572 mmscf= 50.76 lb CO Emission = 0.31 lb/mmbtu x 1305 mmbtu/mmscf x 0.572 mmscf= 231.41 lb Step 5: Calculate SO2 Emissions from Combustion. SO2 emissions are calculated based on the H2S concentration in the gas stream t o be flared. Assumes 100 percent conversion of H2S to SO2. Western's facilities are all in sweet gas service, therefore, H2S emissions are negligible for any assumed destruction efficiency. Example calculations: H2S Concentration = 0.5 ppm Gas Volume Flared = 572,000 scf Mass Emission =((Flared Volume)(H2S Fraction)/(H2S Ideal Gas Density))(MW SO2/MW H2S) =(572,000 scf)(.5ppm/1,000,000)/(11.14 lb/scf)((64.07lb SO2 /lb-mole)/(34.08 lb H2S /lb-mol e)) = 0.05 lb SO2 = 276.19 lb | 06/28/2023 09:37 AM | 0 | 0 | 0
403273 | RN107847329 | WILDCAT GAS PLANT | FROM MIDLAND AIRPORT GO S TO I-20 ON I-20 GO W APPX 60 MI TO STATE HWY 115 GO N FOR APPX 15.5 MI TO FM 1232 NW APPX 5.5 MI TO HWY 302 GO W APPX 2.3 MI SITE IS ON S SIDE OF HWY 302 | WINKLER | 7 | 06/27/2023 11:10 | 06/27/2023 14:00 | EMISSIONS EVENT | Flare | FLR-1 | Butane | 0.04 |  |  | POUNDS | 0 |  | 161980 |  | Acid gas blended with residue quality enrichment fuel was routed to the flare, FLR-1, when acid gas booster compressor C-6110 shut down unexpectedly due to a capacity slide fault. | Acid gas blended with residue quality enrichment fuel was flared to protect personnel and equipment. Operations immediately responded and verified the cause of the shutdown as failed commend shaft. I/E Technicians replaced command shaft and recalibrated the capacity slide actuator. Once all the repairs were completed, all parameters were verified, normal operations resumed, and flaring ceased. | UPSET/MAINTENANCE EMISSION METHOD OF CALCULATION Targa Delaware LLC utilizes a Microsoft Excel Spreadsheet to calculate Upset/Maintenance Emissions. Up-to-Date representative gas analyses for each gas stream are maintained in the spreadsheet The following example calculations use the representative inlet gas analyses presented below. Component Mole % Molecular Weight Carbon Dioxide 0.038 44.01 Nitrogen 2.330 28.01 Methane 72.991 16.04 Ethane 10.999 30.07 Propane 8.752 44.10 Iso-Butane 0.779 58.12 n-Butane 2.583 58.12 Iso-Pentane 0.494 72.15 n-Pentane 0.566 72.15 Cyclohexane 0.087 86.18 Hexanes 0.255 86.18 Heptanes 0.107 100.20 Octanes 0.007 114.20 Nonanes 0.000 128.26 Decanes 0.000 142.28 Benzene 0.011 78.11 Toluene 0.004 92.14 Xylenes 0.000 106.17 Ethylbenzene 0.000 106.17 H2S 0.000 34.08 Water 0.000 18.02 Oxygen 0.000 32.00 Step 1: For each gas component, calculate Net Molecular Weight (MW): Net MW (lb/lb-mole) =Mole % of Component/100 x MW of Component Example using propane: Net MW = 8.7522/100 x 44.10 lb/lb-mole = 3.86 lb/lb-mole Step 2: Calculate the Mass of Each Gas Component Emitted Mass of Component = (Net MW of Component/Molar Volume) x Volume Emitted Molar Volume = 379.5 scf/lb-mole Volume Emitted = Recorded Data From Flow Meter Or Calculated in the Case of Pipeline Releases as Follows: Cross-Sectional Area x Length x (Pipeline Pressure + Atmospheric Pressure)/Atmospheric Pressure Example using propane and recorded data: Volume emitted = 572,000 scf Mass of Propane Emitted = (3.86 lb/lb-mole)/(379.5 scf/lb-mole) x 572,000 scf = 5,818 lb Example using propane and calculated area: Pipe Diameter,d = 12 inches Pipe Length, l = 165,470 feet Pipe Pressure, ppipe = 50 psig Atmospheric Pressure, patmos = 14.70 psia Volume = (Pi)(d2/4)(l)(( ppipe + patmos)/ patmos) = (3.141592)((12/12)^2/4))(165,470)((50 + 14.7)/14.7) = 572,000 scf Mass of Propane Emitted = (3.86 lb/lb-mole)/(379.5 scf/lb-mole) x 572,000 scf = 5,818 lb For venting episodes, this calculation is repeated for each gas component and the mass emission rate is transferred automatically to the U/M Form. Proceed to Step 3 for flaring episodes. Step 3: For flaring episodes, 98 percent destruction efficiency is used for Calculation of VOC emissions. Products of combustion are calculated in Steps 4 and 5. Example using propane: Mass of Propane Emitted = (1 - 0.98)(5,818 lb) = 116.36 lb This calculation is repeated for each gas component and the emission rate is transferred automatically to the U/M Form. Step 4: Calculate NOx and CO Emissions from Combustion. Products of combustion, namely NOx and CO are calculated using AP-42 emission factors for flares. Specifically, the factors are taken from AP-42 Table 13.5-1, 4/15. Example calculations: NOx Factor = 0.068 lb/mmbtu CO Factor = 0.31 lb/mmbtu Lower Heat Value of Gas = 1305 btu/scf (obtained from gas analysis) Mass Emission, lb = AP-42 Factor x LHV x Flared Volume NOx Emission = 0.068 lb/mmbtu x 1305 mmbtu/mmscf x 0.572 mmscf= 50.76 lb CO Emission = 0.31 lb/mmbtu x 1305 mmbtu/mmscf x 0.572 mmscf= 231.41 lb Step 5: Calculate SO2 Emissions from Combustion. SO2 emissions are calculated based on the H2S concentration in the gas stream t o be flared. Assumes 100 percent conversion of H2S to SO2. Western's facilities are all in sweet gas service, therefore, H2S emissions are negligible for any assumed destruction efficiency. Example calculations: H2S Concentration = 0.5 ppm Gas Volume Flared = 572,000 scf Mass Emission =((Flared Volume)(H2S Fraction)/(H2S Ideal Gas Density))(MW SO2/MW H2S) =(572,000 scf)(.5ppm/1,000,000)/(11.14 lb/scf)((64.07lb SO2 /lb-mole)/(34.08 lb H2S /lb-mol e)) = 0.05 lb SO2 = 276.19 lb | 06/28/2023 09:37 AM | 0 | 0 | 0
403273 | RN107847329 | WILDCAT GAS PLANT | FROM MIDLAND AIRPORT GO S TO I-20 ON I-20 GO W APPX 60 MI TO STATE HWY 115 GO N FOR APPX 15.5 MI TO FM 1232 NW APPX 5.5 MI TO HWY 302 GO W APPX 2.3 MI SITE IS ON S SIDE OF HWY 302 | WINKLER | 7 | 06/27/2023 11:10 | 06/27/2023 14:00 | EMISSIONS EVENT | Flare | FLR-1 | Carbon Monoxide | 68.65 |  |  | POUNDS | 0 |  | 161980 |  | Acid gas blended with residue quality enrichment fuel was routed to the flare, FLR-1, when acid gas booster compressor C-6110 shut down unexpectedly due to a capacity slide fault. | Acid gas blended with residue quality enrichment fuel was flared to protect personnel and equipment. Operations immediately responded and verified the cause of the shutdown as failed commend shaft. I/E Technicians replaced command shaft and recalibrated the capacity slide actuator. Once all the repairs were completed, all parameters were verified, normal operations resumed, and flaring ceased. | UPSET/MAINTENANCE EMISSION METHOD OF CALCULATION Targa Delaware LLC utilizes a Microsoft Excel Spreadsheet to calculate Upset/Maintenance Emissions. Up-to-Date representative gas analyses for each gas stream are maintained in the spreadsheet The following example calculations use the representative inlet gas analyses presented below. Component Mole % Molecular Weight Carbon Dioxide 0.038 44.01 Nitrogen 2.330 28.01 Methane 72.991 16.04 Ethane 10.999 30.07 Propane 8.752 44.10 Iso-Butane 0.779 58.12 n-Butane 2.583 58.12 Iso-Pentane 0.494 72.15 n-Pentane 0.566 72.15 Cyclohexane 0.087 86.18 Hexanes 0.255 86.18 Heptanes 0.107 100.20 Octanes 0.007 114.20 Nonanes 0.000 128.26 Decanes 0.000 142.28 Benzene 0.011 78.11 Toluene 0.004 92.14 Xylenes 0.000 106.17 Ethylbenzene 0.000 106.17 H2S 0.000 34.08 Water 0.000 18.02 Oxygen 0.000 32.00 Step 1: For each gas component, calculate Net Molecular Weight (MW): Net MW (lb/lb-mole) =Mole % of Component/100 x MW of Component Example using propane: Net MW = 8.7522/100 x 44.10 lb/lb-mole = 3.86 lb/lb-mole Step 2: Calculate the Mass of Each Gas Component Emitted Mass of Component = (Net MW of Component/Molar Volume) x Volume Emitted Molar Volume = 379.5 scf/lb-mole Volume Emitted = Recorded Data From Flow Meter Or Calculated in the Case of Pipeline Releases as Follows: Cross-Sectional Area x Length x (Pipeline Pressure + Atmospheric Pressure)/Atmospheric Pressure Example using propane and recorded data: Volume emitted = 572,000 scf Mass of Propane Emitted = (3.86 lb/lb-mole)/(379.5 scf/lb-mole) x 572,000 scf = 5,818 lb Example using propane and calculated area: Pipe Diameter,d = 12 inches Pipe Length, l = 165,470 feet Pipe Pressure, ppipe = 50 psig Atmospheric Pressure, patmos = 14.70 psia Volume = (Pi)(d2/4)(l)(( ppipe + patmos)/ patmos) = (3.141592)((12/12)^2/4))(165,470)((50 + 14.7)/14.7) = 572,000 scf Mass of Propane Emitted = (3.86 lb/lb-mole)/(379.5 scf/lb-mole) x 572,000 scf = 5,818 lb For venting episodes, this calculation is repeated for each gas component and the mass emission rate is transferred automatically to the U/M Form. Proceed to Step 3 for flaring episodes. Step 3: For flaring episodes, 98 percent destruction efficiency is used for Calculation of VOC emissions. Products of combustion are calculated in Steps 4 and 5. Example using propane: Mass of Propane Emitted = (1 - 0.98)(5,818 lb) = 116.36 lb This calculation is repeated for each gas component and the emission rate is transferred automatically to the U/M Form. Step 4: Calculate NOx and CO Emissions from Combustion. Products of combustion, namely NOx and CO are calculated using AP-42 emission factors for flares. Specifically, the factors are taken from AP-42 Table 13.5-1, 4/15. Example calculations: NOx Factor = 0.068 lb/mmbtu CO Factor = 0.31 lb/mmbtu Lower Heat Value of Gas = 1305 btu/scf (obtained from gas analysis) Mass Emission, lb = AP-42 Factor x LHV x Flared Volume NOx Emission = 0.068 lb/mmbtu x 1305 mmbtu/mmscf x 0.572 mmscf= 50.76 lb CO Emission = 0.31 lb/mmbtu x 1305 mmbtu/mmscf x 0.572 mmscf= 231.41 lb Step 5: Calculate SO2 Emissions from Combustion. SO2 emissions are calculated based on the H2S concentration in the gas stream t o be flared. Assumes 100 percent conversion of H2S to SO2. Western's facilities are all in sweet gas service, therefore, H2S emissions are negligible for any assumed destruction efficiency. Example calculations: H2S Concentration = 0.5 ppm Gas Volume Flared = 572,000 scf Mass Emission =((Flared Volume)(H2S Fraction)/(H2S Ideal Gas Density))(MW SO2/MW H2S) =(572,000 scf)(.5ppm/1,000,000)/(11.14 lb/scf)((64.07lb SO2 /lb-mole)/(34.08 lb H2S /lb-mol e)) = 0.05 lb SO2 = 276.19 lb | 06/28/2023 09:37 AM | 0 | 0 | 0
403273 | RN107847329 | WILDCAT GAS PLANT | FROM MIDLAND AIRPORT GO S TO I-20 ON I-20 GO W APPX 60 MI TO STATE HWY 115 GO N FOR APPX 15.5 MI TO FM 1232 NW APPX 5.5 MI TO HWY 302 GO W APPX 2.3 MI SITE IS ON S SIDE OF HWY 302 | WINKLER | 7 | 06/27/2023 11:10 | 06/27/2023 14:00 | EMISSIONS EVENT | Flare | FLR-1 | Cyclohexane | 0.01 |  |  | POUNDS | 0 |  | 161980 |  | Acid gas blended with residue quality enrichment fuel was routed to the flare, FLR-1, when acid gas booster compressor C-6110 shut down unexpectedly due to a capacity slide fault. | Acid gas blended with residue quality enrichment fuel was flared to protect personnel and equipment. Operations immediately responded and verified the cause of the shutdown as failed commend shaft. I/E Technicians replaced command shaft and recalibrated the capacity slide actuator. Once all the repairs were completed, all parameters were verified, normal operations resumed, and flaring ceased. | UPSET/MAINTENANCE EMISSION METHOD OF CALCULATION Targa Delaware LLC utilizes a Microsoft Excel Spreadsheet to calculate Upset/Maintenance Emissions. Up-to-Date representative gas analyses for each gas stream are maintained in the spreadsheet The following example calculations use the representative inlet gas analyses presented below. Component Mole % Molecular Weight Carbon Dioxide 0.038 44.01 Nitrogen 2.330 28.01 Methane 72.991 16.04 Ethane 10.999 30.07 Propane 8.752 44.10 Iso-Butane 0.779 58.12 n-Butane 2.583 58.12 Iso-Pentane 0.494 72.15 n-Pentane 0.566 72.15 Cyclohexane 0.087 86.18 Hexanes 0.255 86.18 Heptanes 0.107 100.20 Octanes 0.007 114.20 Nonanes 0.000 128.26 Decanes 0.000 142.28 Benzene 0.011 78.11 Toluene 0.004 92.14 Xylenes 0.000 106.17 Ethylbenzene 0.000 106.17 H2S 0.000 34.08 Water 0.000 18.02 Oxygen 0.000 32.00 Step 1: For each gas component, calculate Net Molecular Weight (MW): Net MW (lb/lb-mole) =Mole % of Component/100 x MW of Component Example using propane: Net MW = 8.7522/100 x 44.10 lb/lb-mole = 3.86 lb/lb-mole Step 2: Calculate the Mass of Each Gas Component Emitted Mass of Component = (Net MW of Component/Molar Volume) x Volume Emitted Molar Volume = 379.5 scf/lb-mole Volume Emitted = Recorded Data From Flow Meter Or Calculated in the Case of Pipeline Releases as Follows: Cross-Sectional Area x Length x (Pipeline Pressure + Atmospheric Pressure)/Atmospheric Pressure Example using propane and recorded data: Volume emitted = 572,000 scf Mass of Propane Emitted = (3.86 lb/lb-mole)/(379.5 scf/lb-mole) x 572,000 scf = 5,818 lb Example using propane and calculated area: Pipe Diameter,d = 12 inches Pipe Length, l = 165,470 feet Pipe Pressure, ppipe = 50 psig Atmospheric Pressure, patmos = 14.70 psia Volume = (Pi)(d2/4)(l)(( ppipe + patmos)/ patmos) = (3.141592)((12/12)^2/4))(165,470)((50 + 14.7)/14.7) = 572,000 scf Mass of Propane Emitted = (3.86 lb/lb-mole)/(379.5 scf/lb-mole) x 572,000 scf = 5,818 lb For venting episodes, this calculation is repeated for each gas component and the mass emission rate is transferred automatically to the U/M Form. Proceed to Step 3 for flaring episodes. Step 3: For flaring episodes, 98 percent destruction efficiency is used for Calculation of VOC emissions. Products of combustion are calculated in Steps 4 and 5. Example using propane: Mass of Propane Emitted = (1 - 0.98)(5,818 lb) = 116.36 lb This calculation is repeated for each gas component and the emission rate is transferred automatically to the U/M Form. Step 4: Calculate NOx and CO Emissions from Combustion. Products of combustion, namely NOx and CO are calculated using AP-42 emission factors for flares. Specifically, the factors are taken from AP-42 Table 13.5-1, 4/15. Example calculations: NOx Factor = 0.068 lb/mmbtu CO Factor = 0.31 lb/mmbtu Lower Heat Value of Gas = 1305 btu/scf (obtained from gas analysis) Mass Emission, lb = AP-42 Factor x LHV x Flared Volume NOx Emission = 0.068 lb/mmbtu x 1305 mmbtu/mmscf x 0.572 mmscf= 50.76 lb CO Emission = 0.31 lb/mmbtu x 1305 mmbtu/mmscf x 0.572 mmscf= 231.41 lb Step 5: Calculate SO2 Emissions from Combustion. SO2 emissions are calculated based on the H2S concentration in the gas stream t o be flared. Assumes 100 percent conversion of H2S to SO2. Western's facilities are all in sweet gas service, therefore, H2S emissions are negligible for any assumed destruction efficiency. Example calculations: H2S Concentration = 0.5 ppm Gas Volume Flared = 572,000 scf Mass Emission =((Flared Volume)(H2S Fraction)/(H2S Ideal Gas Density))(MW SO2/MW H2S) =(572,000 scf)(.5ppm/1,000,000)/(11.14 lb/scf)((64.07lb SO2 /lb-mole)/(34.08 lb H2S /lb-mol e)) = 0.05 lb SO2 = 276.19 lb | 06/28/2023 09:37 AM | 0 | 0 | 0
403273 | RN107847329 | WILDCAT GAS PLANT | FROM MIDLAND AIRPORT GO S TO I-20 ON I-20 GO W APPX 60 MI TO STATE HWY 115 GO N FOR APPX 15.5 MI TO FM 1232 NW APPX 5.5 MI TO HWY 302 GO W APPX 2.3 MI SITE IS ON S SIDE OF HWY 302 | WINKLER | 7 | 06/27/2023 11:10 | 06/27/2023 14:00 | EMISSIONS EVENT | Flare | FLR-1 | Decanes Plus | 0.01 |  |  | POUNDS | 0 |  | 161980 |  | Acid gas blended with residue quality enrichment fuel was routed to the flare, FLR-1, when acid gas booster compressor C-6110 shut down unexpectedly due to a capacity slide fault. | Acid gas blended with residue quality enrichment fuel was flared to protect personnel and equipment. Operations immediately responded and verified the cause of the shutdown as failed commend shaft. I/E Technicians replaced command shaft and recalibrated the capacity slide actuator. Once all the repairs were completed, all parameters were verified, normal operations resumed, and flaring ceased. | UPSET/MAINTENANCE EMISSION METHOD OF CALCULATION Targa Delaware LLC utilizes a Microsoft Excel Spreadsheet to calculate Upset/Maintenance Emissions. Up-to-Date representative gas analyses for each gas stream are maintained in the spreadsheet The following example calculations use the representative inlet gas analyses presented below. Component Mole % Molecular Weight Carbon Dioxide 0.038 44.01 Nitrogen 2.330 28.01 Methane 72.991 16.04 Ethane 10.999 30.07 Propane 8.752 44.10 Iso-Butane 0.779 58.12 n-Butane 2.583 58.12 Iso-Pentane 0.494 72.15 n-Pentane 0.566 72.15 Cyclohexane 0.087 86.18 Hexanes 0.255 86.18 Heptanes 0.107 100.20 Octanes 0.007 114.20 Nonanes 0.000 128.26 Decanes 0.000 142.28 Benzene 0.011 78.11 Toluene 0.004 92.14 Xylenes 0.000 106.17 Ethylbenzene 0.000 106.17 H2S 0.000 34.08 Water 0.000 18.02 Oxygen 0.000 32.00 Step 1: For each gas component, calculate Net Molecular Weight (MW): Net MW (lb/lb-mole) =Mole % of Component/100 x MW of Component Example using propane: Net MW = 8.7522/100 x 44.10 lb/lb-mole = 3.86 lb/lb-mole Step 2: Calculate the Mass of Each Gas Component Emitted Mass of Component = (Net MW of Component/Molar Volume) x Volume Emitted Molar Volume = 379.5 scf/lb-mole Volume Emitted = Recorded Data From Flow Meter Or Calculated in the Case of Pipeline Releases as Follows: Cross-Sectional Area x Length x (Pipeline Pressure + Atmospheric Pressure)/Atmospheric Pressure Example using propane and recorded data: Volume emitted = 572,000 scf Mass of Propane Emitted = (3.86 lb/lb-mole)/(379.5 scf/lb-mole) x 572,000 scf = 5,818 lb Example using propane and calculated area: Pipe Diameter,d = 12 inches Pipe Length, l = 165,470 feet Pipe Pressure, ppipe = 50 psig Atmospheric Pressure, patmos = 14.70 psia Volume = (Pi)(d2/4)(l)(( ppipe + patmos)/ patmos) = (3.141592)((12/12)^2/4))(165,470)((50 + 14.7)/14.7) = 572,000 scf Mass of Propane Emitted = (3.86 lb/lb-mole)/(379.5 scf/lb-mole) x 572,000 scf = 5,818 lb For venting episodes, this calculation is repeated for each gas component and the mass emission rate is transferred automatically to the U/M Form. Proceed to Step 3 for flaring episodes. Step 3: For flaring episodes, 98 percent destruction efficiency is used for Calculation of VOC emissions. Products of combustion are calculated in Steps 4 and 5. Example using propane: Mass of Propane Emitted = (1 - 0.98)(5,818 lb) = 116.36 lb This calculation is repeated for each gas component and the emission rate is transferred automatically to the U/M Form. Step 4: Calculate NOx and CO Emissions from Combustion. Products of combustion, namely NOx and CO are calculated using AP-42 emission factors for flares. Specifically, the factors are taken from AP-42 Table 13.5-1, 4/15. Example calculations: NOx Factor = 0.068 lb/mmbtu CO Factor = 0.31 lb/mmbtu Lower Heat Value of Gas = 1305 btu/scf (obtained from gas analysis) Mass Emission, lb = AP-42 Factor x LHV x Flared Volume NOx Emission = 0.068 lb/mmbtu x 1305 mmbtu/mmscf x 0.572 mmscf= 50.76 lb CO Emission = 0.31 lb/mmbtu x 1305 mmbtu/mmscf x 0.572 mmscf= 231.41 lb Step 5: Calculate SO2 Emissions from Combustion. SO2 emissions are calculated based on the H2S concentration in the gas stream t o be flared. Assumes 100 percent conversion of H2S to SO2. Western's facilities are all in sweet gas service, therefore, H2S emissions are negligible for any assumed destruction efficiency. Example calculations: H2S Concentration = 0.5 ppm Gas Volume Flared = 572,000 scf Mass Emission =((Flared Volume)(H2S Fraction)/(H2S Ideal Gas Density))(MW SO2/MW H2S) =(572,000 scf)(.5ppm/1,000,000)/(11.14 lb/scf)((64.07lb SO2 /lb-mole)/(34.08 lb H2S /lb-mol e)) = 0.05 lb SO2 = 276.19 lb | 06/28/2023 09:37 AM | 0 | 0 | 0
403273 | RN107847329 | WILDCAT GAS PLANT | FROM MIDLAND AIRPORT GO S TO I-20 ON I-20 GO W APPX 60 MI TO STATE HWY 115 GO N FOR APPX 15.5 MI TO FM 1232 NW APPX 5.5 MI TO HWY 302 GO W APPX 2.3 MI SITE IS ON S SIDE OF HWY 302 | WINKLER | 7 | 06/27/2023 11:10 | 06/27/2023 14:00 | EMISSIONS EVENT | Flare | FLR-1 | HEPTANE (OR N-) | 0.02 |  |  | POUNDS | 0 |  | 161980 |  | Acid gas blended with residue quality enrichment fuel was routed to the flare, FLR-1, when acid gas booster compressor C-6110 shut down unexpectedly due to a capacity slide fault. | Acid gas blended with residue quality enrichment fuel was flared to protect personnel and equipment. Operations immediately responded and verified the cause of the shutdown as failed commend shaft. I/E Technicians replaced command shaft and recalibrated the capacity slide actuator. Once all the repairs were completed, all parameters were verified, normal operations resumed, and flaring ceased. | UPSET/MAINTENANCE EMISSION METHOD OF CALCULATION Targa Delaware LLC utilizes a Microsoft Excel Spreadsheet to calculate Upset/Maintenance Emissions. Up-to-Date representative gas analyses for each gas stream are maintained in the spreadsheet The following example calculations use the representative inlet gas analyses presented below. Component Mole % Molecular Weight Carbon Dioxide 0.038 44.01 Nitrogen 2.330 28.01 Methane 72.991 16.04 Ethane 10.999 30.07 Propane 8.752 44.10 Iso-Butane 0.779 58.12 n-Butane 2.583 58.12 Iso-Pentane 0.494 72.15 n-Pentane 0.566 72.15 Cyclohexane 0.087 86.18 Hexanes 0.255 86.18 Heptanes 0.107 100.20 Octanes 0.007 114.20 Nonanes 0.000 128.26 Decanes 0.000 142.28 Benzene 0.011 78.11 Toluene 0.004 92.14 Xylenes 0.000 106.17 Ethylbenzene 0.000 106.17 H2S 0.000 34.08 Water 0.000 18.02 Oxygen 0.000 32.00 Step 1: For each gas component, calculate Net Molecular Weight (MW): Net MW (lb/lb-mole) =Mole % of Component/100 x MW of Component Example using propane: Net MW = 8.7522/100 x 44.10 lb/lb-mole = 3.86 lb/lb-mole Step 2: Calculate the Mass of Each Gas Component Emitted Mass of Component = (Net MW of Component/Molar Volume) x Volume Emitted Molar Volume = 379.5 scf/lb-mole Volume Emitted = Recorded Data From Flow Meter Or Calculated in the Case of Pipeline Releases as Follows: Cross-Sectional Area x Length x (Pipeline Pressure + Atmospheric Pressure)/Atmospheric Pressure Example using propane and recorded data: Volume emitted = 572,000 scf Mass of Propane Emitted = (3.86 lb/lb-mole)/(379.5 scf/lb-mole) x 572,000 scf = 5,818 lb Example using propane and calculated area: Pipe Diameter,d = 12 inches Pipe Length, l = 165,470 feet Pipe Pressure, ppipe = 50 psig Atmospheric Pressure, patmos = 14.70 psia Volume = (Pi)(d2/4)(l)(( ppipe + patmos)/ patmos) = (3.141592)((12/12)^2/4))(165,470)((50 + 14.7)/14.7) = 572,000 scf Mass of Propane Emitted = (3.86 lb/lb-mole)/(379.5 scf/lb-mole) x 572,000 scf = 5,818 lb For venting episodes, this calculation is repeated for each gas component and the mass emission rate is transferred automatically to the U/M Form. Proceed to Step 3 for flaring episodes. Step 3: For flaring episodes, 98 percent destruction efficiency is used for Calculation of VOC emissions. Products of combustion are calculated in Steps 4 and 5. Example using propane: Mass of Propane Emitted = (1 - 0.98)(5,818 lb) = 116.36 lb This calculation is repeated for each gas component and the emission rate is transferred automatically to the U/M Form. Step 4: Calculate NOx and CO Emissions from Combustion. Products of combustion, namely NOx and CO are calculated using AP-42 emission factors for flares. Specifically, the factors are taken from AP-42 Table 13.5-1, 4/15. Example calculations: NOx Factor = 0.068 lb/mmbtu CO Factor = 0.31 lb/mmbtu Lower Heat Value of Gas = 1305 btu/scf (obtained from gas analysis) Mass Emission, lb = AP-42 Factor x LHV x Flared Volume NOx Emission = 0.068 lb/mmbtu x 1305 mmbtu/mmscf x 0.572 mmscf= 50.76 lb CO Emission = 0.31 lb/mmbtu x 1305 mmbtu/mmscf x 0.572 mmscf= 231.41 lb Step 5: Calculate SO2 Emissions from Combustion. SO2 emissions are calculated based on the H2S concentration in the gas stream t o be flared. Assumes 100 percent conversion of H2S to SO2. Western's facilities are all in sweet gas service, therefore, H2S emissions are negligible for any assumed destruction efficiency. Example calculations: H2S Concentration = 0.5 ppm Gas Volume Flared = 572,000 scf Mass Emission =((Flared Volume)(H2S Fraction)/(H2S Ideal Gas Density))(MW SO2/MW H2S) =(572,000 scf)(.5ppm/1,000,000)/(11.14 lb/scf)((64.07lb SO2 /lb-mole)/(34.08 lb H2S /lb-mol e)) = 0.05 lb SO2 = 276.19 lb | 06/28/2023 09:37 AM | 0 | 0 | 0
403273 | RN107847329 | WILDCAT GAS PLANT | FROM MIDLAND AIRPORT GO S TO I-20 ON I-20 GO W APPX 60 MI TO STATE HWY 115 GO N FOR APPX 15.5 MI TO FM 1232 NW APPX 5.5 MI TO HWY 302 GO W APPX 2.3 MI SITE IS ON S SIDE OF HWY 302 | WINKLER | 7 | 06/27/2023 11:10 | 06/27/2023 14:00 | EMISSIONS EVENT | Flare | FLR-1 | Hexane | 0.02 |  |  | POUNDS | 0 |  | 161980 |  | Acid gas blended with residue quality enrichment fuel was routed to the flare, FLR-1, when acid gas booster compressor C-6110 shut down unexpectedly due to a capacity slide fault. | Acid gas blended with residue quality enrichment fuel was flared to protect personnel and equipment. Operations immediately responded and verified the cause of the shutdown as failed commend shaft. I/E Technicians replaced command shaft and recalibrated the capacity slide actuator. Once all the repairs were completed, all parameters were verified, normal operations resumed, and flaring ceased. | UPSET/MAINTENANCE EMISSION METHOD OF CALCULATION Targa Delaware LLC utilizes a Microsoft Excel Spreadsheet to calculate Upset/Maintenance Emissions. Up-to-Date representative gas analyses for each gas stream are maintained in the spreadsheet The following example calculations use the representative inlet gas analyses presented below. Component Mole % Molecular Weight Carbon Dioxide 0.038 44.01 Nitrogen 2.330 28.01 Methane 72.991 16.04 Ethane 10.999 30.07 Propane 8.752 44.10 Iso-Butane 0.779 58.12 n-Butane 2.583 58.12 Iso-Pentane 0.494 72.15 n-Pentane 0.566 72.15 Cyclohexane 0.087 86.18 Hexanes 0.255 86.18 Heptanes 0.107 100.20 Octanes 0.007 114.20 Nonanes 0.000 128.26 Decanes 0.000 142.28 Benzene 0.011 78.11 Toluene 0.004 92.14 Xylenes 0.000 106.17 Ethylbenzene 0.000 106.17 H2S 0.000 34.08 Water 0.000 18.02 Oxygen 0.000 32.00 Step 1: For each gas component, calculate Net Molecular Weight (MW): Net MW (lb/lb-mole) =Mole % of Component/100 x MW of Component Example using propane: Net MW = 8.7522/100 x 44.10 lb/lb-mole = 3.86 lb/lb-mole Step 2: Calculate the Mass of Each Gas Component Emitted Mass of Component = (Net MW of Component/Molar Volume) x Volume Emitted Molar Volume = 379.5 scf/lb-mole Volume Emitted = Recorded Data From Flow Meter Or Calculated in the Case of Pipeline Releases as Follows: Cross-Sectional Area x Length x (Pipeline Pressure + Atmospheric Pressure)/Atmospheric Pressure Example using propane and recorded data: Volume emitted = 572,000 scf Mass of Propane Emitted = (3.86 lb/lb-mole)/(379.5 scf/lb-mole) x 572,000 scf = 5,818 lb Example using propane and calculated area: Pipe Diameter,d = 12 inches Pipe Length, l = 165,470 feet Pipe Pressure, ppipe = 50 psig Atmospheric Pressure, patmos = 14.70 psia Volume = (Pi)(d2/4)(l)(( ppipe + patmos)/ patmos) = (3.141592)((12/12)^2/4))(165,470)((50 + 14.7)/14.7) = 572,000 scf Mass of Propane Emitted = (3.86 lb/lb-mole)/(379.5 scf/lb-mole) x 572,000 scf = 5,818 lb For venting episodes, this calculation is repeated for each gas component and the mass emission rate is transferred automatically to the U/M Form. Proceed to Step 3 for flaring episodes. Step 3: For flaring episodes, 98 percent destruction efficiency is used for Calculation of VOC emissions. Products of combustion are calculated in Steps 4 and 5. Example using propane: Mass of Propane Emitted = (1 - 0.98)(5,818 lb) = 116.36 lb This calculation is repeated for each gas component and the emission rate is transferred automatically to the U/M Form. Step 4: Calculate NOx and CO Emissions from Combustion. Products of combustion, namely NOx and CO are calculated using AP-42 emission factors for flares. Specifically, the factors are taken from AP-42 Table 13.5-1, 4/15. Example calculations: NOx Factor = 0.068 lb/mmbtu CO Factor = 0.31 lb/mmbtu Lower Heat Value of Gas = 1305 btu/scf (obtained from gas analysis) Mass Emission, lb = AP-42 Factor x LHV x Flared Volume NOx Emission = 0.068 lb/mmbtu x 1305 mmbtu/mmscf x 0.572 mmscf= 50.76 lb CO Emission = 0.31 lb/mmbtu x 1305 mmbtu/mmscf x 0.572 mmscf= 231.41 lb Step 5: Calculate SO2 Emissions from Combustion. SO2 emissions are calculated based on the H2S concentration in the gas stream t o be flared. Assumes 100 percent conversion of H2S to SO2. Western's facilities are all in sweet gas service, therefore, H2S emissions are negligible for any assumed destruction efficiency. Example calculations: H2S Concentration = 0.5 ppm Gas Volume Flared = 572,000 scf Mass Emission =((Flared Volume)(H2S Fraction)/(H2S Ideal Gas Density))(MW SO2/MW H2S) =(572,000 scf)(.5ppm/1,000,000)/(11.14 lb/scf)((64.07lb SO2 /lb-mole)/(34.08 lb H2S /lb-mol e)) = 0.05 lb SO2 = 276.19 lb | 06/28/2023 09:37 AM | 0 | 0 | 0
403273 | RN107847329 | WILDCAT GAS PLANT | FROM MIDLAND AIRPORT GO S TO I-20 ON I-20 GO W APPX 60 MI TO STATE HWY 115 GO N FOR APPX 15.5 MI TO FM 1232 NW APPX 5.5 MI TO HWY 302 GO W APPX 2.3 MI SITE IS ON S SIDE OF HWY 302 | WINKLER | 7 | 06/27/2023 11:10 | 06/27/2023 14:00 | EMISSIONS EVENT | Flare | FLR-1 | Hydrogen Sulfide | 13.96 |  |  | POUNDS | 0 |  | 161980 |  | Acid gas blended with residue quality enrichment fuel was routed to the flare, FLR-1, when acid gas booster compressor C-6110 shut down unexpectedly due to a capacity slide fault. | Acid gas blended with residue quality enrichment fuel was flared to protect personnel and equipment. Operations immediately responded and verified the cause of the shutdown as failed commend shaft. I/E Technicians replaced command shaft and recalibrated the capacity slide actuator. Once all the repairs were completed, all parameters were verified, normal operations resumed, and flaring ceased. | UPSET/MAINTENANCE EMISSION METHOD OF CALCULATION Targa Delaware LLC utilizes a Microsoft Excel Spreadsheet to calculate Upset/Maintenance Emissions. Up-to-Date representative gas analyses for each gas stream are maintained in the spreadsheet The following example calculations use the representative inlet gas analyses presented below. Component Mole % Molecular Weight Carbon Dioxide 0.038 44.01 Nitrogen 2.330 28.01 Methane 72.991 16.04 Ethane 10.999 30.07 Propane 8.752 44.10 Iso-Butane 0.779 58.12 n-Butane 2.583 58.12 Iso-Pentane 0.494 72.15 n-Pentane 0.566 72.15 Cyclohexane 0.087 86.18 Hexanes 0.255 86.18 Heptanes 0.107 100.20 Octanes 0.007 114.20 Nonanes 0.000 128.26 Decanes 0.000 142.28 Benzene 0.011 78.11 Toluene 0.004 92.14 Xylenes 0.000 106.17 Ethylbenzene 0.000 106.17 H2S 0.000 34.08 Water 0.000 18.02 Oxygen 0.000 32.00 Step 1: For each gas component, calculate Net Molecular Weight (MW): Net MW (lb/lb-mole) =Mole % of Component/100 x MW of Component Example using propane: Net MW = 8.7522/100 x 44.10 lb/lb-mole = 3.86 lb/lb-mole Step 2: Calculate the Mass of Each Gas Component Emitted Mass of Component = (Net MW of Component/Molar Volume) x Volume Emitted Molar Volume = 379.5 scf/lb-mole Volume Emitted = Recorded Data From Flow Meter Or Calculated in the Case of Pipeline Releases as Follows: Cross-Sectional Area x Length x (Pipeline Pressure + Atmospheric Pressure)/Atmospheric Pressure Example using propane and recorded data: Volume emitted = 572,000 scf Mass of Propane Emitted = (3.86 lb/lb-mole)/(379.5 scf/lb-mole) x 572,000 scf = 5,818 lb Example using propane and calculated area: Pipe Diameter,d = 12 inches Pipe Length, l = 165,470 feet Pipe Pressure, ppipe = 50 psig Atmospheric Pressure, patmos = 14.70 psia Volume = (Pi)(d2/4)(l)(( ppipe + patmos)/ patmos) = (3.141592)((12/12)^2/4))(165,470)((50 + 14.7)/14.7) = 572,000 scf Mass of Propane Emitted = (3.86 lb/lb-mole)/(379.5 scf/lb-mole) x 572,000 scf = 5,818 lb For venting episodes, this calculation is repeated for each gas component and the mass emission rate is transferred automatically to the U/M Form. Proceed to Step 3 for flaring episodes. Step 3: For flaring episodes, 98 percent destruction efficiency is used for Calculation of VOC emissions. Products of combustion are calculated in Steps 4 and 5. Example using propane: Mass of Propane Emitted = (1 - 0.98)(5,818 lb) = 116.36 lb This calculation is repeated for each gas component and the emission rate is transferred automatically to the U/M Form. Step 4: Calculate NOx and CO Emissions from Combustion. Products of combustion, namely NOx and CO are calculated using AP-42 emission factors for flares. Specifically, the factors are taken from AP-42 Table 13.5-1, 4/15. Example calculations: NOx Factor = 0.068 lb/mmbtu CO Factor = 0.31 lb/mmbtu Lower Heat Value of Gas = 1305 btu/scf (obtained from gas analysis) Mass Emission, lb = AP-42 Factor x LHV x Flared Volume NOx Emission = 0.068 lb/mmbtu x 1305 mmbtu/mmscf x 0.572 mmscf= 50.76 lb CO Emission = 0.31 lb/mmbtu x 1305 mmbtu/mmscf x 0.572 mmscf= 231.41 lb Step 5: Calculate SO2 Emissions from Combustion. SO2 emissions are calculated based on the H2S concentration in the gas stream t o be flared. Assumes 100 percent conversion of H2S to SO2. Western's facilities are all in sweet gas service, therefore, H2S emissions are negligible for any assumed destruction efficiency. Example calculations: H2S Concentration = 0.5 ppm Gas Volume Flared = 572,000 scf Mass Emission =((Flared Volume)(H2S Fraction)/(H2S Ideal Gas Density))(MW SO2/MW H2S) =(572,000 scf)(.5ppm/1,000,000)/(11.14 lb/scf)((64.07lb SO2 /lb-mole)/(34.08 lb H2S /lb-mol e)) = 0.05 lb SO2 = 276.19 lb | 06/28/2023 09:37 AM | 0 | 0 | 0
403273 | RN107847329 | WILDCAT GAS PLANT | FROM MIDLAND AIRPORT GO S TO I-20 ON I-20 GO W APPX 60 MI TO STATE HWY 115 GO N FOR APPX 15.5 MI TO FM 1232 NW APPX 5.5 MI TO HWY 302 GO W APPX 2.3 MI SITE IS ON S SIDE OF HWY 302 | WINKLER | 7 | 06/27/2023 11:10 | 06/27/2023 14:00 | EMISSIONS EVENT | Flare | FLR-1 | Nonane | 0.01 |  |  | POUNDS | 0 |  | 161980 |  | Acid gas blended with residue quality enrichment fuel was routed to the flare, FLR-1, when acid gas booster compressor C-6110 shut down unexpectedly due to a capacity slide fault. | Acid gas blended with residue quality enrichment fuel was flared to protect personnel and equipment. Operations immediately responded and verified the cause of the shutdown as failed commend shaft. I/E Technicians replaced command shaft and recalibrated the capacity slide actuator. Once all the repairs were completed, all parameters were verified, normal operations resumed, and flaring ceased. | UPSET/MAINTENANCE EMISSION METHOD OF CALCULATION Targa Delaware LLC utilizes a Microsoft Excel Spreadsheet to calculate Upset/Maintenance Emissions. Up-to-Date representative gas analyses for each gas stream are maintained in the spreadsheet The following example calculations use the representative inlet gas analyses presented below. Component Mole % Molecular Weight Carbon Dioxide 0.038 44.01 Nitrogen 2.330 28.01 Methane 72.991 16.04 Ethane 10.999 30.07 Propane 8.752 44.10 Iso-Butane 0.779 58.12 n-Butane 2.583 58.12 Iso-Pentane 0.494 72.15 n-Pentane 0.566 72.15 Cyclohexane 0.087 86.18 Hexanes 0.255 86.18 Heptanes 0.107 100.20 Octanes 0.007 114.20 Nonanes 0.000 128.26 Decanes 0.000 142.28 Benzene 0.011 78.11 Toluene 0.004 92.14 Xylenes 0.000 106.17 Ethylbenzene 0.000 106.17 H2S 0.000 34.08 Water 0.000 18.02 Oxygen 0.000 32.00 Step 1: For each gas component, calculate Net Molecular Weight (MW): Net MW (lb/lb-mole) =Mole % of Component/100 x MW of Component Example using propane: Net MW = 8.7522/100 x 44.10 lb/lb-mole = 3.86 lb/lb-mole Step 2: Calculate the Mass of Each Gas Component Emitted Mass of Component = (Net MW of Component/Molar Volume) x Volume Emitted Molar Volume = 379.5 scf/lb-mole Volume Emitted = Recorded Data From Flow Meter Or Calculated in the Case of Pipeline Releases as Follows: Cross-Sectional Area x Length x (Pipeline Pressure + Atmospheric Pressure)/Atmospheric Pressure Example using propane and recorded data: Volume emitted = 572,000 scf Mass of Propane Emitted = (3.86 lb/lb-mole)/(379.5 scf/lb-mole) x 572,000 scf = 5,818 lb Example using propane and calculated area: Pipe Diameter,d = 12 inches Pipe Length, l = 165,470 feet Pipe Pressure, ppipe = 50 psig Atmospheric Pressure, patmos = 14.70 psia Volume = (Pi)(d2/4)(l)(( ppipe + patmos)/ patmos) = (3.141592)((12/12)^2/4))(165,470)((50 + 14.7)/14.7) = 572,000 scf Mass of Propane Emitted = (3.86 lb/lb-mole)/(379.5 scf/lb-mole) x 572,000 scf = 5,818 lb For venting episodes, this calculation is repeated for each gas component and the mass emission rate is transferred automatically to the U/M Form. Proceed to Step 3 for flaring episodes. Step 3: For flaring episodes, 98 percent destruction efficiency is used for Calculation of VOC emissions. Products of combustion are calculated in Steps 4 and 5. Example using propane: Mass of Propane Emitted = (1 - 0.98)(5,818 lb) = 116.36 lb This calculation is repeated for each gas component and the emission rate is transferred automatically to the U/M Form. Step 4: Calculate NOx and CO Emissions from Combustion. Products of combustion, namely NOx and CO are calculated using AP-42 emission factors for flares. Specifically, the factors are taken from AP-42 Table 13.5-1, 4/15. Example calculations: NOx Factor = 0.068 lb/mmbtu CO Factor = 0.31 lb/mmbtu Lower Heat Value of Gas = 1305 btu/scf (obtained from gas analysis) Mass Emission, lb = AP-42 Factor x LHV x Flared Volume NOx Emission = 0.068 lb/mmbtu x 1305 mmbtu/mmscf x 0.572 mmscf= 50.76 lb CO Emission = 0.31 lb/mmbtu x 1305 mmbtu/mmscf x 0.572 mmscf= 231.41 lb Step 5: Calculate SO2 Emissions from Combustion. SO2 emissions are calculated based on the H2S concentration in the gas stream t o be flared. Assumes 100 percent conversion of H2S to SO2. Western's facilities are all in sweet gas service, therefore, H2S emissions are negligible for any assumed destruction efficiency. Example calculations: H2S Concentration = 0.5 ppm Gas Volume Flared = 572,000 scf Mass Emission =((Flared Volume)(H2S Fraction)/(H2S Ideal Gas Density))(MW SO2/MW H2S) =(572,000 scf)(.5ppm/1,000,000)/(11.14 lb/scf)((64.07lb SO2 /lb-mole)/(34.08 lb H2S /lb-mol e)) = 0.05 lb SO2 = 276.19 lb | 06/28/2023 09:37 AM | 0 | 0 | 0
403273 | RN107847329 | WILDCAT GAS PLANT | FROM MIDLAND AIRPORT GO S TO I-20 ON I-20 GO W APPX 60 MI TO STATE HWY 115 GO N FOR APPX 15.5 MI TO FM 1232 NW APPX 5.5 MI TO HWY 302 GO W APPX 2.3 MI SITE IS ON S SIDE OF HWY 302 | WINKLER | 7 | 06/27/2023 11:10 | 06/27/2023 14:00 | EMISSIONS EVENT | Flare | FLR-1 | Octane | 0.01 |  |  | POUNDS | 0 |  | 161980 |  | Acid gas blended with residue quality enrichment fuel was routed to the flare, FLR-1, when acid gas booster compressor C-6110 shut down unexpectedly due to a capacity slide fault. | Acid gas blended with residue quality enrichment fuel was flared to protect personnel and equipment. Operations immediately responded and verified the cause of the shutdown as failed commend shaft. I/E Technicians replaced command shaft and recalibrated the capacity slide actuator. Once all the repairs were completed, all parameters were verified, normal operations resumed, and flaring ceased. | UPSET/MAINTENANCE EMISSION METHOD OF CALCULATION Targa Delaware LLC utilizes a Microsoft Excel Spreadsheet to calculate Upset/Maintenance Emissions. Up-to-Date representative gas analyses for each gas stream are maintained in the spreadsheet The following example calculations use the representative inlet gas analyses presented below. Component Mole % Molecular Weight Carbon Dioxide 0.038 44.01 Nitrogen 2.330 28.01 Methane 72.991 16.04 Ethane 10.999 30.07 Propane 8.752 44.10 Iso-Butane 0.779 58.12 n-Butane 2.583 58.12 Iso-Pentane 0.494 72.15 n-Pentane 0.566 72.15 Cyclohexane 0.087 86.18 Hexanes 0.255 86.18 Heptanes 0.107 100.20 Octanes 0.007 114.20 Nonanes 0.000 128.26 Decanes 0.000 142.28 Benzene 0.011 78.11 Toluene 0.004 92.14 Xylenes 0.000 106.17 Ethylbenzene 0.000 106.17 H2S 0.000 34.08 Water 0.000 18.02 Oxygen 0.000 32.00 Step 1: For each gas component, calculate Net Molecular Weight (MW): Net MW (lb/lb-mole) =Mole % of Component/100 x MW of Component Example using propane: Net MW = 8.7522/100 x 44.10 lb/lb-mole = 3.86 lb/lb-mole Step 2: Calculate the Mass of Each Gas Component Emitted Mass of Component = (Net MW of Component/Molar Volume) x Volume Emitted Molar Volume = 379.5 scf/lb-mole Volume Emitted = Recorded Data From Flow Meter Or Calculated in the Case of Pipeline Releases as Follows: Cross-Sectional Area x Length x (Pipeline Pressure + Atmospheric Pressure)/Atmospheric Pressure Example using propane and recorded data: Volume emitted = 572,000 scf Mass of Propane Emitted = (3.86 lb/lb-mole)/(379.5 scf/lb-mole) x 572,000 scf = 5,818 lb Example using propane and calculated area: Pipe Diameter,d = 12 inches Pipe Length, l = 165,470 feet Pipe Pressure, ppipe = 50 psig Atmospheric Pressure, patmos = 14.70 psia Volume = (Pi)(d2/4)(l)(( ppipe + patmos)/ patmos) = (3.141592)((12/12)^2/4))(165,470)((50 + 14.7)/14.7) = 572,000 scf Mass of Propane Emitted = (3.86 lb/lb-mole)/(379.5 scf/lb-mole) x 572,000 scf = 5,818 lb For venting episodes, this calculation is repeated for each gas component and the mass emission rate is transferred automatically to the U/M Form. Proceed to Step 3 for flaring episodes. Step 3: For flaring episodes, 98 percent destruction efficiency is used for Calculation of VOC emissions. Products of combustion are calculated in Steps 4 and 5. Example using propane: Mass of Propane Emitted = (1 - 0.98)(5,818 lb) = 116.36 lb This calculation is repeated for each gas component and the emission rate is transferred automatically to the U/M Form. Step 4: Calculate NOx and CO Emissions from Combustion. Products of combustion, namely NOx and CO are calculated using AP-42 emission factors for flares. Specifically, the factors are taken from AP-42 Table 13.5-1, 4/15. Example calculations: NOx Factor = 0.068 lb/mmbtu CO Factor = 0.31 lb/mmbtu Lower Heat Value of Gas = 1305 btu/scf (obtained from gas analysis) Mass Emission, lb = AP-42 Factor x LHV x Flared Volume NOx Emission = 0.068 lb/mmbtu x 1305 mmbtu/mmscf x 0.572 mmscf= 50.76 lb CO Emission = 0.31 lb/mmbtu x 1305 mmbtu/mmscf x 0.572 mmscf= 231.41 lb Step 5: Calculate SO2 Emissions from Combustion. SO2 emissions are calculated based on the H2S concentration in the gas stream t o be flared. Assumes 100 percent conversion of H2S to SO2. Western's facilities are all in sweet gas service, therefore, H2S emissions are negligible for any assumed destruction efficiency. Example calculations: H2S Concentration = 0.5 ppm Gas Volume Flared = 572,000 scf Mass Emission =((Flared Volume)(H2S Fraction)/(H2S Ideal Gas Density))(MW SO2/MW H2S) =(572,000 scf)(.5ppm/1,000,000)/(11.14 lb/scf)((64.07lb SO2 /lb-mole)/(34.08 lb H2S /lb-mol e)) = 0.05 lb SO2 = 276.19 lb | 06/28/2023 09:37 AM | 0 | 0 | 0
403273 | RN107847329 | WILDCAT GAS PLANT | FROM MIDLAND AIRPORT GO S TO I-20 ON I-20 GO W APPX 60 MI TO STATE HWY 115 GO N FOR APPX 15.5 MI TO FM 1232 NW APPX 5.5 MI TO HWY 302 GO W APPX 2.3 MI SITE IS ON S SIDE OF HWY 302 | WINKLER | 7 | 06/27/2023 11:10 | 06/27/2023 14:00 | EMISSIONS EVENT | Flare | FLR-1 | Oxides of Nitrogen (NOx) | 33.33 |  |  | POUNDS | 0 |  | 161980 |  | Acid gas blended with residue quality enrichment fuel was routed to the flare, FLR-1, when acid gas booster compressor C-6110 shut down unexpectedly due to a capacity slide fault. | Acid gas blended with residue quality enrichment fuel was flared to protect personnel and equipment. Operations immediately responded and verified the cause of the shutdown as failed commend shaft. I/E Technicians replaced command shaft and recalibrated the capacity slide actuator. Once all the repairs were completed, all parameters were verified, normal operations resumed, and flaring ceased. | UPSET/MAINTENANCE EMISSION METHOD OF CALCULATION Targa Delaware LLC utilizes a Microsoft Excel Spreadsheet to calculate Upset/Maintenance Emissions. Up-to-Date representative gas analyses for each gas stream are maintained in the spreadsheet The following example calculations use the representative inlet gas analyses presented below. Component Mole % Molecular Weight Carbon Dioxide 0.038 44.01 Nitrogen 2.330 28.01 Methane 72.991 16.04 Ethane 10.999 30.07 Propane 8.752 44.10 Iso-Butane 0.779 58.12 n-Butane 2.583 58.12 Iso-Pentane 0.494 72.15 n-Pentane 0.566 72.15 Cyclohexane 0.087 86.18 Hexanes 0.255 86.18 Heptanes 0.107 100.20 Octanes 0.007 114.20 Nonanes 0.000 128.26 Decanes 0.000 142.28 Benzene 0.011 78.11 Toluene 0.004 92.14 Xylenes 0.000 106.17 Ethylbenzene 0.000 106.17 H2S 0.000 34.08 Water 0.000 18.02 Oxygen 0.000 32.00 Step 1: For each gas component, calculate Net Molecular Weight (MW): Net MW (lb/lb-mole) =Mole % of Component/100 x MW of Component Example using propane: Net MW = 8.7522/100 x 44.10 lb/lb-mole = 3.86 lb/lb-mole Step 2: Calculate the Mass of Each Gas Component Emitted Mass of Component = (Net MW of Component/Molar Volume) x Volume Emitted Molar Volume = 379.5 scf/lb-mole Volume Emitted = Recorded Data From Flow Meter Or Calculated in the Case of Pipeline Releases as Follows: Cross-Sectional Area x Length x (Pipeline Pressure + Atmospheric Pressure)/Atmospheric Pressure Example using propane and recorded data: Volume emitted = 572,000 scf Mass of Propane Emitted = (3.86 lb/lb-mole)/(379.5 scf/lb-mole) x 572,000 scf = 5,818 lb Example using propane and calculated area: Pipe Diameter,d = 12 inches Pipe Length, l = 165,470 feet Pipe Pressure, ppipe = 50 psig Atmospheric Pressure, patmos = 14.70 psia Volume = (Pi)(d2/4)(l)(( ppipe + patmos)/ patmos) = (3.141592)((12/12)^2/4))(165,470)((50 + 14.7)/14.7) = 572,000 scf Mass of Propane Emitted = (3.86 lb/lb-mole)/(379.5 scf/lb-mole) x 572,000 scf = 5,818 lb For venting episodes, this calculation is repeated for each gas component and the mass emission rate is transferred automatically to the U/M Form. Proceed to Step 3 for flaring episodes. Step 3: For flaring episodes, 98 percent destruction efficiency is used for Calculation of VOC emissions. Products of combustion are calculated in Steps 4 and 5. Example using propane: Mass of Propane Emitted = (1 - 0.98)(5,818 lb) = 116.36 lb This calculation is repeated for each gas component and the emission rate is transferred automatically to the U/M Form. Step 4: Calculate NOx and CO Emissions from Combustion. Products of combustion, namely NOx and CO are calculated using AP-42 emission factors for flares. Specifically, the factors are taken from AP-42 Table 13.5-1, 4/15. Example calculations: NOx Factor = 0.068 lb/mmbtu CO Factor = 0.31 lb/mmbtu Lower Heat Value of Gas = 1305 btu/scf (obtained from gas analysis) Mass Emission, lb = AP-42 Factor x LHV x Flared Volume NOx Emission = 0.068 lb/mmbtu x 1305 mmbtu/mmscf x 0.572 mmscf= 50.76 lb CO Emission = 0.31 lb/mmbtu x 1305 mmbtu/mmscf x 0.572 mmscf= 231.41 lb Step 5: Calculate SO2 Emissions from Combustion. SO2 emissions are calculated based on the H2S concentration in the gas stream t o be flared. Assumes 100 percent conversion of H2S to SO2. Western's facilities are all in sweet gas service, therefore, H2S emissions are negligible for any assumed destruction efficiency. Example calculations: H2S Concentration = 0.5 ppm Gas Volume Flared = 572,000 scf Mass Emission =((Flared Volume)(H2S Fraction)/(H2S Ideal Gas Density))(MW SO2/MW H2S) =(572,000 scf)(.5ppm/1,000,000)/(11.14 lb/scf)((64.07lb SO2 /lb-mole)/(34.08 lb H2S /lb-mol e)) = 0.05 lb SO2 = 276.19 lb | 06/28/2023 09:37 AM | 0 | 0 | 0
403273 | RN107847329 | WILDCAT GAS PLANT | FROM MIDLAND AIRPORT GO S TO I-20 ON I-20 GO W APPX 60 MI TO STATE HWY 115 GO N FOR APPX 15.5 MI TO FM 1232 NW APPX 5.5 MI TO HWY 302 GO W APPX 2.3 MI SITE IS ON S SIDE OF HWY 302 | WINKLER | 7 | 06/27/2023 11:10 | 06/27/2023 14:00 | EMISSIONS EVENT | Flare | FLR-1 | Pentane | 0.02 |  |  | POUNDS | 0 |  | 161980 |  | Acid gas blended with residue quality enrichment fuel was routed to the flare, FLR-1, when acid gas booster compressor C-6110 shut down unexpectedly due to a capacity slide fault. | Acid gas blended with residue quality enrichment fuel was flared to protect personnel and equipment. Operations immediately responded and verified the cause of the shutdown as failed commend shaft. I/E Technicians replaced command shaft and recalibrated the capacity slide actuator. Once all the repairs were completed, all parameters were verified, normal operations resumed, and flaring ceased. | UPSET/MAINTENANCE EMISSION METHOD OF CALCULATION Targa Delaware LLC utilizes a Microsoft Excel Spreadsheet to calculate Upset/Maintenance Emissions. Up-to-Date representative gas analyses for each gas stream are maintained in the spreadsheet The following example calculations use the representative inlet gas analyses presented below. Component Mole % Molecular Weight Carbon Dioxide 0.038 44.01 Nitrogen 2.330 28.01 Methane 72.991 16.04 Ethane 10.999 30.07 Propane 8.752 44.10 Iso-Butane 0.779 58.12 n-Butane 2.583 58.12 Iso-Pentane 0.494 72.15 n-Pentane 0.566 72.15 Cyclohexane 0.087 86.18 Hexanes 0.255 86.18 Heptanes 0.107 100.20 Octanes 0.007 114.20 Nonanes 0.000 128.26 Decanes 0.000 142.28 Benzene 0.011 78.11 Toluene 0.004 92.14 Xylenes 0.000 106.17 Ethylbenzene 0.000 106.17 H2S 0.000 34.08 Water 0.000 18.02 Oxygen 0.000 32.00 Step 1: For each gas component, calculate Net Molecular Weight (MW): Net MW (lb/lb-mole) =Mole % of Component/100 x MW of Component Example using propane: Net MW = 8.7522/100 x 44.10 lb/lb-mole = 3.86 lb/lb-mole Step 2: Calculate the Mass of Each Gas Component Emitted Mass of Component = (Net MW of Component/Molar Volume) x Volume Emitted Molar Volume = 379.5 scf/lb-mole Volume Emitted = Recorded Data From Flow Meter Or Calculated in the Case of Pipeline Releases as Follows: Cross-Sectional Area x Length x (Pipeline Pressure + Atmospheric Pressure)/Atmospheric Pressure Example using propane and recorded data: Volume emitted = 572,000 scf Mass of Propane Emitted = (3.86 lb/lb-mole)/(379.5 scf/lb-mole) x 572,000 scf = 5,818 lb Example using propane and calculated area: Pipe Diameter,d = 12 inches Pipe Length, l = 165,470 feet Pipe Pressure, ppipe = 50 psig Atmospheric Pressure, patmos = 14.70 psia Volume = (Pi)(d2/4)(l)(( ppipe + patmos)/ patmos) = (3.141592)((12/12)^2/4))(165,470)((50 + 14.7)/14.7) = 572,000 scf Mass of Propane Emitted = (3.86 lb/lb-mole)/(379.5 scf/lb-mole) x 572,000 scf = 5,818 lb For venting episodes, this calculation is repeated for each gas component and the mass emission rate is transferred automatically to the U/M Form. Proceed to Step 3 for flaring episodes. Step 3: For flaring episodes, 98 percent destruction efficiency is used for Calculation of VOC emissions. Products of combustion are calculated in Steps 4 and 5. Example using propane: Mass of Propane Emitted = (1 - 0.98)(5,818 lb) = 116.36 lb This calculation is repeated for each gas component and the emission rate is transferred automatically to the U/M Form. Step 4: Calculate NOx and CO Emissions from Combustion. Products of combustion, namely NOx and CO are calculated using AP-42 emission factors for flares. Specifically, the factors are taken from AP-42 Table 13.5-1, 4/15. Example calculations: NOx Factor = 0.068 lb/mmbtu CO Factor = 0.31 lb/mmbtu Lower Heat Value of Gas = 1305 btu/scf (obtained from gas analysis) Mass Emission, lb = AP-42 Factor x LHV x Flared Volume NOx Emission = 0.068 lb/mmbtu x 1305 mmbtu/mmscf x 0.572 mmscf= 50.76 lb CO Emission = 0.31 lb/mmbtu x 1305 mmbtu/mmscf x 0.572 mmscf= 231.41 lb Step 5: Calculate SO2 Emissions from Combustion. SO2 emissions are calculated based on the H2S concentration in the gas stream t o be flared. Assumes 100 percent conversion of H2S to SO2. Western's facilities are all in sweet gas service, therefore, H2S emissions are negligible for any assumed destruction efficiency. Example calculations: H2S Concentration = 0.5 ppm Gas Volume Flared = 572,000 scf Mass Emission =((Flared Volume)(H2S Fraction)/(H2S Ideal Gas Density))(MW SO2/MW H2S) =(572,000 scf)(.5ppm/1,000,000)/(11.14 lb/scf)((64.07lb SO2 /lb-mole)/(34.08 lb H2S /lb-mol e)) = 0.05 lb SO2 = 276.19 lb | 06/28/2023 09:37 AM | 0 | 0 | 0
403273 | RN107847329 | WILDCAT GAS PLANT | FROM MIDLAND AIRPORT GO S TO I-20 ON I-20 GO W APPX 60 MI TO STATE HWY 115 GO N FOR APPX 15.5 MI TO FM 1232 NW APPX 5.5 MI TO HWY 302 GO W APPX 2.3 MI SITE IS ON S SIDE OF HWY 302 | WINKLER | 7 | 06/27/2023 11:10 | 06/27/2023 14:00 | EMISSIONS EVENT | Flare | FLR-1 | Propane | 0.36 |  |  | POUNDS | 0 |  | 161980 |  | Acid gas blended with residue quality enrichment fuel was routed to the flare, FLR-1, when acid gas booster compressor C-6110 shut down unexpectedly due to a capacity slide fault. | Acid gas blended with residue quality enrichment fuel was flared to protect personnel and equipment. Operations immediately responded and verified the cause of the shutdown as failed commend shaft. I/E Technicians replaced command shaft and recalibrated the capacity slide actuator. Once all the repairs were completed, all parameters were verified, normal operations resumed, and flaring ceased. | UPSET/MAINTENANCE EMISSION METHOD OF CALCULATION Targa Delaware LLC utilizes a Microsoft Excel Spreadsheet to calculate Upset/Maintenance Emissions. Up-to-Date representative gas analyses for each gas stream are maintained in the spreadsheet The following example calculations use the representative inlet gas analyses presented below. Component Mole % Molecular Weight Carbon Dioxide 0.038 44.01 Nitrogen 2.330 28.01 Methane 72.991 16.04 Ethane 10.999 30.07 Propane 8.752 44.10 Iso-Butane 0.779 58.12 n-Butane 2.583 58.12 Iso-Pentane 0.494 72.15 n-Pentane 0.566 72.15 Cyclohexane 0.087 86.18 Hexanes 0.255 86.18 Heptanes 0.107 100.20 Octanes 0.007 114.20 Nonanes 0.000 128.26 Decanes 0.000 142.28 Benzene 0.011 78.11 Toluene 0.004 92.14 Xylenes 0.000 106.17 Ethylbenzene 0.000 106.17 H2S 0.000 34.08 Water 0.000 18.02 Oxygen 0.000 32.00 Step 1: For each gas component, calculate Net Molecular Weight (MW): Net MW (lb/lb-mole) =Mole % of Component/100 x MW of Component Example using propane: Net MW = 8.7522/100 x 44.10 lb/lb-mole = 3.86 lb/lb-mole Step 2: Calculate the Mass of Each Gas Component Emitted Mass of Component = (Net MW of Component/Molar Volume) x Volume Emitted Molar Volume = 379.5 scf/lb-mole Volume Emitted = Recorded Data From Flow Meter Or Calculated in the Case of Pipeline Releases as Follows: Cross-Sectional Area x Length x (Pipeline Pressure + Atmospheric Pressure)/Atmospheric Pressure Example using propane and recorded data: Volume emitted = 572,000 scf Mass of Propane Emitted = (3.86 lb/lb-mole)/(379.5 scf/lb-mole) x 572,000 scf = 5,818 lb Example using propane and calculated area: Pipe Diameter,d = 12 inches Pipe Length, l = 165,470 feet Pipe Pressure, ppipe = 50 psig Atmospheric Pressure, patmos = 14.70 psia Volume = (Pi)(d2/4)(l)(( ppipe + patmos)/ patmos) = (3.141592)((12/12)^2/4))(165,470)((50 + 14.7)/14.7) = 572,000 scf Mass of Propane Emitted = (3.86 lb/lb-mole)/(379.5 scf/lb-mole) x 572,000 scf = 5,818 lb For venting episodes, this calculation is repeated for each gas component and the mass emission rate is transferred automatically to the U/M Form. Proceed to Step 3 for flaring episodes. Step 3: For flaring episodes, 98 percent destruction efficiency is used for Calculation of VOC emissions. Products of combustion are calculated in Steps 4 and 5. Example using propane: Mass of Propane Emitted = (1 - 0.98)(5,818 lb) = 116.36 lb This calculation is repeated for each gas component and the emission rate is transferred automatically to the U/M Form. Step 4: Calculate NOx and CO Emissions from Combustion. Products of combustion, namely NOx and CO are calculated using AP-42 emission factors for flares. Specifically, the factors are taken from AP-42 Table 13.5-1, 4/15. Example calculations: NOx Factor = 0.068 lb/mmbtu CO Factor = 0.31 lb/mmbtu Lower Heat Value of Gas = 1305 btu/scf (obtained from gas analysis) Mass Emission, lb = AP-42 Factor x LHV x Flared Volume NOx Emission = 0.068 lb/mmbtu x 1305 mmbtu/mmscf x 0.572 mmscf= 50.76 lb CO Emission = 0.31 lb/mmbtu x 1305 mmbtu/mmscf x 0.572 mmscf= 231.41 lb Step 5: Calculate SO2 Emissions from Combustion. SO2 emissions are calculated based on the H2S concentration in the gas stream t o be flared. Assumes 100 percent conversion of H2S to SO2. Western's facilities are all in sweet gas service, therefore, H2S emissions are negligible for any assumed destruction efficiency. Example calculations: H2S Concentration = 0.5 ppm Gas Volume Flared = 572,000 scf Mass Emission =((Flared Volume)(H2S Fraction)/(H2S Ideal Gas Density))(MW SO2/MW H2S) =(572,000 scf)(.5ppm/1,000,000)/(11.14 lb/scf)((64.07lb SO2 /lb-mole)/(34.08 lb H2S /lb-mol e)) = 0.05 lb SO2 = 276.19 lb | 06/28/2023 09:37 AM | 0 | 0 | 0
403273 | RN107847329 | WILDCAT GAS PLANT | FROM MIDLAND AIRPORT GO S TO I-20 ON I-20 GO W APPX 60 MI TO STATE HWY 115 GO N FOR APPX 15.5 MI TO FM 1232 NW APPX 5.5 MI TO HWY 302 GO W APPX 2.3 MI SITE IS ON S SIDE OF HWY 302 | WINKLER | 7 | 06/27/2023 11:10 | 06/27/2023 14:00 | EMISSIONS EVENT | Flare | FLR-1 | Sulfur dioxide | 1285.63 |  |  | POUNDS | 0 |  | 161980 |  | Acid gas blended with residue quality enrichment fuel was routed to the flare, FLR-1, when acid gas booster compressor C-6110 shut down unexpectedly due to a capacity slide fault. | Acid gas blended with residue quality enrichment fuel was flared to protect personnel and equipment. Operations immediately responded and verified the cause of the shutdown as failed commend shaft. I/E Technicians replaced command shaft and recalibrated the capacity slide actuator. Once all the repairs were completed, all parameters were verified, normal operations resumed, and flaring ceased. | UPSET/MAINTENANCE EMISSION METHOD OF CALCULATION Targa Delaware LLC utilizes a Microsoft Excel Spreadsheet to calculate Upset/Maintenance Emissions. Up-to-Date representative gas analyses for each gas stream are maintained in the spreadsheet The following example calculations use the representative inlet gas analyses presented below. Component Mole % Molecular Weight Carbon Dioxide 0.038 44.01 Nitrogen 2.330 28.01 Methane 72.991 16.04 Ethane 10.999 30.07 Propane 8.752 44.10 Iso-Butane 0.779 58.12 n-Butane 2.583 58.12 Iso-Pentane 0.494 72.15 n-Pentane 0.566 72.15 Cyclohexane 0.087 86.18 Hexanes 0.255 86.18 Heptanes 0.107 100.20 Octanes 0.007 114.20 Nonanes 0.000 128.26 Decanes 0.000 142.28 Benzene 0.011 78.11 Toluene 0.004 92.14 Xylenes 0.000 106.17 Ethylbenzene 0.000 106.17 H2S 0.000 34.08 Water 0.000 18.02 Oxygen 0.000 32.00 Step 1: For each gas component, calculate Net Molecular Weight (MW): Net MW (lb/lb-mole) =Mole % of Component/100 x MW of Component Example using propane: Net MW = 8.7522/100 x 44.10 lb/lb-mole = 3.86 lb/lb-mole Step 2: Calculate the Mass of Each Gas Component Emitted Mass of Component = (Net MW of Component/Molar Volume) x Volume Emitted Molar Volume = 379.5 scf/lb-mole Volume Emitted = Recorded Data From Flow Meter Or Calculated in the Case of Pipeline Releases as Follows: Cross-Sectional Area x Length x (Pipeline Pressure + Atmospheric Pressure)/Atmospheric Pressure Example using propane and recorded data: Volume emitted = 572,000 scf Mass of Propane Emitted = (3.86 lb/lb-mole)/(379.5 scf/lb-mole) x 572,000 scf = 5,818 lb Example using propane and calculated area: Pipe Diameter,d = 12 inches Pipe Length, l = 165,470 feet Pipe Pressure, ppipe = 50 psig Atmospheric Pressure, patmos = 14.70 psia Volume = (Pi)(d2/4)(l)(( ppipe + patmos)/ patmos) = (3.141592)((12/12)^2/4))(165,470)((50 + 14.7)/14.7) = 572,000 scf Mass of Propane Emitted = (3.86 lb/lb-mole)/(379.5 scf/lb-mole) x 572,000 scf = 5,818 lb For venting episodes, this calculation is repeated for each gas component and the mass emission rate is transferred automatically to the U/M Form. Proceed to Step 3 for flaring episodes. Step 3: For flaring episodes, 98 percent destruction efficiency is used for Calculation of VOC emissions. Products of combustion are calculated in Steps 4 and 5. Example using propane: Mass of Propane Emitted = (1 - 0.98)(5,818 lb) = 116.36 lb This calculation is repeated for each gas component and the emission rate is transferred automatically to the U/M Form. Step 4: Calculate NOx and CO Emissions from Combustion. Products of combustion, namely NOx and CO are calculated using AP-42 emission factors for flares. Specifically, the factors are taken from AP-42 Table 13.5-1, 4/15. Example calculations: NOx Factor = 0.068 lb/mmbtu CO Factor = 0.31 lb/mmbtu Lower Heat Value of Gas = 1305 btu/scf (obtained from gas analysis) Mass Emission, lb = AP-42 Factor x LHV x Flared Volume NOx Emission = 0.068 lb/mmbtu x 1305 mmbtu/mmscf x 0.572 mmscf= 50.76 lb CO Emission = 0.31 lb/mmbtu x 1305 mmbtu/mmscf x 0.572 mmscf= 231.41 lb Step 5: Calculate SO2 Emissions from Combustion. SO2 emissions are calculated based on the H2S concentration in the gas stream t o be flared. Assumes 100 percent conversion of H2S to SO2. Western's facilities are all in sweet gas service, therefore, H2S emissions are negligible for any assumed destruction efficiency. Example calculations: H2S Concentration = 0.5 ppm Gas Volume Flared = 572,000 scf Mass Emission =((Flared Volume)(H2S Fraction)/(H2S Ideal Gas Density))(MW SO2/MW H2S) =(572,000 scf)(.5ppm/1,000,000)/(11.14 lb/scf)((64.07lb SO2 /lb-mole)/(34.08 lb H2S /lb-mol e)) = 0.05 lb SO2 = 276.19 lb | 06/28/2023 09:37 AM | 0 | 0 | 0
403273 | RN107847329 | WILDCAT GAS PLANT | FROM MIDLAND AIRPORT GO S TO I-20 ON I-20 GO W APPX 60 MI TO STATE HWY 115 GO N FOR APPX 15.5 MI TO FM 1232 NW APPX 5.5 MI TO HWY 302 GO W APPX 2.3 MI SITE IS ON S SIDE OF HWY 302 | WINKLER | 7 | 06/27/2023 11:10 | 06/27/2023 14:00 | EMISSIONS EVENT | Flare | FLR-1 | Toluene | 0.05 |  |  | POUNDS | 0 |  | 161980 |  | Acid gas blended with residue quality enrichment fuel was routed to the flare, FLR-1, when acid gas booster compressor C-6110 shut down unexpectedly due to a capacity slide fault. | Acid gas blended with residue quality enrichment fuel was flared to protect personnel and equipment. Operations immediately responded and verified the cause of the shutdown as failed commend shaft. I/E Technicians replaced command shaft and recalibrated the capacity slide actuator. Once all the repairs were completed, all parameters were verified, normal operations resumed, and flaring ceased. | UPSET/MAINTENANCE EMISSION METHOD OF CALCULATION Targa Delaware LLC utilizes a Microsoft Excel Spreadsheet to calculate Upset/Maintenance Emissions. Up-to-Date representative gas analyses for each gas stream are maintained in the spreadsheet The following example calculations use the representative inlet gas analyses presented below. Component Mole % Molecular Weight Carbon Dioxide 0.038 44.01 Nitrogen 2.330 28.01 Methane 72.991 16.04 Ethane 10.999 30.07 Propane 8.752 44.10 Iso-Butane 0.779 58.12 n-Butane 2.583 58.12 Iso-Pentane 0.494 72.15 n-Pentane 0.566 72.15 Cyclohexane 0.087 86.18 Hexanes 0.255 86.18 Heptanes 0.107 100.20 Octanes 0.007 114.20 Nonanes 0.000 128.26 Decanes 0.000 142.28 Benzene 0.011 78.11 Toluene 0.004 92.14 Xylenes 0.000 106.17 Ethylbenzene 0.000 106.17 H2S 0.000 34.08 Water 0.000 18.02 Oxygen 0.000 32.00 Step 1: For each gas component, calculate Net Molecular Weight (MW): Net MW (lb/lb-mole) =Mole % of Component/100 x MW of Component Example using propane: Net MW = 8.7522/100 x 44.10 lb/lb-mole = 3.86 lb/lb-mole Step 2: Calculate the Mass of Each Gas Component Emitted Mass of Component = (Net MW of Component/Molar Volume) x Volume Emitted Molar Volume = 379.5 scf/lb-mole Volume Emitted = Recorded Data From Flow Meter Or Calculated in the Case of Pipeline Releases as Follows: Cross-Sectional Area x Length x (Pipeline Pressure + Atmospheric Pressure)/Atmospheric Pressure Example using propane and recorded data: Volume emitted = 572,000 scf Mass of Propane Emitted = (3.86 lb/lb-mole)/(379.5 scf/lb-mole) x 572,000 scf = 5,818 lb Example using propane and calculated area: Pipe Diameter,d = 12 inches Pipe Length, l = 165,470 feet Pipe Pressure, ppipe = 50 psig Atmospheric Pressure, patmos = 14.70 psia Volume = (Pi)(d2/4)(l)(( ppipe + patmos)/ patmos) = (3.141592)((12/12)^2/4))(165,470)((50 + 14.7)/14.7) = 572,000 scf Mass of Propane Emitted = (3.86 lb/lb-mole)/(379.5 scf/lb-mole) x 572,000 scf = 5,818 lb For venting episodes, this calculation is repeated for each gas component and the mass emission rate is transferred automatically to the U/M Form. Proceed to Step 3 for flaring episodes. Step 3: For flaring episodes, 98 percent destruction efficiency is used for Calculation of VOC emissions. Products of combustion are calculated in Steps 4 and 5. Example using propane: Mass of Propane Emitted = (1 - 0.98)(5,818 lb) = 116.36 lb This calculation is repeated for each gas component and the emission rate is transferred automatically to the U/M Form. Step 4: Calculate NOx and CO Emissions from Combustion. Products of combustion, namely NOx and CO are calculated using AP-42 emission factors for flares. Specifically, the factors are taken from AP-42 Table 13.5-1, 4/15. Example calculations: NOx Factor = 0.068 lb/mmbtu CO Factor = 0.31 lb/mmbtu Lower Heat Value of Gas = 1305 btu/scf (obtained from gas analysis) Mass Emission, lb = AP-42 Factor x LHV x Flared Volume NOx Emission = 0.068 lb/mmbtu x 1305 mmbtu/mmscf x 0.572 mmscf= 50.76 lb CO Emission = 0.31 lb/mmbtu x 1305 mmbtu/mmscf x 0.572 mmscf= 231.41 lb Step 5: Calculate SO2 Emissions from Combustion. SO2 emissions are calculated based on the H2S concentration in the gas stream t o be flared. Assumes 100 percent conversion of H2S to SO2. Western's facilities are all in sweet gas service, therefore, H2S emissions are negligible for any assumed destruction efficiency. Example calculations: H2S Concentration = 0.5 ppm Gas Volume Flared = 572,000 scf Mass Emission =((Flared Volume)(H2S Fraction)/(H2S Ideal Gas Density))(MW SO2/MW H2S) =(572,000 scf)(.5ppm/1,000,000)/(11.14 lb/scf)((64.07lb SO2 /lb-mole)/(34.08 lb H2S /lb-mol e)) = 0.05 lb SO2 = 276.19 lb | 06/28/2023 09:37 AM | 0 | 0 | 0
403273 | RN107847329 | WILDCAT GAS PLANT | FROM MIDLAND AIRPORT GO S TO I-20 ON I-20 GO W APPX 60 MI TO STATE HWY 115 GO N FOR APPX 15.5 MI TO FM 1232 NW APPX 5.5 MI TO HWY 302 GO W APPX 2.3 MI SITE IS ON S SIDE OF HWY 302 | WINKLER | 7 | 06/27/2023 11:10 | 06/27/2023 14:00 | EMISSIONS EVENT | Flare | FLR-1 | Xylene | 0.01 |  |  | POUNDS | 0 |  | 161980 |  | Acid gas blended with residue quality enrichment fuel was routed to the flare, FLR-1, when acid gas booster compressor C-6110 shut down unexpectedly due to a capacity slide fault. | Acid gas blended with residue quality enrichment fuel was flared to protect personnel and equipment. Operations immediately responded and verified the cause of the shutdown as failed commend shaft. I/E Technicians replaced command shaft and recalibrated the capacity slide actuator. Once all the repairs were completed, all parameters were verified, normal operations resumed, and flaring ceased. | UPSET/MAINTENANCE EMISSION METHOD OF CALCULATION Targa Delaware LLC utilizes a Microsoft Excel Spreadsheet to calculate Upset/Maintenance Emissions. Up-to-Date representative gas analyses for each gas stream are maintained in the spreadsheet The following example calculations use the representative inlet gas analyses presented below. Component Mole % Molecular Weight Carbon Dioxide 0.038 44.01 Nitrogen 2.330 28.01 Methane 72.991 16.04 Ethane 10.999 30.07 Propane 8.752 44.10 Iso-Butane 0.779 58.12 n-Butane 2.583 58.12 Iso-Pentane 0.494 72.15 n-Pentane 0.566 72.15 Cyclohexane 0.087 86.18 Hexanes 0.255 86.18 Heptanes 0.107 100.20 Octanes 0.007 114.20 Nonanes 0.000 128.26 Decanes 0.000 142.28 Benzene 0.011 78.11 Toluene 0.004 92.14 Xylenes 0.000 106.17 Ethylbenzene 0.000 106.17 H2S 0.000 34.08 Water 0.000 18.02 Oxygen 0.000 32.00 Step 1: For each gas component, calculate Net Molecular Weight (MW): Net MW (lb/lb-mole) =Mole % of Component/100 x MW of Component Example using propane: Net MW = 8.7522/100 x 44.10 lb/lb-mole = 3.86 lb/lb-mole Step 2: Calculate the Mass of Each Gas Component Emitted Mass of Component = (Net MW of Component/Molar Volume) x Volume Emitted Molar Volume = 379.5 scf/lb-mole Volume Emitted = Recorded Data From Flow Meter Or Calculated in the Case of Pipeline Releases as Follows: Cross-Sectional Area x Length x (Pipeline Pressure + Atmospheric Pressure)/Atmospheric Pressure Example using propane and recorded data: Volume emitted = 572,000 scf Mass of Propane Emitted = (3.86 lb/lb-mole)/(379.5 scf/lb-mole) x 572,000 scf = 5,818 lb Example using propane and calculated area: Pipe Diameter,d = 12 inches Pipe Length, l = 165,470 feet Pipe Pressure, ppipe = 50 psig Atmospheric Pressure, patmos = 14.70 psia Volume = (Pi)(d2/4)(l)(( ppipe + patmos)/ patmos) = (3.141592)((12/12)^2/4))(165,470)((50 + 14.7)/14.7) = 572,000 scf Mass of Propane Emitted = (3.86 lb/lb-mole)/(379.5 scf/lb-mole) x 572,000 scf = 5,818 lb For venting episodes, this calculation is repeated for each gas component and the mass emission rate is transferred automatically to the U/M Form. Proceed to Step 3 for flaring episodes. Step 3: For flaring episodes, 98 percent destruction efficiency is used for Calculation of VOC emissions. Products of combustion are calculated in Steps 4 and 5. Example using propane: Mass of Propane Emitted = (1 - 0.98)(5,818 lb) = 116.36 lb This calculation is repeated for each gas component and the emission rate is transferred automatically to the U/M Form. Step 4: Calculate NOx and CO Emissions from Combustion. Products of combustion, namely NOx and CO are calculated using AP-42 emission factors for flares. Specifically, the factors are taken from AP-42 Table 13.5-1, 4/15. Example calculations: NOx Factor = 0.068 lb/mmbtu CO Factor = 0.31 lb/mmbtu Lower Heat Value of Gas = 1305 btu/scf (obtained from gas analysis) Mass Emission, lb = AP-42 Factor x LHV x Flared Volume NOx Emission = 0.068 lb/mmbtu x 1305 mmbtu/mmscf x 0.572 mmscf= 50.76 lb CO Emission = 0.31 lb/mmbtu x 1305 mmbtu/mmscf x 0.572 mmscf= 231.41 lb Step 5: Calculate SO2 Emissions from Combustion. SO2 emissions are calculated based on the H2S concentration in the gas stream t o be flared. Assumes 100 percent conversion of H2S to SO2. Western's facilities are all in sweet gas service, therefore, H2S emissions are negligible for any assumed destruction efficiency. Example calculations: H2S Concentration = 0.5 ppm Gas Volume Flared = 572,000 scf Mass Emission =((Flared Volume)(H2S Fraction)/(H2S Ideal Gas Density))(MW SO2/MW H2S) =(572,000 scf)(.5ppm/1,000,000)/(11.14 lb/scf)((64.07lb SO2 /lb-mole)/(34.08 lb H2S /lb-mol e)) = 0.05 lb SO2 = 276.19 lb | 06/28/2023 09:37 AM | 0 | 0 | 0
403272 | RN100213701 | BOYD COMPRESSOR STATION | FROM THE INTX OF FM 2401 AND HWY 137 GO APPROX 13.4 MI S ON HWY 137 THEN 2 MI W ON ALDWELL RD AND THEN 0.7 MI NNW ON CR 101 TO SITE | REAGAN | 8 | 06/27/2023 11:50 | 06/27/2023 20:30 | EMISSIONS EVENT | FLARE | PRV | Carbon Monoxide | 1034.2 |  |  | POUNDS | 5000 | POUNDS | SP 124812 |  | While the field pipeline system was experiencing high field pressure, Unit #14 had to be manually shut down to repair the 2nd-stage PRV on the unit. To protect the station and the field pipeline system from overpressure conditions, inlet gas routed to the station's Pressure Release Valve (PRV) and to EPN FLARE. | Once the PRV on Unit #14 was repaired, Unit #14 was restarted which helped minimize emissions. Once pressure on both the station and the field pipeline system sufficiently decreased, the PRV closed and the flaring stopped, ending the emissions event. | Step 1:For each gas component, calculate Net Molecular Weight (MW):Net MW (lb/lb-mole) =Mole % of Component/100 x MW of ComponentExample using propane:Net MW = 8.7522/100 x 44.10 lb/lb-mole = 3.86 lb/lb-mole Step 2:Calculate the Mass of Each Gas Component EmittedMass of Component = (Net MW of Component/Molar Volume) x Volume EmittedMolar Volume = 379.5 scf/lb-moleVolume Emitted = Recorded Data From Flow MeterOr Calculated in the Case of Pipeline Releases as Follows:Cross-Sectional Area x Length x (Pipeline Pressure + Atmospheric Pressure)/Atmospheric PressureExample using propane and recorded data:Volume emitted = 572,000 scfMass of Propane Emitted = (3.86 lb/lb-mole)/(379.5 scf/lb-mole) x 572,000 scf = 5,818 lbExample using propane and calculated area:Pipe Diameter,d = 12 inchesPipe Length, l = 165,470 feetPipe Pressure, ppipe = 50 psigAtmospheric Pressure, patmos = 14.70 psiaVolume = (Pi)(d2/4)(l)(( ppipe + patmos)/ patmos) = (3.141592)((12/12)^2/4))(165,470)((50 + 14.7)/14.7) = 572,000 scfMass of Propane Emitted = (3.86 lb/lb-mole)/(379.5 scf/lb-mole) x 572,000 scf = 5,818 lbFor venting episodes, this calculation is repeated for each gas component and the mass emission rate is transferred automatically to the U/M Form. Proceed to Step 3 for flaring episodes. | 06/28/2023 09:30 AM | 0 | 0 | 0
403272 | RN100213701 | BOYD COMPRESSOR STATION | FROM THE INTX OF FM 2401 AND HWY 137 GO APPROX 13.4 MI S ON HWY 137 THEN 2 MI W ON ALDWELL RD AND THEN 0.7 MI NNW ON CR 101 TO SITE | REAGAN | 8 | 06/27/2023 11:50 | 06/27/2023 20:30 | EMISSIONS EVENT | FLARE | PRV | Natural Gas VOCs | 918.59 |  |  | POUNDS | 5000 | POUNDS | SP 124812 |  | While the field pipeline system was experiencing high field pressure, Unit #14 had to be manually shut down to repair the 2nd-stage PRV on the unit. To protect the station and the field pipeline system from overpressure conditions, inlet gas routed to the station's Pressure Release Valve (PRV) and to EPN FLARE. | Once the PRV on Unit #14 was repaired, Unit #14 was restarted which helped minimize emissions. Once pressure on both the station and the field pipeline system sufficiently decreased, the PRV closed and the flaring stopped, ending the emissions event. | Step 1:For each gas component, calculate Net Molecular Weight (MW):Net MW (lb/lb-mole) =Mole % of Component/100 x MW of ComponentExample using propane:Net MW = 8.7522/100 x 44.10 lb/lb-mole = 3.86 lb/lb-mole Step 2:Calculate the Mass of Each Gas Component EmittedMass of Component = (Net MW of Component/Molar Volume) x Volume EmittedMolar Volume = 379.5 scf/lb-moleVolume Emitted = Recorded Data From Flow MeterOr Calculated in the Case of Pipeline Releases as Follows:Cross-Sectional Area x Length x (Pipeline Pressure + Atmospheric Pressure)/Atmospheric PressureExample using propane and recorded data:Volume emitted = 572,000 scfMass of Propane Emitted = (3.86 lb/lb-mole)/(379.5 scf/lb-mole) x 572,000 scf = 5,818 lbExample using propane and calculated area:Pipe Diameter,d = 12 inchesPipe Length, l = 165,470 feetPipe Pressure, ppipe = 50 psigAtmospheric Pressure, patmos = 14.70 psiaVolume = (Pi)(d2/4)(l)(( ppipe + patmos)/ patmos) = (3.141592)((12/12)^2/4))(165,470)((50 + 14.7)/14.7) = 572,000 scfMass of Propane Emitted = (3.86 lb/lb-mole)/(379.5 scf/lb-mole) x 572,000 scf = 5,818 lbFor venting episodes, this calculation is repeated for each gas component and the mass emission rate is transferred automatically to the U/M Form. Proceed to Step 3 for flaring episodes. | 06/28/2023 09:30 AM | 0 | 0 | 0
403272 | RN100213701 | BOYD COMPRESSOR STATION | FROM THE INTX OF FM 2401 AND HWY 137 GO APPROX 13.4 MI S ON HWY 137 THEN 2 MI W ON ALDWELL RD AND THEN 0.7 MI NNW ON CR 101 TO SITE | REAGAN | 8 | 06/27/2023 11:50 | 06/27/2023 20:30 | EMISSIONS EVENT | FLARE | PRV | Oxides of Nitrogen (NOx) | 226.86 |  |  | POUNDS | 5000 | POUNDS | SP 124812 |  | While the field pipeline system was experiencing high field pressure, Unit #14 had to be manually shut down to repair the 2nd-stage PRV on the unit. To protect the station and the field pipeline system from overpressure conditions, inlet gas routed to the station's Pressure Release Valve (PRV) and to EPN FLARE. | Once the PRV on Unit #14 was repaired, Unit #14 was restarted which helped minimize emissions. Once pressure on both the station and the field pipeline system sufficiently decreased, the PRV closed and the flaring stopped, ending the emissions event. | Step 1:For each gas component, calculate Net Molecular Weight (MW):Net MW (lb/lb-mole) =Mole % of Component/100 x MW of ComponentExample using propane:Net MW = 8.7522/100 x 44.10 lb/lb-mole = 3.86 lb/lb-mole Step 2:Calculate the Mass of Each Gas Component EmittedMass of Component = (Net MW of Component/Molar Volume) x Volume EmittedMolar Volume = 379.5 scf/lb-moleVolume Emitted = Recorded Data From Flow MeterOr Calculated in the Case of Pipeline Releases as Follows:Cross-Sectional Area x Length x (Pipeline Pressure + Atmospheric Pressure)/Atmospheric PressureExample using propane and recorded data:Volume emitted = 572,000 scfMass of Propane Emitted = (3.86 lb/lb-mole)/(379.5 scf/lb-mole) x 572,000 scf = 5,818 lbExample using propane and calculated area:Pipe Diameter,d = 12 inchesPipe Length, l = 165,470 feetPipe Pressure, ppipe = 50 psigAtmospheric Pressure, patmos = 14.70 psiaVolume = (Pi)(d2/4)(l)(( ppipe + patmos)/ patmos) = (3.141592)((12/12)^2/4))(165,470)((50 + 14.7)/14.7) = 572,000 scfMass of Propane Emitted = (3.86 lb/lb-mole)/(379.5 scf/lb-mole) x 572,000 scf = 5,818 lbFor venting episodes, this calculation is repeated for each gas component and the mass emission rate is transferred automatically to the U/M Form. Proceed to Step 3 for flaring episodes. | 06/28/2023 09:30 AM | 0 | 0 | 0
403272 | RN100213701 | BOYD COMPRESSOR STATION | FROM THE INTX OF FM 2401 AND HWY 137 GO APPROX 13.4 MI S ON HWY 137 THEN 2 MI W ON ALDWELL RD AND THEN 0.7 MI NNW ON CR 101 TO SITE | REAGAN | 8 | 06/27/2023 11:50 | 06/27/2023 20:30 | EMISSIONS EVENT | FLARE | PRV | Natural Gas VOCs | 7600.96 |  |  | POUNDS | 5000 | POUNDS | SP 124812 |  | While the field pipeline system was experiencing high field pressure, Unit #14 had to be manually shut down to repair the 2nd-stage PRV on the unit. To protect the station and the field pipeline system from overpressure conditions, inlet gas routed to the station's Pressure Release Valve (PRV) and to EPN FLARE. | Once the PRV on Unit #14 was repaired, Unit #14 was restarted which helped minimize emissions. Once pressure on both the station and the field pipeline system sufficiently decreased, the PRV closed and the flaring stopped, ending the emissions event. | Step 1:For each gas component, calculate Net Molecular Weight (MW):Net MW (lb/lb-mole) =Mole % of Component/100 x MW of ComponentExample using propane:Net MW = 8.7522/100 x 44.10 lb/lb-mole = 3.86 lb/lb-mole Step 2:Calculate the Mass of Each Gas Component EmittedMass of Component = (Net MW of Component/Molar Volume) x Volume EmittedMolar Volume = 379.5 scf/lb-moleVolume Emitted = Recorded Data From Flow MeterOr Calculated in the Case of Pipeline Releases as Follows:Cross-Sectional Area x Length x (Pipeline Pressure + Atmospheric Pressure)/Atmospheric PressureExample using propane and recorded data:Volume emitted = 572,000 scfMass of Propane Emitted = (3.86 lb/lb-mole)/(379.5 scf/lb-mole) x 572,000 scf = 5,818 lbExample using propane and calculated area:Pipe Diameter,d = 12 inchesPipe Length, l = 165,470 feetPipe Pressure, ppipe = 50 psigAtmospheric Pressure, patmos = 14.70 psiaVolume = (Pi)(d2/4)(l)(( ppipe + patmos)/ patmos) = (3.141592)((12/12)^2/4))(165,470)((50 + 14.7)/14.7) = 572,000 scfMass of Propane Emitted = (3.86 lb/lb-mole)/(379.5 scf/lb-mole) x 572,000 scf = 5,818 lbFor venting episodes, this calculation is repeated for each gas component and the mass emission rate is transferred automatically to the U/M Form. Proceed to Step 3 for flaring episodes. | 06/28/2023 09:30 AM | 0 | 0 | 0
403267 | RN102535077 | BLANCHARD REFINING GALVESTON BAY REFINERY | 2401 5TH AVE S; TEXAS CITY, TX 77590 | GALVESTON | 12 | 06/27/2023 11:20 | 06/27/2023 21:00 | EMISSIONS EVENT | DDU Flare | 384 | Benzene | 3.34 |  |  | POUNDS | 0 |  | 47256 |  | Sulfur trains C&D tripped and caused unit upset. Cause for unit issues are still under investigation. | Unit stabilized and returned to normal operations. | Engineering estimates | 06/28/2023 09:01 AM | 0 | 0 | 0
403267 | RN102535077 | BLANCHARD REFINING GALVESTON BAY REFINERY | 2401 5TH AVE S; TEXAS CITY, TX 77590 | GALVESTON | 12 | 06/27/2023 11:20 | 06/27/2023 21:00 | EMISSIONS EVENT | DDU Flare | 384 | Butane, N- | 1.32 |  |  | POUNDS | 0 |  | 47256 |  | Sulfur trains C&D tripped and caused unit upset. Cause for unit issues are still under investigation. | Unit stabilized and returned to normal operations. | Engineering estimates | 06/28/2023 09:01 AM | 0 | 0 | 0
403267 | RN102535077 | BLANCHARD REFINING GALVESTON BAY REFINERY | 2401 5TH AVE S; TEXAS CITY, TX 77590 | GALVESTON | 12 | 06/27/2023 11:20 | 06/27/2023 21:00 | EMISSIONS EVENT | DDU Flare | 384 | Carbon Monoxide | 1613.66 |  |  | POUNDS | 0 |  | 47256 |  | Sulfur trains C&D tripped and caused unit upset. Cause for unit issues are still under investigation. | Unit stabilized and returned to normal operations. | Engineering estimates | 06/28/2023 09:01 AM | 0 | 0 | 0
403267 | RN102535077 | BLANCHARD REFINING GALVESTON BAY REFINERY | 2401 5TH AVE S; TEXAS CITY, TX 77590 | GALVESTON | 12 | 06/27/2023 11:20 | 06/27/2023 21:00 | EMISSIONS EVENT | DDU Flare | 384 | Hydrogen Sulfide | 11.13 |  |  | POUNDS | 0 |  | 47256 |  | Sulfur trains C&D tripped and caused unit upset. Cause for unit issues are still under investigation. | Unit stabilized and returned to normal operations. | Engineering estimates | 06/28/2023 09:01 AM | 0 | 0 | 0
403267 | RN102535077 | BLANCHARD REFINING GALVESTON BAY REFINERY | 2401 5TH AVE S; TEXAS CITY, TX 77590 | GALVESTON | 12 | 06/27/2023 11:20 | 06/27/2023 21:00 | EMISSIONS EVENT | DDU Flare | 384 | Isobutane | 0.31 |  |  | POUNDS | 0 |  | 47256 |  | Sulfur trains C&D tripped and caused unit upset. Cause for unit issues are still under investigation. | Unit stabilized and returned to normal operations. | Engineering estimates | 06/28/2023 09:01 AM | 0 | 0 | 0
403267 | RN102535077 | BLANCHARD REFINING GALVESTON BAY REFINERY | 2401 5TH AVE S; TEXAS CITY, TX 77590 | GALVESTON | 12 | 06/27/2023 11:20 | 06/27/2023 21:00 | EMISSIONS EVENT | DDU Flare | 384 | NOX | 316.68 |  |  | POUNDS | 0 |  | 47256 |  | Sulfur trains C&D tripped and caused unit upset. Cause for unit issues are still under investigation. | Unit stabilized and returned to normal operations. | Engineering estimates | 06/28/2023 09:01 AM | 0 | 0 | 0
403267 | RN102535077 | BLANCHARD REFINING GALVESTON BAY REFINERY | 2401 5TH AVE S; TEXAS CITY, TX 77590 | GALVESTON | 12 | 06/27/2023 11:20 | 06/27/2023 21:00 | EMISSIONS EVENT | DDU Flare | 384 | Pentane Plus | 3086.1 |  |  | POUNDS | 0 |  | 47256 |  | Sulfur trains C&D tripped and caused unit upset. Cause for unit issues are still under investigation. | Unit stabilized and returned to normal operations. | Engineering estimates | 06/28/2023 09:01 AM | 0 | 0 | 0
403267 | RN102535077 | BLANCHARD REFINING GALVESTON BAY REFINERY | 2401 5TH AVE S; TEXAS CITY, TX 77590 | GALVESTON | 12 | 06/27/2023 11:20 | 06/27/2023 21:00 | EMISSIONS EVENT | DDU Flare | 384 | Propane | 7.54 |  |  | POUNDS | 0 |  | 47256 |  | Sulfur trains C&D tripped and caused unit upset. Cause for unit issues are still under investigation. | Unit stabilized and returned to normal operations. | Engineering estimates | 06/28/2023 09:01 AM | 0 | 0 | 0
403267 | RN102535077 | BLANCHARD REFINING GALVESTON BAY REFINERY | 2401 5TH AVE S; TEXAS CITY, TX 77590 | GALVESTON | 12 | 06/27/2023 11:20 | 06/27/2023 21:00 | EMISSIONS EVENT | DDU Flare | 384 | Sulfur dioxide | 1046 |  |  | POUNDS | 0 |  | 47256 |  | Sulfur trains C&D tripped and caused unit upset. Cause for unit issues are still under investigation. | Unit stabilized and returned to normal operations. | Engineering estimates | 06/28/2023 09:01 AM | 0 | 0 | 0
403267 | RN102535077 | BLANCHARD REFINING GALVESTON BAY REFINERY | 2401 5TH AVE S; TEXAS CITY, TX 77590 | GALVESTON | 12 | 06/27/2023 11:20 | 06/27/2023 21:00 | EMISSIONS EVENT | DDU Flare | 384 | 1,3-BUTADIENE | 0.01 |  |  | POUNDS | 0 |  | 47256 |  | Sulfur trains C&D tripped and caused unit upset. Cause for unit issues are still under investigation. | Unit stabilized and returned to normal operations. | Engineering estimates | 06/28/2023 09:01 AM | 0 | 0 | 0
403267 | RN102535077 | BLANCHARD REFINING GALVESTON BAY REFINERY | 2401 5TH AVE S; TEXAS CITY, TX 77590 | GALVESTON | 12 | 06/27/2023 11:20 | 06/27/2023 21:00 | EMISSIONS EVENT | DDU Flare | 384 | Benzene | 0.04 |  |  | POUNDS | 0 |  | 47256 |  | Sulfur trains C&D tripped and caused unit upset. Cause for unit issues are still under investigation. | Unit stabilized and returned to normal operations. | Engineering estimates | 06/28/2023 09:01 AM | 0 | 0 | 0
403267 | RN102535077 | BLANCHARD REFINING GALVESTON BAY REFINERY | 2401 5TH AVE S; TEXAS CITY, TX 77590 | GALVESTON | 12 | 06/27/2023 11:20 | 06/27/2023 21:00 | EMISSIONS EVENT | DDU Flare | 384 | Butane, N- | 9.85 |  |  | POUNDS | 0 |  | 47256 |  | Sulfur trains C&D tripped and caused unit upset. Cause for unit issues are still under investigation. | Unit stabilized and returned to normal operations. | Engineering estimates | 06/28/2023 09:01 AM | 0 | 0 | 0
403267 | RN102535077 | BLANCHARD REFINING GALVESTON BAY REFINERY | 2401 5TH AVE S; TEXAS CITY, TX 77590 | GALVESTON | 12 | 06/27/2023 11:20 | 06/27/2023 21:00 | EMISSIONS EVENT | DDU Flare | 384 | Butene1_Isobutene | 1.91 |  |  | POUNDS | 0 |  | 47256 |  | Sulfur trains C&D tripped and caused unit upset. Cause for unit issues are still under investigation. | Unit stabilized and returned to normal operations. | Engineering estimates | 06/28/2023 09:01 AM | 0 | 0 | 0
403267 | RN102535077 | BLANCHARD REFINING GALVESTON BAY REFINERY | 2401 5TH AVE S; TEXAS CITY, TX 77590 | GALVESTON | 12 | 06/27/2023 11:20 | 06/27/2023 21:00 | EMISSIONS EVENT | DDU Flare | 384 | Carbon Monoxide | 133.98 |  |  | POUNDS | 0 |  | 47256 |  | Sulfur trains C&D tripped and caused unit upset. Cause for unit issues are still under investigation. | Unit stabilized and returned to normal operations. | Engineering estimates | 06/28/2023 09:01 AM | 0 | 0 | 0
403267 | RN102535077 | BLANCHARD REFINING GALVESTON BAY REFINERY | 2401 5TH AVE S; TEXAS CITY, TX 77590 | GALVESTON | 12 | 06/27/2023 11:20 | 06/27/2023 21:00 | EMISSIONS EVENT | DDU Flare | 384 | Cis-butene-2 | 0.48 |  |  | POUNDS | 0 |  | 47256 |  | Sulfur trains C&D tripped and caused unit upset. Cause for unit issues are still under investigation. | Unit stabilized and returned to normal operations. | Engineering estimates | 06/28/2023 09:01 AM | 0 | 0 | 0
403267 | RN102535077 | BLANCHARD REFINING GALVESTON BAY REFINERY | 2401 5TH AVE S; TEXAS CITY, TX 77590 | GALVESTON | 12 | 06/27/2023 11:20 | 06/27/2023 21:00 | EMISSIONS EVENT | DDU Flare | 384 | Ethylene (gaseous) | 5.85 |  |  | POUNDS | 0 |  | 47256 |  | Sulfur trains C&D tripped and caused unit upset. Cause for unit issues are still under investigation. | Unit stabilized and returned to normal operations. | Engineering estimates | 06/28/2023 09:01 AM | 0 | 0 | 0
403267 | RN102535077 | BLANCHARD REFINING GALVESTON BAY REFINERY | 2401 5TH AVE S; TEXAS CITY, TX 77590 | GALVESTON | 12 | 06/27/2023 11:20 | 06/27/2023 21:00 | EMISSIONS EVENT | DDU Flare | 384 | Hydrogen Sulfide | 0.88 |  |  | POUNDS | 0 |  | 47256 |  | Sulfur trains C&D tripped and caused unit upset. Cause for unit issues are still under investigation. | Unit stabilized and returned to normal operations. | Engineering estimates | 06/28/2023 09:01 AM | 0 | 0 | 0
403267 | RN102535077 | BLANCHARD REFINING GALVESTON BAY REFINERY | 2401 5TH AVE S; TEXAS CITY, TX 77590 | GALVESTON | 12 | 06/27/2023 11:20 | 06/27/2023 21:00 | EMISSIONS EVENT | DDU Flare | 384 | Isobutane | 6.3 |  |  | POUNDS | 0 |  | 47256 |  | Sulfur trains C&D tripped and caused unit upset. Cause for unit issues are still under investigation. | Unit stabilized and returned to normal operations. | Engineering estimates | 06/28/2023 09:01 AM | 0 | 0 | 0
403267 | RN102535077 | BLANCHARD REFINING GALVESTON BAY REFINERY | 2401 5TH AVE S; TEXAS CITY, TX 77590 | GALVESTON | 12 | 06/27/2023 11:20 | 06/27/2023 21:00 | EMISSIONS EVENT | DDU Flare | 384 | NOX | 26.29 |  |  | POUNDS | 0 |  | 47256 |  | Sulfur trains C&D tripped and caused unit upset. Cause for unit issues are still under investigation. | Unit stabilized and returned to normal operations. | Engineering estimates | 06/28/2023 09:01 AM | 0 | 0 | 0
403267 | RN102535077 | BLANCHARD REFINING GALVESTON BAY REFINERY | 2401 5TH AVE S; TEXAS CITY, TX 77590 | GALVESTON | 12 | 06/27/2023 11:20 | 06/27/2023 21:00 | EMISSIONS EVENT | DDU Flare | 384 | Pentane Plus | 34.71 |  |  | POUNDS | 0 |  | 47256 |  | Sulfur trains C&D tripped and caused unit upset. Cause for unit issues are still under investigation. | Unit stabilized and returned to normal operations. | Engineering estimates | 06/28/2023 09:01 AM | 0 | 0 | 0
403267 | RN102535077 | BLANCHARD REFINING GALVESTON BAY REFINERY | 2401 5TH AVE S; TEXAS CITY, TX 77590 | GALVESTON | 12 | 06/27/2023 11:20 | 06/27/2023 21:00 | EMISSIONS EVENT | DDU Flare | 384 | Propane | 42.17 |  |  | POUNDS | 0 |  | 47256 |  | Sulfur trains C&D tripped and caused unit upset. Cause for unit issues are still under investigation. | Unit stabilized and returned to normal operations. | Engineering estimates | 06/28/2023 09:01 AM | 0 | 0 | 0
403267 | RN102535077 | BLANCHARD REFINING GALVESTON BAY REFINERY | 2401 5TH AVE S; TEXAS CITY, TX 77590 | GALVESTON | 12 | 06/27/2023 11:20 | 06/27/2023 21:00 | EMISSIONS EVENT | DDU Flare | 384 | Propylene | 4.65 |  |  | POUNDS | 0 |  | 47256 |  | Sulfur trains C&D tripped and caused unit upset. Cause for unit issues are still under investigation. | Unit stabilized and returned to normal operations. | Engineering estimates | 06/28/2023 09:01 AM | 0 | 0 | 0
403267 | RN102535077 | BLANCHARD REFINING GALVESTON BAY REFINERY | 2401 5TH AVE S; TEXAS CITY, TX 77590 | GALVESTON | 12 | 06/27/2023 11:20 | 06/27/2023 21:00 | EMISSIONS EVENT | DDU Flare | 384 | Sulfur dioxide | 92.9 |  |  | POUNDS | 0 |  | 47256 |  | Sulfur trains C&D tripped and caused unit upset. Cause for unit issues are still under investigation. | Unit stabilized and returned to normal operations. | Engineering estimates | 06/28/2023 09:01 AM | 0 | 0 | 0
403267 | RN102535077 | BLANCHARD REFINING GALVESTON BAY REFINERY | 2401 5TH AVE S; TEXAS CITY, TX 77590 | GALVESTON | 12 | 06/27/2023 11:20 | 06/27/2023 21:00 | EMISSIONS EVENT | DDU Flare | 384 | Trans-2-butene | 0.81 |  |  | POUNDS | 0 |  | 47256 |  | Sulfur trains C&D tripped and caused unit upset. Cause for unit issues are still under investigation. | Unit stabilized and returned to normal operations. | Engineering estimates | 06/28/2023 09:01 AM | 0 | 0 | 0
403267 | RN102535077 | BLANCHARD REFINING GALVESTON BAY REFINERY | 2401 5TH AVE S; TEXAS CITY, TX 77590 | GALVESTON | 12 | 06/27/2023 11:20 | 06/27/2023 21:00 | EMISSIONS EVENT | DDU Flare | 384 | Benzene | 0.68 |  |  | POUNDS | 0 |  | 47256 |  | Sulfur trains C&D tripped and caused unit upset. Cause for unit issues are still under investigation. | Unit stabilized and returned to normal operations. | Engineering estimates | 06/28/2023 09:01 AM | 0 | 0 | 0
403267 | RN102535077 | BLANCHARD REFINING GALVESTON BAY REFINERY | 2401 5TH AVE S; TEXAS CITY, TX 77590 | GALVESTON | 12 | 06/27/2023 11:20 | 06/27/2023 21:00 | EMISSIONS EVENT | DDU Flare | 384 | Butane, N- | 195.36 |  |  | POUNDS | 0 |  | 47256 |  | Sulfur trains C&D tripped and caused unit upset. Cause for unit issues are still under investigation. | Unit stabilized and returned to normal operations. | Engineering estimates | 06/28/2023 09:01 AM | 0 | 0 | 0
403267 | RN102535077 | BLANCHARD REFINING GALVESTON BAY REFINERY | 2401 5TH AVE S; TEXAS CITY, TX 77590 | GALVESTON | 12 | 06/27/2023 11:20 | 06/27/2023 21:00 | EMISSIONS EVENT | DDU Flare | 384 | Butene1_Isobutene | 37.8 |  |  | POUNDS | 0 |  | 47256 |  | Sulfur trains C&D tripped and caused unit upset. Cause for unit issues are still under investigation. | Unit stabilized and returned to normal operations. | Engineering estimates | 06/28/2023 09:01 AM | 0 | 0 | 0
403267 | RN102535077 | BLANCHARD REFINING GALVESTON BAY REFINERY | 2401 5TH AVE S; TEXAS CITY, TX 77590 | GALVESTON | 12 | 06/27/2023 11:20 | 06/27/2023 21:00 | EMISSIONS EVENT | DDU Flare | 384 | Carbon Monoxide | 2122 |  |  | POUNDS | 0 |  | 47256 |  | Sulfur trains C&D tripped and caused unit upset. Cause for unit issues are still under investigation. | Unit stabilized and returned to normal operations. | Engineering estimates | 06/28/2023 09:01 AM | 0 | 0 | 0
403267 | RN102535077 | BLANCHARD REFINING GALVESTON BAY REFINERY | 2401 5TH AVE S; TEXAS CITY, TX 77590 | GALVESTON | 12 | 06/27/2023 11:20 | 06/27/2023 21:00 | EMISSIONS EVENT | DDU Flare | 384 | Cis-butene-2 | 7.95 |  |  | POUNDS | 0 |  | 47256 |  | Sulfur trains C&D tripped and caused unit upset. Cause for unit issues are still under investigation. | Unit stabilized and returned to normal operations. | Engineering estimates | 06/28/2023 09:01 AM | 0 | 0 | 0
403267 | RN102535077 | BLANCHARD REFINING GALVESTON BAY REFINERY | 2401 5TH AVE S; TEXAS CITY, TX 77590 | GALVESTON | 12 | 06/27/2023 11:20 | 06/27/2023 21:00 | EMISSIONS EVENT | DDU Flare | 384 | Ethylene (gaseous) | 125.6 |  |  | POUNDS | 0 |  | 47256 |  | Sulfur trains C&D tripped and caused unit upset. Cause for unit issues are still under investigation. | Unit stabilized and returned to normal operations. | Engineering estimates | 06/28/2023 09:01 AM | 0 | 0 | 0
403267 | RN102535077 | BLANCHARD REFINING GALVESTON BAY REFINERY | 2401 5TH AVE S; TEXAS CITY, TX 77590 | GALVESTON | 12 | 06/27/2023 11:20 | 06/27/2023 21:00 | EMISSIONS EVENT | DDU Flare | 384 | Hydrogen Sulfide | 5.24 |  |  | POUNDS | 0 |  | 47256 |  | Sulfur trains C&D tripped and caused unit upset. Cause for unit issues are still under investigation. | Unit stabilized and returned to normal operations. | Engineering estimates | 06/28/2023 09:01 AM | 0 | 0 | 0
403267 | RN102535077 | BLANCHARD REFINING GALVESTON BAY REFINERY | 2401 5TH AVE S; TEXAS CITY, TX 77590 | GALVESTON | 12 | 06/27/2023 11:20 | 06/27/2023 21:00 | EMISSIONS EVENT | DDU Flare | 384 | Isobutane | 115.96 |  |  | POUNDS | 0 |  | 47256 |  | Sulfur trains C&D tripped and caused unit upset. Cause for unit issues are still under investigation. | Unit stabilized and returned to normal operations. | Engineering estimates | 06/28/2023 09:01 AM | 0 | 0 | 0
403267 | RN102535077 | BLANCHARD REFINING GALVESTON BAY REFINERY | 2401 5TH AVE S; TEXAS CITY, TX 77590 | GALVESTON | 12 | 06/27/2023 11:20 | 06/27/2023 21:00 | EMISSIONS EVENT | DDU Flare | 384 | NOX | 416.61 |  |  | POUNDS | 0 |  | 47256 |  | Sulfur trains C&D tripped and caused unit upset. Cause for unit issues are still under investigation. | Unit stabilized and returned to normal operations. | Engineering estimates | 06/28/2023 09:01 AM | 0 | 0 | 0
403267 | RN102535077 | BLANCHARD REFINING GALVESTON BAY REFINERY | 2401 5TH AVE S; TEXAS CITY, TX 77590 | GALVESTON | 12 | 06/27/2023 11:20 | 06/27/2023 21:00 | EMISSIONS EVENT | DDU Flare | 384 | Pentane Plus | 646.25 |  |  | POUNDS | 0 |  | 47256 |  | Sulfur trains C&D tripped and caused unit upset. Cause for unit issues are still under investigation. | Unit stabilized and returned to normal operations. | Engineering estimates | 06/28/2023 09:01 AM | 0 | 0 | 0
403267 | RN102535077 | BLANCHARD REFINING GALVESTON BAY REFINERY | 2401 5TH AVE S; TEXAS CITY, TX 77590 | GALVESTON | 12 | 06/27/2023 11:20 | 06/27/2023 21:00 | EMISSIONS EVENT | DDU Flare | 384 | Propane | 402.52 |  |  | POUNDS | 0 |  | 47256 |  | Sulfur trains C&D tripped and caused unit upset. Cause for unit issues are still under investigation. | Unit stabilized and returned to normal operations. | Engineering estimates | 06/28/2023 09:01 AM | 0 | 0 | 0
403267 | RN102535077 | BLANCHARD REFINING GALVESTON BAY REFINERY | 2401 5TH AVE S; TEXAS CITY, TX 77590 | GALVESTON | 12 | 06/27/2023 11:20 | 06/27/2023 21:00 | EMISSIONS EVENT | DDU Flare | 384 | Propylene | 97.19 |  |  | POUNDS | 0 |  | 47256 |  | Sulfur trains C&D tripped and caused unit upset. Cause for unit issues are still under investigation. | Unit stabilized and returned to normal operations. | Engineering estimates | 06/28/2023 09:01 AM | 0 | 0 | 0
403267 | RN102535077 | BLANCHARD REFINING GALVESTON BAY REFINERY | 2401 5TH AVE S; TEXAS CITY, TX 77590 | GALVESTON | 12 | 06/27/2023 11:20 | 06/27/2023 21:00 | EMISSIONS EVENT | DDU Flare | 384 | Sulfur dioxide | 648.53 |  |  | POUNDS | 0 |  | 47256 |  | Sulfur trains C&D tripped and caused unit upset. Cause for unit issues are still under investigation. | Unit stabilized and returned to normal operations. | Engineering estimates | 06/28/2023 09:01 AM | 0 | 0 | 0
403267 | RN102535077 | BLANCHARD REFINING GALVESTON BAY REFINERY | 2401 5TH AVE S; TEXAS CITY, TX 77590 | GALVESTON | 12 | 06/27/2023 11:20 | 06/27/2023 21:00 | EMISSIONS EVENT | DDU Flare | 384 | Trans-2-butene | 16.23 |  |  | POUNDS | 0 |  | 47256 |  | Sulfur trains C&D tripped and caused unit upset. Cause for unit issues are still under investigation. | Unit stabilized and returned to normal operations. | Engineering estimates | 06/28/2023 09:01 AM | 0 | 0 | 0
403267 | RN102535077 | BLANCHARD REFINING GALVESTON BAY REFINERY | 2401 5TH AVE S; TEXAS CITY, TX 77590 | GALVESTON | 12 | 06/27/2023 11:20 | 06/27/2023 21:00 | EMISSIONS EVENT | DDU Flare | 384 | Benzene | 0.01 |  |  | POUNDS | 0 |  | 47256 |  | Sulfur trains C&D tripped and caused unit upset. Cause for unit issues are still under investigation. | Unit stabilized and returned to normal operations. | Engineering estimates | 06/28/2023 09:01 AM | 0 | 0 | 0
403267 | RN102535077 | BLANCHARD REFINING GALVESTON BAY REFINERY | 2401 5TH AVE S; TEXAS CITY, TX 77590 | GALVESTON | 12 | 06/27/2023 11:20 | 06/27/2023 21:00 | EMISSIONS EVENT | DDU Flare | 384 | Butane, N- | 4.78 |  |  | POUNDS | 0 |  | 47256 |  | Sulfur trains C&D tripped and caused unit upset. Cause for unit issues are still under investigation. | Unit stabilized and returned to normal operations. | Engineering estimates | 06/28/2023 09:01 AM | 0 | 0 | 0
403267 | RN102535077 | BLANCHARD REFINING GALVESTON BAY REFINERY | 2401 5TH AVE S; TEXAS CITY, TX 77590 | GALVESTON | 12 | 06/27/2023 11:20 | 06/27/2023 21:00 | EMISSIONS EVENT | DDU Flare | 384 | Butene1_Isobutene | 0.84 |  |  | POUNDS | 0 |  | 47256 |  | Sulfur trains C&D tripped and caused unit upset. Cause for unit issues are still under investigation. | Unit stabilized and returned to normal operations. | Engineering estimates | 06/28/2023 09:01 AM | 0 | 0 | 0
403267 | RN102535077 | BLANCHARD REFINING GALVESTON BAY REFINERY | 2401 5TH AVE S; TEXAS CITY, TX 77590 | GALVESTON | 12 | 06/27/2023 11:20 | 06/27/2023 21:00 | EMISSIONS EVENT | DDU Flare | 384 | Carbon Monoxide | 139.45 |  |  | POUNDS | 0 |  | 47256 |  | Sulfur trains C&D tripped and caused unit upset. Cause for unit issues are still under investigation. | Unit stabilized and returned to normal operations. | Engineering estimates | 06/28/2023 09:01 AM | 0 | 0 | 0
403267 | RN102535077 | BLANCHARD REFINING GALVESTON BAY REFINERY | 2401 5TH AVE S; TEXAS CITY, TX 77590 | GALVESTON | 12 | 06/27/2023 11:20 | 06/27/2023 21:00 | EMISSIONS EVENT | DDU Flare | 384 | Ethylene (gaseous) | 2.45 |  |  | POUNDS | 0 |  | 47256 |  | Sulfur trains C&D tripped and caused unit upset. Cause for unit issues are still under investigation. | Unit stabilized and returned to normal operations. | Engineering estimates | 06/28/2023 09:01 AM | 0 | 0 | 0
403267 | RN102535077 | BLANCHARD REFINING GALVESTON BAY REFINERY | 2401 5TH AVE S; TEXAS CITY, TX 77590 | GALVESTON | 12 | 06/27/2023 11:20 | 06/27/2023 21:00 | EMISSIONS EVENT | DDU Flare | 384 | Hydrogen Sulfide | 0.66 |  |  | POUNDS | 0 |  | 47256 |  | Sulfur trains C&D tripped and caused unit upset. Cause for unit issues are still under investigation. | Unit stabilized and returned to normal operations. | Engineering estimates | 06/28/2023 09:01 AM | 0 | 0 | 0
403267 | RN102535077 | BLANCHARD REFINING GALVESTON BAY REFINERY | 2401 5TH AVE S; TEXAS CITY, TX 77590 | GALVESTON | 12 | 06/27/2023 11:20 | 06/27/2023 21:00 | EMISSIONS EVENT | DDU Flare | 384 | Isobutane | 2.89 |  |  | POUNDS | 0 |  | 47256 |  | Sulfur trains C&D tripped and caused unit upset. Cause for unit issues are still under investigation. | Unit stabilized and returned to normal operations. | Engineering estimates | 06/28/2023 09:01 AM | 0 | 0 | 0
403267 | RN102535077 | BLANCHARD REFINING GALVESTON BAY REFINERY | 2401 5TH AVE S; TEXAS CITY, TX 77590 | GALVESTON | 12 | 06/27/2023 11:20 | 06/27/2023 21:00 | EMISSIONS EVENT | DDU Flare | 384 | NOX | 27.37 |  |  | POUNDS | 0 |  | 47256 |  | Sulfur trains C&D tripped and caused unit upset. Cause for unit issues are still under investigation. | Unit stabilized and returned to normal operations. | Engineering estimates | 06/28/2023 09:01 AM | 0 | 0 | 0
403267 | RN102535077 | BLANCHARD REFINING GALVESTON BAY REFINERY | 2401 5TH AVE S; TEXAS CITY, TX 77590 | GALVESTON | 12 | 06/27/2023 11:20 | 06/27/2023 21:00 | EMISSIONS EVENT | DDU Flare | 384 | Pentane Plus | 11.15 |  |  | POUNDS | 0 |  | 47256 |  | Sulfur trains C&D tripped and caused unit upset. Cause for unit issues are still under investigation. | Unit stabilized and returned to normal operations. | Engineering estimates | 06/28/2023 09:01 AM | 0 | 0 | 0
403267 | RN102535077 | BLANCHARD REFINING GALVESTON BAY REFINERY | 2401 5TH AVE S; TEXAS CITY, TX 77590 | GALVESTON | 12 | 06/27/2023 11:20 | 06/27/2023 21:00 | EMISSIONS EVENT | DDU Flare | 384 | Propane | 22.86 |  |  | POUNDS | 0 |  | 47256 |  | Sulfur trains C&D tripped and caused unit upset. Cause for unit issues are still under investigation. | Unit stabilized and returned to normal operations. | Engineering estimates | 06/28/2023 09:01 AM | 0 | 0 | 0
403267 | RN102535077 | BLANCHARD REFINING GALVESTON BAY REFINERY | 2401 5TH AVE S; TEXAS CITY, TX 77590 | GALVESTON | 12 | 06/27/2023 11:20 | 06/27/2023 21:00 | EMISSIONS EVENT | DDU Flare | 384 | Propylene | 2.16 |  |  | POUNDS | 0 |  | 47256 |  | Sulfur trains C&D tripped and caused unit upset. Cause for unit issues are still under investigation. | Unit stabilized and returned to normal operations. | Engineering estimates | 06/28/2023 09:01 AM | 0 | 0 | 0
403267 | RN102535077 | BLANCHARD REFINING GALVESTON BAY REFINERY | 2401 5TH AVE S; TEXAS CITY, TX 77590 | GALVESTON | 12 | 06/27/2023 11:20 | 06/27/2023 21:00 | EMISSIONS EVENT | DDU Flare | 384 | Sulfur dioxide | 95.46 |  |  | POUNDS | 0 |  | 47256 |  | Sulfur trains C&D tripped and caused unit upset. Cause for unit issues are still under investigation. | Unit stabilized and returned to normal operations. | Engineering estimates | 06/28/2023 09:01 AM | 0 | 0 | 0
403267 | RN102535077 | BLANCHARD REFINING GALVESTON BAY REFINERY | 2401 5TH AVE S; TEXAS CITY, TX 77590 | GALVESTON | 12 | 06/27/2023 11:20 | 06/27/2023 21:00 | EMISSIONS EVENT | DDU Flare | 384 | Trans-2-butene | 0.27 |  |  | POUNDS | 0 |  | 47256 |  | Sulfur trains C&D tripped and caused unit upset. Cause for unit issues are still under investigation. | Unit stabilized and returned to normal operations. | Engineering estimates | 06/28/2023 09:01 AM | 0 | 0 | 0
403267 | RN102535077 | BLANCHARD REFINING GALVESTON BAY REFINERY | 2401 5TH AVE S; TEXAS CITY, TX 77590 | GALVESTON | 12 | 06/27/2023 11:20 | 06/27/2023 21:00 | EMISSIONS EVENT | DDU Flare | 384 | Sulfur dioxide | 13.64 |  |  | POUNDS | 0 |  | 19599 |  | Sulfur trains C&D tripped and caused unit upset. Cause for unit issues are still under investigation. | Unit stabilized and returned to normal operations. | Engineering estimates | 06/28/2023 09:01 AM | 0 | 0 | 0
403267 | RN102535077 | BLANCHARD REFINING GALVESTON BAY REFINERY | 2401 5TH AVE S; TEXAS CITY, TX 77590 | GALVESTON | 12 | 06/27/2023 11:20 | 06/27/2023 21:00 | EMISSIONS EVENT | DDU Flare | 384 | Sulfur dioxide | 23.89 |  |  | POUNDS | 0 |  | 19599 |  | Sulfur trains C&D tripped and caused unit upset. Cause for unit issues are still under investigation. | Unit stabilized and returned to normal operations. | Engineering estimates | 06/28/2023 09:01 AM | 0 | 0 | 0
403267 | RN102535077 | BLANCHARD REFINING GALVESTON BAY REFINERY | 2401 5TH AVE S; TEXAS CITY, TX 77590 | GALVESTON | 12 | 06/27/2023 11:20 | 06/27/2023 21:00 | EMISSIONS EVENT | DDU Flare | 384 | Sulfur dioxide | 6910.31 |  |  | POUNDS | 0 |  | 47256 |  | Sulfur trains C&D tripped and caused unit upset. Cause for unit issues are still under investigation. | Unit stabilized and returned to normal operations. | Engineering estimates | 06/28/2023 09:01 AM | 0 | 0 | 0
403259 | RN100214386 | VALERO CORPUS CHRISTI REFINERY WEST PLANT | 5900 UP RIVER RD | NUECES | 14 | 06/28/2023 9:00 | 07/01/2023 9:00 | MAINTENANCE | HOC Belco Scrubber | 121 | Sulfur dioxide | 1e-05 |  |  | POUNDS | 191.32 | LBS/HR | NSR Permit 38754 |  | Scheduled maintenance/start-up/shutdown on HV-41361 on June 28, 2023 did not take place. This activity has been cancelled/postponed at this time. | Scheduled maintenance/start-up/shutdown on HV-41361 on June 28, 2023 did not take place. This activity has been cancelled/postponed at this time. | Scheduled maintenance/start-up/shutdown on HV-41361 on June 28, 2023 did not take place. This activity has been cancelled/postponed at this time. Zero emissions occurred, but the EPCN includes a de-minimis estimated quantity to clear the errors within STEERs. | 06/28/2023 06:18 AM | 0 | 0 | 0
403258 | RN106588643 | DEWITT CENTRAL FACILITY 14 | FROM CUERO, TX., HEAD NORTH ON US-183/N ESPLANADE ST AND TRAVEL 16.7 MILES. TURN LEFT ONTO STEEN RD AND TRAVEL 2.0 MILES. SITE ENTRANCE WILL BE ON RIGHT. | DEWITT | 14 | 06/18/2023 8:00 | 06/19/2023 4:00 | EMISSIONS EVENT | Pipeline | MSS-PIPE-BD | Benzene | 41.56 |  |  | POUNDS | 10 | POUNDS | No specific emissions authorizations for this facility |  | Controlled blowdown of the pipeline to an open top frac tank to depressurize Dewitt Central Facility pipeline. Use of the flare at the location was deemed technically infeasible. | ConocoPhillips is in the process of conducting an evaluation to examine options to mitigate such events in the future. | Used common engineering practice and calculations captured in ConocoPhillips L48 Gas Release calculator. The following parameters were used to calculate the release against TCEQ reportable quantities: Pipeline Nominal Size, Pipeline Outside Diameter, Pipeline Wall Thickness, Pipeline Length, Pipeline Pressure, Pipeline Temperature, Release Time. Event release estimate was verified by cross functional team made up of operations, environmental engineering and discipline engineering. | 06/27/2023 07:44 PM | 0 | 0 | 0
403258 | RN106588643 | DEWITT CENTRAL FACILITY 14 | FROM CUERO, TX., HEAD NORTH ON US-183/N ESPLANADE ST AND TRAVEL 16.7 MILES. TURN LEFT ONTO STEEN RD AND TRAVEL 2.0 MILES. SITE ENTRANCE WILL BE ON RIGHT. | DEWITT | 14 | 06/18/2023 8:00 | 06/19/2023 4:00 | EMISSIONS EVENT | Pipeline | MSS-PIPE-BD | Propane, N- | 9514.72 |  |  | POUNDS | 5000 | POUNDS | No specific emissions authorizations for this facility |  | Controlled blowdown of the pipeline to an open top frac tank to depressurize Dewitt Central Facility pipeline. Use of the flare at the location was deemed technically infeasible. | ConocoPhillips is in the process of conducting an evaluation to examine options to mitigate such events in the future. | Used common engineering practice and calculations captured in ConocoPhillips L48 Gas Release calculator. The following parameters were used to calculate the release against TCEQ reportable quantities: Pipeline Nominal Size, Pipeline Outside Diameter, Pipeline Wall Thickness, Pipeline Length, Pipeline Pressure, Pipeline Temperature, Release Time. Event release estimate was verified by cross functional team made up of operations, environmental engineering and discipline engineering. | 06/27/2023 07:44 PM | 0 | 0 | 0
403258 | RN106588643 | DEWITT CENTRAL FACILITY 14 | FROM CUERO, TX., HEAD NORTH ON US-183/N ESPLANADE ST AND TRAVEL 16.7 MILES. TURN LEFT ONTO STEEN RD AND TRAVEL 2.0 MILES. SITE ENTRANCE WILL BE ON RIGHT. | DEWITT | 14 | 06/18/2023 8:00 | 06/19/2023 4:00 | EMISSIONS EVENT | Pipeline | MSS-PIPE-BD | VOC - NONMETHANE | 16392.39 |  |  | POUNDS | 5000 | POUNDS | No specific emissions authorizations for this facility |  | Controlled blowdown of the pipeline to an open top frac tank to depressurize Dewitt Central Facility pipeline. Use of the flare at the location was deemed technically infeasible. | ConocoPhillips is in the process of conducting an evaluation to examine options to mitigate such events in the future. | Used common engineering practice and calculations captured in ConocoPhillips L48 Gas Release calculator. The following parameters were used to calculate the release against TCEQ reportable quantities: Pipeline Nominal Size, Pipeline Outside Diameter, Pipeline Wall Thickness, Pipeline Length, Pipeline Pressure, Pipeline Temperature, Release Time. Event release estimate was verified by cross functional team made up of operations, environmental engineering and discipline engineering. | 06/27/2023 07:44 PM | 0 | 0 | 0
403257 | RN104204599 | DUKE ENERGY FIELD SERVICES PIPELINE ZAVALA COUNTY | ZAVALA COUNTY PIPELINE SEGMENT(S) | ZAVALA | 16 | 06/27/2023 4:22 | 06/29/2023 12:22 | EMISSIONS EVENT | Check Valve | P-FLR | Benzene | 42.38 |  |  | POUNDS | 0 |  | No authorization |  | A check valve on a section of the Sandhills natural gas liquids (NGL) pipeline at the La Pryor Pump Station developed a leak. | DCP Field Operations personnel (FOP) isolated the leak by closing block valves upstream and downstream of the pump station and then installed stopples upstream and downstream of the leaking check valve. FOP flared the NGL between the stopples and replaced the leaking check valve with a new check valve. FOP returned the Sandhills line to service after confirming no leakage from the new check valve. | Standard engineering calculations (see examples). Propane (vented) = 354,532 {scf/event} * 0.3291567 {mole fraction} * 44.0956 {lb/lb-mole} / 379.3 {scf/lb-mole} = 13,566.58 lb Propane (flared) = 181,262 {scf/event} * 0.3291567 {mole fraction} * 44.0956 {lb/lb-mole} / 379.3 {scf/lb-mole} * (1-0.98) = 138.72 lb | 06/27/2023 07:30 PM | 0 | 0 | 0
403257 | RN104204599 | DUKE ENERGY FIELD SERVICES PIPELINE ZAVALA COUNTY | ZAVALA COUNTY PIPELINE SEGMENT(S) | ZAVALA | 16 | 06/27/2023 4:22 | 06/29/2023 12:22 | EMISSIONS EVENT | Check Valve | P-FLR | Butane | 6269.98 |  |  | POUNDS | 0 |  | No authorization |  | A check valve on a section of the Sandhills natural gas liquids (NGL) pipeline at the La Pryor Pump Station developed a leak. | DCP Field Operations personnel (FOP) isolated the leak by closing block valves upstream and downstream of the pump station and then installed stopples upstream and downstream of the leaking check valve. FOP flared the NGL between the stopples and replaced the leaking check valve with a new check valve. FOP returned the Sandhills line to service after confirming no leakage from the new check valve. | Standard engineering calculations (see examples). Propane (vented) = 354,532 {scf/event} * 0.3291567 {mole fraction} * 44.0956 {lb/lb-mole} / 379.3 {scf/lb-mole} = 13,566.58 lb Propane (flared) = 181,262 {scf/event} * 0.3291567 {mole fraction} * 44.0956 {lb/lb-mole} / 379.3 {scf/lb-mole} * (1-0.98) = 138.72 lb | 06/27/2023 07:30 PM | 0 | 0 | 0
403257 | RN104204599 | DUKE ENERGY FIELD SERVICES PIPELINE ZAVALA COUNTY | ZAVALA COUNTY PIPELINE SEGMENT(S) | ZAVALA | 16 | 06/27/2023 4:22 | 06/29/2023 12:22 | EMISSIONS EVENT | Check Valve | P-FLR | Hexane | 2222 |  |  | POUNDS | 0 |  | No authorization |  | A check valve on a section of the Sandhills natural gas liquids (NGL) pipeline at the La Pryor Pump Station developed a leak. | DCP Field Operations personnel (FOP) isolated the leak by closing block valves upstream and downstream of the pump station and then installed stopples upstream and downstream of the leaking check valve. FOP flared the NGL between the stopples and replaced the leaking check valve with a new check valve. FOP returned the Sandhills line to service after confirming no leakage from the new check valve. | Standard engineering calculations (see examples). Propane (vented) = 354,532 {scf/event} * 0.3291567 {mole fraction} * 44.0956 {lb/lb-mole} / 379.3 {scf/lb-mole} = 13,566.58 lb Propane (flared) = 181,262 {scf/event} * 0.3291567 {mole fraction} * 44.0956 {lb/lb-mole} / 379.3 {scf/lb-mole} * (1-0.98) = 138.72 lb | 06/27/2023 07:30 PM | 0 | 0 | 0
403257 | RN104204599 | DUKE ENERGY FIELD SERVICES PIPELINE ZAVALA COUNTY | ZAVALA COUNTY PIPELINE SEGMENT(S) | ZAVALA | 16 | 06/27/2023 4:22 | 06/29/2023 12:22 | EMISSIONS EVENT | Check Valve | P-FLR | Isobutane | 2381.39 |  |  | POUNDS | 0 |  | No authorization |  | A check valve on a section of the Sandhills natural gas liquids (NGL) pipeline at the La Pryor Pump Station developed a leak. | DCP Field Operations personnel (FOP) isolated the leak by closing block valves upstream and downstream of the pump station and then installed stopples upstream and downstream of the leaking check valve. FOP flared the NGL between the stopples and replaced the leaking check valve with a new check valve. FOP returned the Sandhills line to service after confirming no leakage from the new check valve. | Standard engineering calculations (see examples). Propane (vented) = 354,532 {scf/event} * 0.3291567 {mole fraction} * 44.0956 {lb/lb-mole} / 379.3 {scf/lb-mole} = 13,566.58 lb Propane (flared) = 181,262 {scf/event} * 0.3291567 {mole fraction} * 44.0956 {lb/lb-mole} / 379.3 {scf/lb-mole} * (1-0.98) = 138.72 lb | 06/27/2023 07:30 PM | 0 | 0 | 0
403257 | RN104204599 | DUKE ENERGY FIELD SERVICES PIPELINE ZAVALA COUNTY | ZAVALA COUNTY PIPELINE SEGMENT(S) | ZAVALA | 16 | 06/27/2023 4:22 | 06/29/2023 12:22 | EMISSIONS EVENT | Check Valve | P-FLR | Isopentane | 1657.31 |  |  | POUNDS | 0 |  | No authorization |  | A check valve on a section of the Sandhills natural gas liquids (NGL) pipeline at the La Pryor Pump Station developed a leak. | DCP Field Operations personnel (FOP) isolated the leak by closing block valves upstream and downstream of the pump station and then installed stopples upstream and downstream of the leaking check valve. FOP flared the NGL between the stopples and replaced the leaking check valve with a new check valve. FOP returned the Sandhills line to service after confirming no leakage from the new check valve. | Standard engineering calculations (see examples). Propane (vented) = 354,532 {scf/event} * 0.3291567 {mole fraction} * 44.0956 {lb/lb-mole} / 379.3 {scf/lb-mole} = 13,566.58 lb Propane (flared) = 181,262 {scf/event} * 0.3291567 {mole fraction} * 44.0956 {lb/lb-mole} / 379.3 {scf/lb-mole} * (1-0.98) = 138.72 lb | 06/27/2023 07:30 PM | 0 | 0 | 0
403257 | RN104204599 | DUKE ENERGY FIELD SERVICES PIPELINE ZAVALA COUNTY | ZAVALA COUNTY PIPELINE SEGMENT(S) | ZAVALA | 16 | 06/27/2023 4:22 | 06/29/2023 12:22 | EMISSIONS EVENT | Check Valve | P-FLR | Pentane | 1785.22 |  |  | POUNDS | 0 |  | No authorization |  | A check valve on a section of the Sandhills natural gas liquids (NGL) pipeline at the La Pryor Pump Station developed a leak. | DCP Field Operations personnel (FOP) isolated the leak by closing block valves upstream and downstream of the pump station and then installed stopples upstream and downstream of the leaking check valve. FOP flared the NGL between the stopples and replaced the leaking check valve with a new check valve. FOP returned the Sandhills line to service after confirming no leakage from the new check valve. | Standard engineering calculations (see examples). Propane (vented) = 354,532 {scf/event} * 0.3291567 {mole fraction} * 44.0956 {lb/lb-mole} / 379.3 {scf/lb-mole} = 13,566.58 lb Propane (flared) = 181,262 {scf/event} * 0.3291567 {mole fraction} * 44.0956 {lb/lb-mole} / 379.3 {scf/lb-mole} * (1-0.98) = 138.72 lb | 06/27/2023 07:30 PM | 0 | 0 | 0
403257 | RN104204599 | DUKE ENERGY FIELD SERVICES PIPELINE ZAVALA COUNTY | ZAVALA COUNTY PIPELINE SEGMENT(S) | ZAVALA | 16 | 06/27/2023 4:22 | 06/29/2023 12:22 | EMISSIONS EVENT | Check Valve | P-FLR | Propane | 13566.59 |  |  | POUNDS | 0 |  | No authorization |  | A check valve on a section of the Sandhills natural gas liquids (NGL) pipeline at the La Pryor Pump Station developed a leak. | DCP Field Operations personnel (FOP) isolated the leak by closing block valves upstream and downstream of the pump station and then installed stopples upstream and downstream of the leaking check valve. FOP flared the NGL between the stopples and replaced the leaking check valve with a new check valve. FOP returned the Sandhills line to service after confirming no leakage from the new check valve. | Standard engineering calculations (see examples). Propane (vented) = 354,532 {scf/event} * 0.3291567 {mole fraction} * 44.0956 {lb/lb-mole} / 379.3 {scf/lb-mole} = 13,566.58 lb Propane (flared) = 181,262 {scf/event} * 0.3291567 {mole fraction} * 44.0956 {lb/lb-mole} / 379.3 {scf/lb-mole} * (1-0.98) = 138.72 lb | 06/27/2023 07:30 PM | 0 | 0 | 0
403257 | RN104204599 | DUKE ENERGY FIELD SERVICES PIPELINE ZAVALA COUNTY | ZAVALA COUNTY PIPELINE SEGMENT(S) | ZAVALA | 16 | 06/27/2023 4:22 | 06/29/2023 12:22 | EMISSIONS EVENT | Check Valve | P-FLR | Benzene | 0.43 |  |  | POUNDS | 0 |  | No authorization |  | A check valve on a section of the Sandhills natural gas liquids (NGL) pipeline at the La Pryor Pump Station developed a leak. | DCP Field Operations personnel (FOP) isolated the leak by closing block valves upstream and downstream of the pump station and then installed stopples upstream and downstream of the leaking check valve. FOP flared the NGL between the stopples and replaced the leaking check valve with a new check valve. FOP returned the Sandhills line to service after confirming no leakage from the new check valve. | Standard engineering calculations (see examples). Propane (vented) = 354,532 {scf/event} * 0.3291567 {mole fraction} * 44.0956 {lb/lb-mole} / 379.3 {scf/lb-mole} = 13,566.58 lb Propane (flared) = 181,262 {scf/event} * 0.3291567 {mole fraction} * 44.0956 {lb/lb-mole} / 379.3 {scf/lb-mole} * (1-0.98) = 138.72 lb | 06/27/2023 07:30 PM | 0 | 0 | 0
403257 | RN104204599 | DUKE ENERGY FIELD SERVICES PIPELINE ZAVALA COUNTY | ZAVALA COUNTY PIPELINE SEGMENT(S) | ZAVALA | 16 | 06/27/2023 4:22 | 06/29/2023 12:22 | EMISSIONS EVENT | Check Valve | P-FLR | Butane | 64.11 |  |  | POUNDS | 0 |  | No authorization |  | A check valve on a section of the Sandhills natural gas liquids (NGL) pipeline at the La Pryor Pump Station developed a leak. | DCP Field Operations personnel (FOP) isolated the leak by closing block valves upstream and downstream of the pump station and then installed stopples upstream and downstream of the leaking check valve. FOP flared the NGL between the stopples and replaced the leaking check valve with a new check valve. FOP returned the Sandhills line to service after confirming no leakage from the new check valve. | Standard engineering calculations (see examples). Propane (vented) = 354,532 {scf/event} * 0.3291567 {mole fraction} * 44.0956 {lb/lb-mole} / 379.3 {scf/lb-mole} = 13,566.58 lb Propane (flared) = 181,262 {scf/event} * 0.3291567 {mole fraction} * 44.0956 {lb/lb-mole} / 379.3 {scf/lb-mole} * (1-0.98) = 138.72 lb | 06/27/2023 07:30 PM | 0 | 0 | 0
403257 | RN104204599 | DUKE ENERGY FIELD SERVICES PIPELINE ZAVALA COUNTY | ZAVALA COUNTY PIPELINE SEGMENT(S) | ZAVALA | 16 | 06/27/2023 4:22 | 06/29/2023 12:22 | EMISSIONS EVENT | Check Valve | P-FLR | Hexane | 22.72 |  |  | POUNDS | 0 |  | No authorization |  | A check valve on a section of the Sandhills natural gas liquids (NGL) pipeline at the La Pryor Pump Station developed a leak. | DCP Field Operations personnel (FOP) isolated the leak by closing block valves upstream and downstream of the pump station and then installed stopples upstream and downstream of the leaking check valve. FOP flared the NGL between the stopples and replaced the leaking check valve with a new check valve. FOP returned the Sandhills line to service after confirming no leakage from the new check valve. | Standard engineering calculations (see examples). Propane (vented) = 354,532 {scf/event} * 0.3291567 {mole fraction} * 44.0956 {lb/lb-mole} / 379.3 {scf/lb-mole} = 13,566.58 lb Propane (flared) = 181,262 {scf/event} * 0.3291567 {mole fraction} * 44.0956 {lb/lb-mole} / 379.3 {scf/lb-mole} * (1-0.98) = 138.72 lb | 06/27/2023 07:30 PM | 0 | 0 | 0
403257 | RN104204599 | DUKE ENERGY FIELD SERVICES PIPELINE ZAVALA COUNTY | ZAVALA COUNTY PIPELINE SEGMENT(S) | ZAVALA | 16 | 06/27/2023 4:22 | 06/29/2023 12:22 | EMISSIONS EVENT | Check Valve | P-FLR | Isobutane | 24.35 |  |  | POUNDS | 0 |  | No authorization |  | A check valve on a section of the Sandhills natural gas liquids (NGL) pipeline at the La Pryor Pump Station developed a leak. | DCP Field Operations personnel (FOP) isolated the leak by closing block valves upstream and downstream of the pump station and then installed stopples upstream and downstream of the leaking check valve. FOP flared the NGL between the stopples and replaced the leaking check valve with a new check valve. FOP returned the Sandhills line to service after confirming no leakage from the new check valve. | Standard engineering calculations (see examples). Propane (vented) = 354,532 {scf/event} * 0.3291567 {mole fraction} * 44.0956 {lb/lb-mole} / 379.3 {scf/lb-mole} = 13,566.58 lb Propane (flared) = 181,262 {scf/event} * 0.3291567 {mole fraction} * 44.0956 {lb/lb-mole} / 379.3 {scf/lb-mole} * (1-0.98) = 138.72 lb | 06/27/2023 07:30 PM | 0 | 0 | 0
403257 | RN104204599 | DUKE ENERGY FIELD SERVICES PIPELINE ZAVALA COUNTY | ZAVALA COUNTY PIPELINE SEGMENT(S) | ZAVALA | 16 | 06/27/2023 4:22 | 06/29/2023 12:22 | EMISSIONS EVENT | Check Valve | P-FLR | Isopentane | 16.95 |  |  | POUNDS | 0 |  | No authorization |  | A check valve on a section of the Sandhills natural gas liquids (NGL) pipeline at the La Pryor Pump Station developed a leak. | DCP Field Operations personnel (FOP) isolated the leak by closing block valves upstream and downstream of the pump station and then installed stopples upstream and downstream of the leaking check valve. FOP flared the NGL between the stopples and replaced the leaking check valve with a new check valve. FOP returned the Sandhills line to service after confirming no leakage from the new check valve. | Standard engineering calculations (see examples). Propane (vented) = 354,532 {scf/event} * 0.3291567 {mole fraction} * 44.0956 {lb/lb-mole} / 379.3 {scf/lb-mole} = 13,566.58 lb Propane (flared) = 181,262 {scf/event} * 0.3291567 {mole fraction} * 44.0956 {lb/lb-mole} / 379.3 {scf/lb-mole} * (1-0.98) = 138.72 lb | 06/27/2023 07:30 PM | 0 | 0 | 0
403257 | RN104204599 | DUKE ENERGY FIELD SERVICES PIPELINE ZAVALA COUNTY | ZAVALA COUNTY PIPELINE SEGMENT(S) | ZAVALA | 16 | 06/27/2023 4:22 | 06/29/2023 12:22 | EMISSIONS EVENT | Check Valve | P-FLR | Pentane | 18.25 |  |  | POUNDS | 0 |  | No authorization |  | A check valve on a section of the Sandhills natural gas liquids (NGL) pipeline at the La Pryor Pump Station developed a leak. | DCP Field Operations personnel (FOP) isolated the leak by closing block valves upstream and downstream of the pump station and then installed stopples upstream and downstream of the leaking check valve. FOP flared the NGL between the stopples and replaced the leaking check valve with a new check valve. FOP returned the Sandhills line to service after confirming no leakage from the new check valve. | Standard engineering calculations (see examples). Propane (vented) = 354,532 {scf/event} * 0.3291567 {mole fraction} * 44.0956 {lb/lb-mole} / 379.3 {scf/lb-mole} = 13,566.58 lb Propane (flared) = 181,262 {scf/event} * 0.3291567 {mole fraction} * 44.0956 {lb/lb-mole} / 379.3 {scf/lb-mole} * (1-0.98) = 138.72 lb | 06/27/2023 07:30 PM | 0 | 0 | 0
403257 | RN104204599 | DUKE ENERGY FIELD SERVICES PIPELINE ZAVALA COUNTY | ZAVALA COUNTY PIPELINE SEGMENT(S) | ZAVALA | 16 | 06/27/2023 4:22 | 06/29/2023 12:22 | EMISSIONS EVENT | Check Valve | P-FLR | Propane | 138.72 |  |  | POUNDS | 0 |  | No authorization |  | A check valve on a section of the Sandhills natural gas liquids (NGL) pipeline at the La Pryor Pump Station developed a leak. | DCP Field Operations personnel (FOP) isolated the leak by closing block valves upstream and downstream of the pump station and then installed stopples upstream and downstream of the leaking check valve. FOP flared the NGL between the stopples and replaced the leaking check valve with a new check valve. FOP returned the Sandhills line to service after confirming no leakage from the new check valve. | Standard engineering calculations (see examples). Propane (vented) = 354,532 {scf/event} * 0.3291567 {mole fraction} * 44.0956 {lb/lb-mole} / 379.3 {scf/lb-mole} = 13,566.58 lb Propane (flared) = 181,262 {scf/event} * 0.3291567 {mole fraction} * 44.0956 {lb/lb-mole} / 379.3 {scf/lb-mole} * (1-0.98) = 138.72 lb | 06/27/2023 07:30 PM | 0 | 0 | 0
403245 | RN105684674 | ATLANTA COMPRESSOR STATION | 1034 COUNTY ROAD 4223; ATLANTA, TX 75551 | CASS | 5 | 06/27/2023 0:00 | 06/27/2023 1:05 | EMISSIONS EVENT | Blowdown Vent | VENT 1 | Propane, N- | 10063 |  |  | POUNDS | 0 |  | No specific emissions authorizations for this facility |  | Intermittent purchased power loss caused facility to shut down and relieve pressure on compressors. Isolation valve failed to close properly and allowed natural gas to flow out to Blowdown Vent. | Facility staff responded and manually closed valve to stop release. | Facility measurement staff calculated estimated release volume based on line pressure, estimated time of release and valve/flowline characteristics. | 06/27/2023 03:15 PM | 0 | 0 | 0
403224 | RN100213701 | BOYD COMPRESSOR STATION | FROM THE INTX OF FM 2401 AND HWY 137 GO APPROX 13.4 MI S ON HWY 137 THEN 2 MI W ON ALDWELL RD AND THEN 0.7 MI NNW ON CR 101 TO SITE | REAGAN | 8 | 06/26/2023 13:15 | 06/26/2023 21:56 | EMISSIONS EVENT | FLARE | PRV | Carbon Monoxide | 905.35 |  |  | POUNDS | 5000 | POUNDS | SP 124812 |  | Due to high pipeline pressure, hot valves on Boyd Compressor Unit #15 and #21 needing to be replaced, and another facility on the common pipeline system having equipment issues, inlet gas vented to the station's Pressure Release Valve and to EPN FLARE to prevent overpressure conditions at the station and on the field pipeline system. | Once the hot valves on Boyd Compressor Units #15 and #21 were replaced and the units were restarted, and the issues at the other facility were repaired, pressure on the field pipeline system decreased, the PRV closed and the flaring stopped, ending the emissions event. | Step 1:For each gas component, calculate Net Molecular Weight (MW):Net MW (lb/lb-mole) =Mole % of Component/100 x MW of ComponentExample using propane:Net MW = 8.7522/100 x 44.10 lb/lb-mole = 3.86 lb/lb-mole Step 2:Calculate the Mass of Each Gas Component EmittedMass of Component = (Net MW of Component/Molar Volume) x Volume EmittedMolar Volume = 379.5 scf/lb-moleVolume Emitted = Recorded Data From Flow MeterOr Calculated in the Case of Pipeline Releases as Follows:Cross-Sectional Area x Length x (Pipeline Pressure + Atmospheric Pressure)/Atmospheric PressureExample using propane and recorded data:Volume emitted = 572,000 scfMass of Propane Emitted = (3.86 lb/lb-mole)/(379.5 scf/lb-mole) x 572,000 scf = 5,818 lbExample using propane and calculated area:Pipe Diameter,d = 12 inchesPipe Length, l = 165,470 feetPipe Pressure, ppipe = 50 psigAtmospheric Pressure, patmos = 14.70 psiaVolume = (Pi)(d2/4)(l)(( ppipe + patmos)/ patmos) = (3.141592)((12/12)^2/4))(165,470)((50 + 14.7)/14.7) = 572,000 scfMass of Propane Emitted = (3.86 lb/lb-mole)/(379.5 scf/lb-mole) x 572,000 scf = 5,818 lbFor venting episodes, this calculation is repeated for each gas component and the mass emission rate is transferred automatically to the U/M Form. Proceed to Step 3 for flaring episodes. | 06/27/2023 01:37 PM | 0 | 0 | 0
403224 | RN100213701 | BOYD COMPRESSOR STATION | FROM THE INTX OF FM 2401 AND HWY 137 GO APPROX 13.4 MI S ON HWY 137 THEN 2 MI W ON ALDWELL RD AND THEN 0.7 MI NNW ON CR 101 TO SITE | REAGAN | 8 | 06/26/2023 13:15 | 06/26/2023 21:56 | EMISSIONS EVENT | FLARE | PRV | Natural Gas VOCs | 804.14 |  |  | POUNDS | 5000 | POUNDS | SP 124812 |  | Due to high pipeline pressure, hot valves on Boyd Compressor Unit #15 and #21 needing to be replaced, and another facility on the common pipeline system having equipment issues, inlet gas vented to the station's Pressure Release Valve and to EPN FLARE to prevent overpressure conditions at the station and on the field pipeline system. | Once the hot valves on Boyd Compressor Units #15 and #21 were replaced and the units were restarted, and the issues at the other facility were repaired, pressure on the field pipeline system decreased, the PRV closed and the flaring stopped, ending the emissions event. | Step 1:For each gas component, calculate Net Molecular Weight (MW):Net MW (lb/lb-mole) =Mole % of Component/100 x MW of ComponentExample using propane:Net MW = 8.7522/100 x 44.10 lb/lb-mole = 3.86 lb/lb-mole Step 2:Calculate the Mass of Each Gas Component EmittedMass of Component = (Net MW of Component/Molar Volume) x Volume EmittedMolar Volume = 379.5 scf/lb-moleVolume Emitted = Recorded Data From Flow MeterOr Calculated in the Case of Pipeline Releases as Follows:Cross-Sectional Area x Length x (Pipeline Pressure + Atmospheric Pressure)/Atmospheric PressureExample using propane and recorded data:Volume emitted = 572,000 scfMass of Propane Emitted = (3.86 lb/lb-mole)/(379.5 scf/lb-mole) x 572,000 scf = 5,818 lbExample using propane and calculated area:Pipe Diameter,d = 12 inchesPipe Length, l = 165,470 feetPipe Pressure, ppipe = 50 psigAtmospheric Pressure, patmos = 14.70 psiaVolume = (Pi)(d2/4)(l)(( ppipe + patmos)/ patmos) = (3.141592)((12/12)^2/4))(165,470)((50 + 14.7)/14.7) = 572,000 scfMass of Propane Emitted = (3.86 lb/lb-mole)/(379.5 scf/lb-mole) x 572,000 scf = 5,818 lbFor venting episodes, this calculation is repeated for each gas component and the mass emission rate is transferred automatically to the U/M Form. Proceed to Step 3 for flaring episodes. | 06/27/2023 01:37 PM | 0 | 0 | 0
403224 | RN100213701 | BOYD COMPRESSOR STATION | FROM THE INTX OF FM 2401 AND HWY 137 GO APPROX 13.4 MI S ON HWY 137 THEN 2 MI W ON ALDWELL RD AND THEN 0.7 MI NNW ON CR 101 TO SITE | REAGAN | 8 | 06/26/2023 13:15 | 06/26/2023 21:56 | EMISSIONS EVENT | FLARE | PRV | Oxides of Nitrogen (NOx) | 198.59 |  |  | POUNDS | 5000 | POUNDS | SP 124812 |  | Due to high pipeline pressure, hot valves on Boyd Compressor Unit #15 and #21 needing to be replaced, and another facility on the common pipeline system having equipment issues, inlet gas vented to the station's Pressure Release Valve and to EPN FLARE to prevent overpressure conditions at the station and on the field pipeline system. | Once the hot valves on Boyd Compressor Units #15 and #21 were replaced and the units were restarted, and the issues at the other facility were repaired, pressure on the field pipeline system decreased, the PRV closed and the flaring stopped, ending the emissions event. | Step 1:For each gas component, calculate Net Molecular Weight (MW):Net MW (lb/lb-mole) =Mole % of Component/100 x MW of ComponentExample using propane:Net MW = 8.7522/100 x 44.10 lb/lb-mole = 3.86 lb/lb-mole Step 2:Calculate the Mass of Each Gas Component EmittedMass of Component = (Net MW of Component/Molar Volume) x Volume EmittedMolar Volume = 379.5 scf/lb-moleVolume Emitted = Recorded Data From Flow MeterOr Calculated in the Case of Pipeline Releases as Follows:Cross-Sectional Area x Length x (Pipeline Pressure + Atmospheric Pressure)/Atmospheric PressureExample using propane and recorded data:Volume emitted = 572,000 scfMass of Propane Emitted = (3.86 lb/lb-mole)/(379.5 scf/lb-mole) x 572,000 scf = 5,818 lbExample using propane and calculated area:Pipe Diameter,d = 12 inchesPipe Length, l = 165,470 feetPipe Pressure, ppipe = 50 psigAtmospheric Pressure, patmos = 14.70 psiaVolume = (Pi)(d2/4)(l)(( ppipe + patmos)/ patmos) = (3.141592)((12/12)^2/4))(165,470)((50 + 14.7)/14.7) = 572,000 scfMass of Propane Emitted = (3.86 lb/lb-mole)/(379.5 scf/lb-mole) x 572,000 scf = 5,818 lbFor venting episodes, this calculation is repeated for each gas component and the mass emission rate is transferred automatically to the U/M Form. Proceed to Step 3 for flaring episodes. | 06/27/2023 01:37 PM | 0 | 0 | 0
403224 | RN100213701 | BOYD COMPRESSOR STATION | FROM THE INTX OF FM 2401 AND HWY 137 GO APPROX 13.4 MI S ON HWY 137 THEN 2 MI W ON ALDWELL RD AND THEN 0.7 MI NNW ON CR 101 TO SITE | REAGAN | 8 | 06/26/2023 13:15 | 06/26/2023 21:56 | EMISSIONS EVENT | FLARE | PRV | Natural Gas VOCs | 6859.42 |  |  | POUNDS | 5000 | POUNDS | SP 124812 |  | Due to high pipeline pressure, hot valves on Boyd Compressor Unit #15 and #21 needing to be replaced, and another facility on the common pipeline system having equipment issues, inlet gas vented to the station's Pressure Release Valve and to EPN FLARE to prevent overpressure conditions at the station and on the field pipeline system. | Once the hot valves on Boyd Compressor Units #15 and #21 were replaced and the units were restarted, and the issues at the other facility were repaired, pressure on the field pipeline system decreased, the PRV closed and the flaring stopped, ending the emissions event. | Step 1:For each gas component, calculate Net Molecular Weight (MW):Net MW (lb/lb-mole) =Mole % of Component/100 x MW of ComponentExample using propane:Net MW = 8.7522/100 x 44.10 lb/lb-mole = 3.86 lb/lb-mole Step 2:Calculate the Mass of Each Gas Component EmittedMass of Component = (Net MW of Component/Molar Volume) x Volume EmittedMolar Volume = 379.5 scf/lb-moleVolume Emitted = Recorded Data From Flow MeterOr Calculated in the Case of Pipeline Releases as Follows:Cross-Sectional Area x Length x (Pipeline Pressure + Atmospheric Pressure)/Atmospheric PressureExample using propane and recorded data:Volume emitted = 572,000 scfMass of Propane Emitted = (3.86 lb/lb-mole)/(379.5 scf/lb-mole) x 572,000 scf = 5,818 lbExample using propane and calculated area:Pipe Diameter,d = 12 inchesPipe Length, l = 165,470 feetPipe Pressure, ppipe = 50 psigAtmospheric Pressure, patmos = 14.70 psiaVolume = (Pi)(d2/4)(l)(( ppipe + patmos)/ patmos) = (3.141592)((12/12)^2/4))(165,470)((50 + 14.7)/14.7) = 572,000 scfMass of Propane Emitted = (3.86 lb/lb-mole)/(379.5 scf/lb-mole) x 572,000 scf = 5,818 lbFor venting episodes, this calculation is repeated for each gas component and the mass emission rate is transferred automatically to the U/M Form. Proceed to Step 3 for flaring episodes. | 06/27/2023 01:37 PM | 0 | 0 | 0
403219 | RN106787237 | RANGER COMPRESSOR STATION | 655 SH 137; GARDEN CITY, TX 79739 | GLASSCOCK | 7 | 06/25/2023 19:00 | 06/25/2023 20:30 | EMISSIONS EVENT | Pressure Relief Valve | PRV | Hydrogen Sulfide | 6.68 |  |  | POUNDS | 100 | POUNDS | SOP 146792 |  | The Ranger Compressor Station experienced high intake temperatures causing reduced compression throughout the facility. When the units had a reduction in compression, pressure on the field pipeline system increased above the pressure relief valve (PRV) setpoint causing the PRV to open and inlet gas was vented to the atmosphere. | Once Targa Maintenance made adjustments to the units and the intake temperatures decreased, all units returned to normal operations. Once the pressure on the field pipeline system decreased below the Ranger PRV setpoint, the PRV closed ending the emissions event. | Targa Pipeline Mid-Continent WestTex utilizes a Microsoft Excel Spreadsheet to calculate Upset/Maintenance Emissions. Up-to-Date representative gas analyses for each gas stream are maintained in the spreadsheet. Formulas Used in Reporting Table Below: Hydrocarbon Emissions (in Pounds)=[Process Stream Volume(SCF)X Mole% Component X Mole Weight of Component/385.4616] | 06/27/2023 01:16 PM | 0 | 0 | 0
403219 | RN106787237 | RANGER COMPRESSOR STATION | 655 SH 137; GARDEN CITY, TX 79739 | GLASSCOCK | 7 | 06/25/2023 19:00 | 06/25/2023 20:30 | EMISSIONS EVENT | Pressure Relief Valve | PRV | Natural Gas VOCs | 38333.19 |  |  | POUNDS | 5000 | POUNDS | SOP 146792 |  | The Ranger Compressor Station experienced high intake temperatures causing reduced compression throughout the facility. When the units had a reduction in compression, pressure on the field pipeline system increased above the pressure relief valve (PRV) setpoint causing the PRV to open and inlet gas was vented to the atmosphere. | Once Targa Maintenance made adjustments to the units and the intake temperatures decreased, all units returned to normal operations. Once the pressure on the field pipeline system decreased below the Ranger PRV setpoint, the PRV closed ending the emissions event. | Targa Pipeline Mid-Continent WestTex utilizes a Microsoft Excel Spreadsheet to calculate Upset/Maintenance Emissions. Up-to-Date representative gas analyses for each gas stream are maintained in the spreadsheet. Formulas Used in Reporting Table Below: Hydrocarbon Emissions (in Pounds)=[Process Stream Volume(SCF)X Mole% Component X Mole Weight of Component/385.4616] | 06/27/2023 01:16 PM | 0 | 0 | 0
403218 | RN106787237 | RANGER COMPRESSOR STATION | 655 SH 137; GARDEN CITY, TX 79739 | GLASSCOCK | 7 | 06/24/2023 17:30 | 06/24/2023 19:00 | EMISSIONS EVENT | Pressure Relief Valve | PRV | Hydrogen Sulfide | 7.03 |  |  | POUNDS | 100 | POUNDS | SOP 146792 |  | The Ranger Compressor Station experienced high intake temperatures causing reduced compression throughout the facility. When the units had a reduction in compression, pressure on the field pipeline system increased above the pressure relief valve (PRV) setpoint causing the PRV to open and inlet gas was vented to the atmosphere. | Once Targa Maintenance made adjustments to the units and the intake temperatures decreased, all units returned to normal operations. Once the pressure on the field pipeline system decreased below the Ranger PRV setpoint, the PRV closed ending the emissions event. | Targa Pipeline Mid-Continent WestTex utilizes a Microsoft Excel Spreadsheet to calculate Upset/Maintenance Emissions. Up-to-Date representative gas analyses for each gas stream are maintained in the spreadsheet. Formulas Used in Reporting Table Below: Hydrocarbon Emissions (in Pounds)=[Process Stream Volume(SCF)X Mole% Component X Mole Weight of Component/385.4616] | 06/27/2023 01:14 PM | 0 | 0 | 0
403218 | RN106787237 | RANGER COMPRESSOR STATION | 655 SH 137; GARDEN CITY, TX 79739 | GLASSCOCK | 7 | 06/24/2023 17:30 | 06/24/2023 19:00 | EMISSIONS EVENT | Pressure Relief Valve | PRV | Natural Gas VOCs | 40349.36 |  |  | POUNDS | 5000 | POUNDS | SOP 146792 |  | The Ranger Compressor Station experienced high intake temperatures causing reduced compression throughout the facility. When the units had a reduction in compression, pressure on the field pipeline system increased above the pressure relief valve (PRV) setpoint causing the PRV to open and inlet gas was vented to the atmosphere. | Once Targa Maintenance made adjustments to the units and the intake temperatures decreased, all units returned to normal operations. Once the pressure on the field pipeline system decreased below the Ranger PRV setpoint, the PRV closed ending the emissions event. | Targa Pipeline Mid-Continent WestTex utilizes a Microsoft Excel Spreadsheet to calculate Upset/Maintenance Emissions. Up-to-Date representative gas analyses for each gas stream are maintained in the spreadsheet. Formulas Used in Reporting Table Below: Hydrocarbon Emissions (in Pounds)=[Process Stream Volume(SCF)X Mole% Component X Mole Weight of Component/385.4616] | 06/27/2023 01:14 PM | 0 | 0 | 0
403203 | RN100210780 | KATT BOOSTER STATION | 7 MI NE OF STILES COMMUNITY | REAGAN | 8 | 06/26/2023 13:09 | 06/26/2023 23:16 | EMISSIONS EVENT | Upset Vent | PROCESS-1 | Hydrogen Sulfide | 0.06 |  |  | POUNDS | 0 |  | PBR 49794 |  | A storm related power outage (3rd party provider) caused the compression to shut down. Venting of field gas resulted, and occurred intermittently for 10 hours, 7 minutes over a period of 13 hours, 18 minutes. | Once power was restored to the site, the compressor unit was restarted and normal operations resumed. | Venting emissions based upon metered gas volume, gas analysis, and event duration. Calculations based upon TCEQ guidance document known as RG-109. | 06/27/2023 11:25 AM | 0 | 0 | 0
403203 | RN100210780 | KATT BOOSTER STATION | 7 MI NE OF STILES COMMUNITY | REAGAN | 8 | 06/26/2023 13:09 | 06/26/2023 23:16 | EMISSIONS EVENT | Upset Vent | PROCESS-1 | NATURAL GAS | 11895.03 |  |  | POUNDS | 0 |  | PBR 49794 |  | A storm related power outage (3rd party provider) caused the compression to shut down. Venting of field gas resulted, and occurred intermittently for 10 hours, 7 minutes over a period of 13 hours, 18 minutes. | Once power was restored to the site, the compressor unit was restarted and normal operations resumed. | Venting emissions based upon metered gas volume, gas analysis, and event duration. Calculations based upon TCEQ guidance document known as RG-109. | 06/27/2023 11:25 AM | 0 | 0 | 0
403187 | RN102552031 | SAND HILLS GAS PLANT | 5601 FM 1053; CRANE, TX 79731 | CRANE | 7 | 06/26/2023 17:00 | 06/27/2023 17:00 | EMISSIONS EVENT | FLARE | FLR | Carbon Monoxide | 9.59 |  |  | POUNDS | 0 |  | SP 168720 |  | Acid gas was routed to the flare during the facility commissioning activities during facility start-up. Gas was routed to flare in order to protect personnel and equipment. | Operations technicians worked through start-up/commissioning events and adjusted operational parameters. The emission event ended. | For each gas component, calculate Net Molecular Weight (MW):Net MW (lb/lb-mole) =Mole% o! Component/100 x MW of ComponentExample using propane: Net MW = 8.7522/100 x 44.10 lb/lb-mole = 3.86 lb/lb-mole. | 06/27/2023 10:21 AM | 0 | 0 | 0
403187 | RN102552031 | SAND HILLS GAS PLANT | 5601 FM 1053; CRANE, TX 79731 | CRANE | 7 | 06/26/2023 17:00 | 06/27/2023 17:00 | EMISSIONS EVENT | FLARE | FLR | Hydrogen Sulfide | 50.52 |  |  | POUNDS | 0 |  | SP 168720 |  | Acid gas was routed to the flare during the facility commissioning activities during facility start-up. Gas was routed to flare in order to protect personnel and equipment. | Operations technicians worked through start-up/commissioning events and adjusted operational parameters. The emission event ended. | For each gas component, calculate Net Molecular Weight (MW):Net MW (lb/lb-mole) =Mole% o! Component/100 x MW of ComponentExample using propane: Net MW = 8.7522/100 x 44.10 lb/lb-mole = 3.86 lb/lb-mole. | 06/27/2023 10:21 AM | 0 | 0 | 0
403187 | RN102552031 | SAND HILLS GAS PLANT | 5601 FM 1053; CRANE, TX 79731 | CRANE | 7 | 06/26/2023 17:00 | 06/27/2023 17:00 | EMISSIONS EVENT | FLARE | FLR | Natural Gas VOCs | 0.66 |  |  | POUNDS | 0 |  | SP 168720 |  | Acid gas was routed to the flare during the facility commissioning activities during facility start-up. Gas was routed to flare in order to protect personnel and equipment. | Operations technicians worked through start-up/commissioning events and adjusted operational parameters. The emission event ended. | For each gas component, calculate Net Molecular Weight (MW):Net MW (lb/lb-mole) =Mole% o! Component/100 x MW of ComponentExample using propane: Net MW = 8.7522/100 x 44.10 lb/lb-mole = 3.86 lb/lb-mole. | 06/27/2023 10:21 AM | 0 | 0 | 0
403187 | RN102552031 | SAND HILLS GAS PLANT | 5601 FM 1053; CRANE, TX 79731 | CRANE | 7 | 06/26/2023 17:00 | 06/27/2023 17:00 | EMISSIONS EVENT | FLARE | FLR | Nitrogen oxide | 1.12 |  |  | POUNDS | 0 |  | SP 168720 |  | Acid gas was routed to the flare during the facility commissioning activities during facility start-up. Gas was routed to flare in order to protect personnel and equipment. | Operations technicians worked through start-up/commissioning events and adjusted operational parameters. The emission event ended. | For each gas component, calculate Net Molecular Weight (MW):Net MW (lb/lb-mole) =Mole% o! Component/100 x MW of ComponentExample using propane: Net MW = 8.7522/100 x 44.10 lb/lb-mole = 3.86 lb/lb-mole. | 06/27/2023 10:21 AM | 0 | 0 | 0
403187 | RN102552031 | SAND HILLS GAS PLANT | 5601 FM 1053; CRANE, TX 79731 | CRANE | 7 | 06/26/2023 17:00 | 06/27/2023 17:00 | EMISSIONS EVENT | FLARE | FLR | Sulfur dioxide | 4747.89 |  |  | POUNDS | 0 |  | SP 168720 |  | Acid gas was routed to the flare during the facility commissioning activities during facility start-up. Gas was routed to flare in order to protect personnel and equipment. | Operations technicians worked through start-up/commissioning events and adjusted operational parameters. The emission event ended. | For each gas component, calculate Net Molecular Weight (MW):Net MW (lb/lb-mole) =Mole% o! Component/100 x MW of ComponentExample using propane: Net MW = 8.7522/100 x 44.10 lb/lb-mole = 3.86 lb/lb-mole. | 06/27/2023 10:21 AM | 0 | 0 | 0
403147 | RN102597846 | BUDA PLANT | 701 CEMENT PLANT RD; BUDA, TX 78610 | HAYS | 11 | 06/26/2023 9:15 | 06/26/2023 9:45 | EMISSIONS EVENT | Dust Collector DC-9 | DC-9 | Opacity | 60 |  |  | % OPACITY | 0 |  | 3611D |  | Malfunction on the pump that removed collected dust from the bag house caused material to back up into the hoppers which manifest in higher differential pressure across the baghouse; compartments were isolated. While placing the compartments back online some material that accumulated seems to have been emitted through the dust collector. | Compartments were isolated, material was run from the dust collection system and the pump malfunction was repaired. | Opacity based on estimates from observations conducted by Luis Rodriguez who is a certified method 9 observer. Value report was for worst case during the event and does not represent the entire event as emissions were intermittent throughout. | 06/26/2023 05:03 PM | 0 | 0 | 0
403123 | RN106494842 | COLE RANCH COMPRESSOR STATION | 2604 COUNTY ROAD 150; GARDEN CITY, TX 79739 | GLASSCOCK | 7 | 06/25/2023 15:33 | 06/25/2023 21:33 | EMISSIONS EVENT | Vent-1 | VENT-1 | Hydrogen Sulfide | 0.8 |  |  | POUNDS | 100 | POUNDS | NSR 147746 |  | Due to compressor units #2, #4, #5, and #9 at Cole Ranch Compressor Station (CS) shutting down due to overload caused by high ambient temperature, along with units at other facilities on the common field pipeline system unexpectedly shutting down, pressure on the Cole Ranch CS began to increase. To protect the station and the field pipeline system from overpressure conditions, inlet gas was routed to EPN Vent-1. | Targa Maintenance worked quickly to restart Units #2, #4, #5, and #9 at Cole Ranch CS, and the other sites with units that were shut down. Once the compressor units across the field were restarted, pressure on the station and the field pipeline system decreased and the emissions event ended. | Targa Pipeline Mid-Continent WestTex utilizes a Microsoft Excel Spreadsheet to calculate Upset/Maintenance Emissions. Up-to-Date representative gas analyses for each gas stream are maintained in the spreadsheet. Formulas Used in Reporting Table Below: Hydrocarbon Emissions(in Pounds)=[Process Stream Volume(SCF)X Mole% Component X Mole Weight of Component/385.4616] | 06/26/2023 01:56 PM | 0 | 0 | 0
403123 | RN106494842 | COLE RANCH COMPRESSOR STATION | 2604 COUNTY ROAD 150; GARDEN CITY, TX 79739 | GLASSCOCK | 7 | 06/25/2023 15:33 | 06/25/2023 21:33 | EMISSIONS EVENT | Vent-1 | VENT-1 | Natural Gas VOCs | 13493.89 |  |  | POUNDS | 5000 | POUNDS | NSR 147746 |  | Due to compressor units #2, #4, #5, and #9 at Cole Ranch Compressor Station (CS) shutting down due to overload caused by high ambient temperature, along with units at other facilities on the common field pipeline system unexpectedly shutting down, pressure on the Cole Ranch CS began to increase. To protect the station and the field pipeline system from overpressure conditions, inlet gas was routed to EPN Vent-1. | Targa Maintenance worked quickly to restart Units #2, #4, #5, and #9 at Cole Ranch CS, and the other sites with units that were shut down. Once the compressor units across the field were restarted, pressure on the station and the field pipeline system decreased and the emissions event ended. | Targa Pipeline Mid-Continent WestTex utilizes a Microsoft Excel Spreadsheet to calculate Upset/Maintenance Emissions. Up-to-Date representative gas analyses for each gas stream are maintained in the spreadsheet. Formulas Used in Reporting Table Below: Hydrocarbon Emissions(in Pounds)=[Process Stream Volume(SCF)X Mole% Component X Mole Weight of Component/385.4616] | 06/26/2023 01:56 PM | 0 | 0 | 0
403121 | RN101974582 | BROOKING COMPRESSOR STATION | 18 MI N OF BIG SPRING ON HIGHWAY 87 | HOWARD | 7 | 06/25/2023 7:08 | 07/01/2023 7:08 | EMISSIONS EVENT | Emergency Flare | FL-1501 | Carbon Monoxide | 38117.11 |  |  | POUNDS | 0 |  | NRSP 126407 |  | Unscheduled shutdown of the downstream gas plant resulted in elevated field pressure and the shutdown of field compressors. The excess field gas volumes were flared in a controlled manner at the Brooking Station. | Once the downstream gas plant was returned to operations and field compression units were reset and restarted flaring was reduced. The site's flare was maintained in constant operation during this event, flare pilots were monitored and no bypassing of the control device occurred. | Flaring emissions based upon metered gas volume, gas analysis and event duration. Calculations based upon TCEQ guidance document known as RG-109. | 06/26/2023 01:49 PM | 0 | 0 | 0
403121 | RN101974582 | BROOKING COMPRESSOR STATION | 18 MI N OF BIG SPRING ON HIGHWAY 87 | HOWARD | 7 | 06/25/2023 7:08 | 07/01/2023 7:08 | EMISSIONS EVENT | Emergency Flare | FL-1501 | Natural Gas VOCs | 31666.61 |  |  | POUNDS | 0 |  | NRSP 126407 |  | Unscheduled shutdown of the downstream gas plant resulted in elevated field pressure and the shutdown of field compressors. The excess field gas volumes were flared in a controlled manner at the Brooking Station. | Once the downstream gas plant was returned to operations and field compression units were reset and restarted flaring was reduced. The site's flare was maintained in constant operation during this event, flare pilots were monitored and no bypassing of the control device occurred. | Flaring emissions based upon metered gas volume, gas analysis and event duration. Calculations based upon TCEQ guidance document known as RG-109. | 06/26/2023 01:49 PM | 0 | 0 | 0
403121 | RN101974582 | BROOKING COMPRESSOR STATION | 18 MI N OF BIG SPRING ON HIGHWAY 87 | HOWARD | 7 | 06/25/2023 7:08 | 07/01/2023 7:08 | EMISSIONS EVENT | Emergency Flare | FL-1501 | Nitrogen dioxide | 4773.29 |  |  | POUNDS | 0 |  | NRSP 126407 |  | Unscheduled shutdown of the downstream gas plant resulted in elevated field pressure and the shutdown of field compressors. The excess field gas volumes were flared in a controlled manner at the Brooking Station. | Once the downstream gas plant was returned to operations and field compression units were reset and restarted flaring was reduced. The site's flare was maintained in constant operation during this event, flare pilots were monitored and no bypassing of the control device occurred. | Flaring emissions based upon metered gas volume, gas analysis and event duration. Calculations based upon TCEQ guidance document known as RG-109. | 06/26/2023 01:49 PM | 0 | 0 | 0
403121 | RN101974582 | BROOKING COMPRESSOR STATION | 18 MI N OF BIG SPRING ON HIGHWAY 87 | HOWARD | 7 | 06/25/2023 7:08 | 07/01/2023 7:08 | EMISSIONS EVENT | Emergency Flare | FL-1501 | Nitrogen oxide | 14319.86 |  |  | POUNDS | 0 |  | NRSP 126407 |  | Unscheduled shutdown of the downstream gas plant resulted in elevated field pressure and the shutdown of field compressors. The excess field gas volumes were flared in a controlled manner at the Brooking Station. | Once the downstream gas plant was returned to operations and field compression units were reset and restarted flaring was reduced. The site's flare was maintained in constant operation during this event, flare pilots were monitored and no bypassing of the control device occurred. | Flaring emissions based upon metered gas volume, gas analysis and event duration. Calculations based upon TCEQ guidance document known as RG-109. | 06/26/2023 01:49 PM | 0 | 0 | 0
403117 | RN110840097 | ST LAWRENCE GAS PLANT | 8107 STATE HWY 137; GARDEN CITY, TX 79739 | GLASSCOCK | 7 | 06/26/2023 4:06 | 06/26/2023 11:15 | EMISSIONS EVENT | Process Flare | FL-1501 | Carbon Monoxide | 5247.22 |  |  | POUNDS | 0 |  | NRSP 158172 |  | The downstream sales pipeline (3rd party) restricted flow due to high discharge gas temperature causing the recompressor shutdown. Residue gas was flared intermittently for 4 hours, 25 minutes over a 7 hour, 9 minute period. | When the third party sales gas pipeline was opened back up and the recompressor units were restarted, flaring ended. The site's flare was maintained in constant operation during this event, flare pilots were monitored, and no bypassing of the control device occurred. | Flaring emissions based upon metered gas volume, gas analysis, and event duration. Calculations based upon TCEQ guidance document known as RG-109. | 06/26/2023 01:37 PM | 0 | 0 | 0
403117 | RN110840097 | ST LAWRENCE GAS PLANT | 8107 STATE HWY 137; GARDEN CITY, TX 79739 | GLASSCOCK | 7 | 06/26/2023 4:06 | 06/26/2023 11:15 | EMISSIONS EVENT | Process Flare | FL-1501 | Hydrogen Sulfide | 0.001 |  |  | POUNDS | 0 |  | NRSP 158172 |  | The downstream sales pipeline (3rd party) restricted flow due to high discharge gas temperature causing the recompressor shutdown. Residue gas was flared intermittently for 4 hours, 25 minutes over a 7 hour, 9 minute period. | When the third party sales gas pipeline was opened back up and the recompressor units were restarted, flaring ended. The site's flare was maintained in constant operation during this event, flare pilots were monitored, and no bypassing of the control device occurred. | Flaring emissions based upon metered gas volume, gas analysis, and event duration. Calculations based upon TCEQ guidance document known as RG-109. | 06/26/2023 01:37 PM | 0 | 0 | 0
403117 | RN110840097 | ST LAWRENCE GAS PLANT | 8107 STATE HWY 137; GARDEN CITY, TX 79739 | GLASSCOCK | 7 | 06/26/2023 4:06 | 06/26/2023 11:15 | EMISSIONS EVENT | Process Flare | FL-1501 | Natural Gas VOCs | 18.08 |  |  | POUNDS | 0 |  | NRSP 158172 |  | The downstream sales pipeline (3rd party) restricted flow due to high discharge gas temperature causing the recompressor shutdown. Residue gas was flared intermittently for 4 hours, 25 minutes over a 7 hour, 9 minute period. | When the third party sales gas pipeline was opened back up and the recompressor units were restarted, flaring ended. The site's flare was maintained in constant operation during this event, flare pilots were monitored, and no bypassing of the control device occurred. | Flaring emissions based upon metered gas volume, gas analysis, and event duration. Calculations based upon TCEQ guidance document known as RG-109. | 06/26/2023 01:37 PM | 0 | 0 | 0
403117 | RN110840097 | ST LAWRENCE GAS PLANT | 8107 STATE HWY 137; GARDEN CITY, TX 79739 | GLASSCOCK | 7 | 06/26/2023 4:06 | 06/26/2023 11:15 | EMISSIONS EVENT | Process Flare | FL-1501 | Nitrogen dioxide | 657.09 |  |  | POUNDS | 0 |  | NRSP 158172 |  | The downstream sales pipeline (3rd party) restricted flow due to high discharge gas temperature causing the recompressor shutdown. Residue gas was flared intermittently for 4 hours, 25 minutes over a 7 hour, 9 minute period. | When the third party sales gas pipeline was opened back up and the recompressor units were restarted, flaring ended. The site's flare was maintained in constant operation during this event, flare pilots were monitored, and no bypassing of the control device occurred. | Flaring emissions based upon metered gas volume, gas analysis, and event duration. Calculations based upon TCEQ guidance document known as RG-109. | 06/26/2023 01:37 PM | 0 | 0 | 0
403117 | RN110840097 | ST LAWRENCE GAS PLANT | 8107 STATE HWY 137; GARDEN CITY, TX 79739 | GLASSCOCK | 7 | 06/26/2023 4:06 | 06/26/2023 11:15 | EMISSIONS EVENT | Process Flare | FL-1501 | Nitrogen oxide | 1971.28 |  |  | POUNDS | 0 |  | NRSP 158172 |  | The downstream sales pipeline (3rd party) restricted flow due to high discharge gas temperature causing the recompressor shutdown. Residue gas was flared intermittently for 4 hours, 25 minutes over a 7 hour, 9 minute period. | When the third party sales gas pipeline was opened back up and the recompressor units were restarted, flaring ended. The site's flare was maintained in constant operation during this event, flare pilots were monitored, and no bypassing of the control device occurred. | Flaring emissions based upon metered gas volume, gas analysis, and event duration. Calculations based upon TCEQ guidance document known as RG-109. | 06/26/2023 01:37 PM | 0 | 0 | 0
403116 | RN102551785 | WADDELL COMPRESSOR STATION | 6 MI E OF FM 1053 ON FM 1233 TO COMPRESSOR STATION. | CRANE | 7 | 06/25/2023 14:57 | 06/25/2023 18:40 | EMISSIONS EVENT | FLARE | F-1 | Butane | 118.26 |  |  | POUNDS | 0 |  | PBR 157155 |  | Inlet gas was flared at the Waddell Compressor Station when gas compressors #3 and #4 at the Golden Compressor Station unexpectedly shut down indicating high intake manifold temperature. With the units down at Golden Compressor Station, this caused an increase of pressure of the inlet pipeline at Waddell Compressor station which routed gas to flare in order to protect personnel and equipment. | Maintenance technicians made corrective adjustments to the inlet suction controller for the units. Once adjustments were complete and all parameters verified, the units were restarted. Once the units returned to service, the inlet pipeline pressure at Waddell Compressor Station returned to within normal operational range and the emission event ended. | For each gas component, calculate Net Molecular Weight (MW):Net MW (lb/lb-mole) =Mole% o! Component/100 x MW of ComponentExample using propane: Net MW = 8.7522/100 x 44.10 lb/lb-mole = 3.86 lb/lb-mole. | 06/26/2023 01:32 PM | 0 | 0 | 0
403116 | RN102551785 | WADDELL COMPRESSOR STATION | 6 MI E OF FM 1053 ON FM 1233 TO COMPRESSOR STATION. | CRANE | 7 | 06/25/2023 14:57 | 06/25/2023 18:40 | EMISSIONS EVENT | FLARE | F-1 | Carbon Monoxide | 313.18 |  |  | POUNDS | 0 |  | PBR 157155 |  | Inlet gas was flared at the Waddell Compressor Station when gas compressors #3 and #4 at the Golden Compressor Station unexpectedly shut down indicating high intake manifold temperature. With the units down at Golden Compressor Station, this caused an increase of pressure of the inlet pipeline at Waddell Compressor station which routed gas to flare in order to protect personnel and equipment. | Maintenance technicians made corrective adjustments to the inlet suction controller for the units. Once adjustments were complete and all parameters verified, the units were restarted. Once the units returned to service, the inlet pipeline pressure at Waddell Compressor Station returned to within normal operational range and the emission event ended. | For each gas component, calculate Net Molecular Weight (MW):Net MW (lb/lb-mole) =Mole% o! Component/100 x MW of ComponentExample using propane: Net MW = 8.7522/100 x 44.10 lb/lb-mole = 3.86 lb/lb-mole. | 06/26/2023 01:32 PM | 0 | 0 | 0
403116 | RN102551785 | WADDELL COMPRESSOR STATION | 6 MI E OF FM 1053 ON FM 1233 TO COMPRESSOR STATION. | CRANE | 7 | 06/25/2023 14:57 | 06/25/2023 18:40 | EMISSIONS EVENT | FLARE | F-1 | Hexane | 46.01 |  |  | POUNDS | 0 |  | PBR 157155 |  | Inlet gas was flared at the Waddell Compressor Station when gas compressors #3 and #4 at the Golden Compressor Station unexpectedly shut down indicating high intake manifold temperature. With the units down at Golden Compressor Station, this caused an increase of pressure of the inlet pipeline at Waddell Compressor station which routed gas to flare in order to protect personnel and equipment. | Maintenance technicians made corrective adjustments to the inlet suction controller for the units. Once adjustments were complete and all parameters verified, the units were restarted. Once the units returned to service, the inlet pipeline pressure at Waddell Compressor Station returned to within normal operational range and the emission event ended. | For each gas component, calculate Net Molecular Weight (MW):Net MW (lb/lb-mole) =Mole% o! Component/100 x MW of ComponentExample using propane: Net MW = 8.7522/100 x 44.10 lb/lb-mole = 3.86 lb/lb-mole. | 06/26/2023 01:32 PM | 0 | 0 | 0
403116 | RN102551785 | WADDELL COMPRESSOR STATION | 6 MI E OF FM 1053 ON FM 1233 TO COMPRESSOR STATION. | CRANE | 7 | 06/25/2023 14:57 | 06/25/2023 18:40 | EMISSIONS EVENT | FLARE | F-1 | Hydrogen Sulfide | 7.16 |  |  | POUNDS | 0 |  | PBR 157155 |  | Inlet gas was flared at the Waddell Compressor Station when gas compressors #3 and #4 at the Golden Compressor Station unexpectedly shut down indicating high intake manifold temperature. With the units down at Golden Compressor Station, this caused an increase of pressure of the inlet pipeline at Waddell Compressor station which routed gas to flare in order to protect personnel and equipment. | Maintenance technicians made corrective adjustments to the inlet suction controller for the units. Once adjustments were complete and all parameters verified, the units were restarted. Once the units returned to service, the inlet pipeline pressure at Waddell Compressor Station returned to within normal operational range and the emission event ended. | For each gas component, calculate Net Molecular Weight (MW):Net MW (lb/lb-mole) =Mole% o! Component/100 x MW of ComponentExample using propane: Net MW = 8.7522/100 x 44.10 lb/lb-mole = 3.86 lb/lb-mole. | 06/26/2023 01:32 PM | 0 | 0 | 0
403116 | RN102551785 | WADDELL COMPRESSOR STATION | 6 MI E OF FM 1053 ON FM 1233 TO COMPRESSOR STATION. | CRANE | 7 | 06/25/2023 14:57 | 06/25/2023 18:40 | EMISSIONS EVENT | FLARE | F-1 | Nitrogen dioxide | 156.88 |  |  | POUNDS | 0 |  | PBR 157155 |  | Inlet gas was flared at the Waddell Compressor Station when gas compressors #3 and #4 at the Golden Compressor Station unexpectedly shut down indicating high intake manifold temperature. With the units down at Golden Compressor Station, this caused an increase of pressure of the inlet pipeline at Waddell Compressor station which routed gas to flare in order to protect personnel and equipment. | Maintenance technicians made corrective adjustments to the inlet suction controller for the units. Once adjustments were complete and all parameters verified, the units were restarted. Once the units returned to service, the inlet pipeline pressure at Waddell Compressor Station returned to within normal operational range and the emission event ended. | For each gas component, calculate Net Molecular Weight (MW):Net MW (lb/lb-mole) =Mole% o! Component/100 x MW of ComponentExample using propane: Net MW = 8.7522/100 x 44.10 lb/lb-mole = 3.86 lb/lb-mole. | 06/26/2023 01:32 PM | 0 | 0 | 0
403116 | RN102551785 | WADDELL COMPRESSOR STATION | 6 MI E OF FM 1053 ON FM 1233 TO COMPRESSOR STATION. | CRANE | 7 | 06/25/2023 14:57 | 06/25/2023 18:40 | EMISSIONS EVENT | FLARE | F-1 | Pentane | 51.79 |  |  | POUNDS | 0 |  | PBR 157155 |  | Inlet gas was flared at the Waddell Compressor Station when gas compressors #3 and #4 at the Golden Compressor Station unexpectedly shut down indicating high intake manifold temperature. With the units down at Golden Compressor Station, this caused an increase of pressure of the inlet pipeline at Waddell Compressor station which routed gas to flare in order to protect personnel and equipment. | Maintenance technicians made corrective adjustments to the inlet suction controller for the units. Once adjustments were complete and all parameters verified, the units were restarted. Once the units returned to service, the inlet pipeline pressure at Waddell Compressor Station returned to within normal operational range and the emission event ended. | For each gas component, calculate Net Molecular Weight (MW):Net MW (lb/lb-mole) =Mole% o! Component/100 x MW of ComponentExample using propane: Net MW = 8.7522/100 x 44.10 lb/lb-mole = 3.86 lb/lb-mole. | 06/26/2023 01:32 PM | 0 | 0 | 0
403116 | RN102551785 | WADDELL COMPRESSOR STATION | 6 MI E OF FM 1053 ON FM 1233 TO COMPRESSOR STATION. | CRANE | 7 | 06/25/2023 14:57 | 06/25/2023 18:40 | EMISSIONS EVENT | FLARE | F-1 | Propane | 183.93 |  |  | POUNDS | 0 |  | PBR 157155 |  | Inlet gas was flared at the Waddell Compressor Station when gas compressors #3 and #4 at the Golden Compressor Station unexpectedly shut down indicating high intake manifold temperature. With the units down at Golden Compressor Station, this caused an increase of pressure of the inlet pipeline at Waddell Compressor station which routed gas to flare in order to protect personnel and equipment. | Maintenance technicians made corrective adjustments to the inlet suction controller for the units. Once adjustments were complete and all parameters verified, the units were restarted. Once the units returned to service, the inlet pipeline pressure at Waddell Compressor Station returned to within normal operational range and the emission event ended. | For each gas component, calculate Net Molecular Weight (MW):Net MW (lb/lb-mole) =Mole% o! Component/100 x MW of ComponentExample using propane: Net MW = 8.7522/100 x 44.10 lb/lb-mole = 3.86 lb/lb-mole. | 06/26/2023 01:32 PM | 0 | 0 | 0
403116 | RN102551785 | WADDELL COMPRESSOR STATION | 6 MI E OF FM 1053 ON FM 1233 TO COMPRESSOR STATION. | CRANE | 7 | 06/25/2023 14:57 | 06/25/2023 18:40 | EMISSIONS EVENT | FLARE | F-1 | Sulfur dioxide | 751.43 |  |  | POUNDS | 0 |  | PBR 157155 |  | Inlet gas was flared at the Waddell Compressor Station when gas compressors #3 and #4 at the Golden Compressor Station unexpectedly shut down indicating high intake manifold temperature. With the units down at Golden Compressor Station, this caused an increase of pressure of the inlet pipeline at Waddell Compressor station which routed gas to flare in order to protect personnel and equipment. | Maintenance technicians made corrective adjustments to the inlet suction controller for the units. Once adjustments were complete and all parameters verified, the units were restarted. Once the units returned to service, the inlet pipeline pressure at Waddell Compressor Station returned to within normal operational range and the emission event ended. | For each gas component, calculate Net Molecular Weight (MW):Net MW (lb/lb-mole) =Mole% o! Component/100 x MW of ComponentExample using propane: Net MW = 8.7522/100 x 44.10 lb/lb-mole = 3.86 lb/lb-mole. | 06/26/2023 01:32 PM | 0 | 0 | 0
403104 | RN102512969 | GREENWOOD COMPRESSOR STATION | 6300 FM 1379 UNIT A | MIDLAND | 7 | 06/25/2023 13:13 | 06/25/2023 20:28 | EMISSIONS EVENT | Pressure Relief Valve | PRV | Hydrogen Sulfide | 1.15 |  |  | POUNDS | 100 | POUNDS | NSRP148952 |  | The Greenwood Compressor Station had multiple units shut down due to the ambient air temperature, causing pressure on the field pipeline system to increase above the pressure relief valve (PRV) setpoint and inlet gas was vented to the atmosphere. | Targa Maintenance inspected and began restarting the compressor units. Once the ambient air temperature decreased, all of the compressor units returned to normal operations, which caused the pressure on the field pipeline system to decrease below the PRV setpoint, ending the emissions event. | The following exTarga Pipeline Mid-Continent WestTex utilizes a Microsoft Excel Spreadsheet to calculate Upset/Maintenance Emissions. Up-to-Daterepresentative gas analyses for each gas stream are maintained in the spreadsheet. Formulas Used in Reporting Table: SO2 Emissions (inPounds)= Process Stream Volume(SCF)X(%H2S)X Mole Wt. SO2(64)/385.4616] X(.98) Hydrocarbon Emissions(in Pounds)= Process StreamVolume(SCF)X Mole% Component X Mole Weight of Component/385.4616]X(1-%DRE) NOx Emissions(in pounds)= Total Heating Value of Process Stream Flared MMBtu X 0.138 (or 0.0641) lb/MMBtu NO/NO2 ratio 95/5% | 06/26/2023 12:31 PM | 0 | 0 | 0
403104 | RN102512969 | GREENWOOD COMPRESSOR STATION | 6300 FM 1379 UNIT A | MIDLAND | 7 | 06/25/2023 13:13 | 06/25/2023 20:28 | EMISSIONS EVENT | Pressure Relief Valve | PRV | Natural Gas VOCs | 6574.87 |  |  | POUNDS | 5000 | POUNDS | NSRP 148952 |  | The Greenwood Compressor Station had multiple units shut down due to the ambient air temperature, causing pressure on the field pipeline system to increase above the pressure relief valve (PRV) setpoint and inlet gas was vented to the atmosphere. | Targa Maintenance inspected and began restarting the compressor units. Once the ambient air temperature decreased, all of the compressor units returned to normal operations, which caused the pressure on the field pipeline system to decrease below the PRV setpoint, ending the emissions event. | The following exTarga Pipeline Mid-Continent WestTex utilizes a Microsoft Excel Spreadsheet to calculate Upset/Maintenance Emissions. Up-to-Daterepresentative gas analyses for each gas stream are maintained in the spreadsheet. Formulas Used in Reporting Table: SO2 Emissions (inPounds)= Process Stream Volume(SCF)X(%H2S)X Mole Wt. SO2(64)/385.4616] X(.98) Hydrocarbon Emissions(in Pounds)= Process StreamVolume(SCF)X Mole% Component X Mole Weight of Component/385.4616]X(1-%DRE) NOx Emissions(in pounds)= Total Heating Value of Process Stream Flared MMBtu X 0.138 (or 0.0641) lb/MMBtu NO/NO2 ratio 95/5% | 06/26/2023 12:31 PM | 0 | 0 | 0
403102 | RN100213701 | BOYD COMPRESSOR STATION | FROM THE INTX OF FM 2401 AND HWY 137 GO APPROX 13.4 MI S ON HWY 137 THEN 2 MI W ON ALDWELL RD AND THEN 0.7 MI NNW ON CR 101 TO SITE | REAGAN | 8 | 06/25/2023 15:05 | 06/25/2023 22:25 | EMISSIONS EVENT | FLARE | PRV | Carbon Monoxide | 1379.81 |  |  | POUNDS | 5000 | POUNDS | SP 124812 |  | Due to Boyd Unit #21 shutting down due to having hot valves and other facilities and units on the common pipeline system being shut down, the Boyd Compressor Station (CS) and the field pipeline system experienced higher pressure than normal. To protect the Boyd CS and the field pipeline system from overpressure conditions, inlet gas routed to EPN FLARE and the station's Pressure Release Valve (PRV). | Targa Maintenance worked quickly to repair the hot valves on Boyd Unit #21. Once done, Boyd Unit #21 was restarted. Once ambient temperature sufficiently decreased, and other facilities on the field pipeline system were restarted, pressure on the field pipeline system and on the compressor station sufficiently decreased, allowing the PRV to close and the flaring to stop which ended the emissions event. | Step 1:For each gas component, calculate Net Molecular Weight (MW):Net MW (lb/lb-mole) =Mole % of Component/100 x MW of ComponentExample using propane:Net MW = 8.7522/100 x 44.10 lb/lb-mole = 3.86 lb/lb-mole Step 2:Calculate the Mass of Each Gas Component EmittedMass of Component = (Net MW of Component/Molar Volume) x Volume EmittedMolar Volume = 379.5 scf/lb-moleVolume Emitted = Recorded Data From Flow MeterOr Calculated in the Case of Pipeline Releases as Follows:Cross-Sectional Area x Length x (Pipeline Pressure + Atmospheric Pressure)/Atmospheric PressureExample using propane and recorded data:Volume emitted = 572,000 scfMass of Propane Emitted = (3.86 lb/lb-mole)/(379.5 scf/lb-mole) x 572,000 scf = 5,818 lbExample using propane and calculated area:Pipe Diameter,d = 12 inchesPipe Length, l = 165,470 feetPipe Pressure, ppipe = 50 psigAtmospheric Pressure, patmos = 14.70 psiaVolume = (Pi)(d2/4)(l)(( ppipe + patmos)/ patmos) = (3.141592)((12/12)^2/4))(165,470)((50 + 14.7)/14.7) = 572,000 scfMass of Propane Emitted = (3.86 lb/lb-mole)/(379.5 scf/lb-mole) x 572,000 scf = 5,818 lbFor venting episodes, this calculation is repeated for each gas component and the mass emission rate is transferred automatically to the U/M Form. Proceed to Step 3 for flaring episodes. | 06/26/2023 11:58 AM | 0 | 0 | 0
403102 | RN100213701 | BOYD COMPRESSOR STATION | FROM THE INTX OF FM 2401 AND HWY 137 GO APPROX 13.4 MI S ON HWY 137 THEN 2 MI W ON ALDWELL RD AND THEN 0.7 MI NNW ON CR 101 TO SITE | REAGAN | 8 | 06/25/2023 15:05 | 06/25/2023 22:25 | EMISSIONS EVENT | FLARE | PRV | Natural Gas VOCs | 1225.56 |  |  | POUNDS | 5000 | POUNDS | SP 124812 |  | Due to Boyd Unit #21 shutting down due to having hot valves and other facilities and units on the common pipeline system being shut down, the Boyd Compressor Station (CS) and the field pipeline system experienced higher pressure than normal. To protect the Boyd CS and the field pipeline system from overpressure conditions, inlet gas routed to EPN FLARE and the station's Pressure Release Valve (PRV). | Targa Maintenance worked quickly to repair the hot valves on Boyd Unit #21. Once done, Boyd Unit #21 was restarted. Once ambient temperature sufficiently decreased, and other facilities on the field pipeline system were restarted, pressure on the field pipeline system and on the compressor station sufficiently decreased, allowing the PRV to close and the flaring to stop which ended the emissions event. | Step 1:For each gas component, calculate Net Molecular Weight (MW):Net MW (lb/lb-mole) =Mole % of Component/100 x MW of ComponentExample using propane:Net MW = 8.7522/100 x 44.10 lb/lb-mole = 3.86 lb/lb-mole Step 2:Calculate the Mass of Each Gas Component EmittedMass of Component = (Net MW of Component/Molar Volume) x Volume EmittedMolar Volume = 379.5 scf/lb-moleVolume Emitted = Recorded Data From Flow MeterOr Calculated in the Case of Pipeline Releases as Follows:Cross-Sectional Area x Length x (Pipeline Pressure + Atmospheric Pressure)/Atmospheric PressureExample using propane and recorded data:Volume emitted = 572,000 scfMass of Propane Emitted = (3.86 lb/lb-mole)/(379.5 scf/lb-mole) x 572,000 scf = 5,818 lbExample using propane and calculated area:Pipe Diameter,d = 12 inchesPipe Length, l = 165,470 feetPipe Pressure, ppipe = 50 psigAtmospheric Pressure, patmos = 14.70 psiaVolume = (Pi)(d2/4)(l)(( ppipe + patmos)/ patmos) = (3.141592)((12/12)^2/4))(165,470)((50 + 14.7)/14.7) = 572,000 scfMass of Propane Emitted = (3.86 lb/lb-mole)/(379.5 scf/lb-mole) x 572,000 scf = 5,818 lbFor venting episodes, this calculation is repeated for each gas component and the mass emission rate is transferred automatically to the U/M Form. Proceed to Step 3 for flaring episodes. | 06/26/2023 11:58 AM | 0 | 0 | 0
403102 | RN100213701 | BOYD COMPRESSOR STATION | FROM THE INTX OF FM 2401 AND HWY 137 GO APPROX 13.4 MI S ON HWY 137 THEN 2 MI W ON ALDWELL RD AND THEN 0.7 MI NNW ON CR 101 TO SITE | REAGAN | 8 | 06/25/2023 15:05 | 06/25/2023 22:25 | EMISSIONS EVENT | FLARE | PRV | Oxides of Nitrogen (NOx) | 302.67 |  |  | POUNDS | 5000 | POUNDS | SP 124812 |  | Due to Boyd Unit #21 shutting down due to having hot valves and other facilities and units on the common pipeline system being shut down, the Boyd Compressor Station (CS) and the field pipeline system experienced higher pressure than normal. To protect the Boyd CS and the field pipeline system from overpressure conditions, inlet gas routed to EPN FLARE and the station's Pressure Release Valve (PRV). | Targa Maintenance worked quickly to repair the hot valves on Boyd Unit #21. Once done, Boyd Unit #21 was restarted. Once ambient temperature sufficiently decreased, and other facilities on the field pipeline system were restarted, pressure on the field pipeline system and on the compressor station sufficiently decreased, allowing the PRV to close and the flaring to stop which ended the emissions event. | Step 1:For each gas component, calculate Net Molecular Weight (MW):Net MW (lb/lb-mole) =Mole % of Component/100 x MW of ComponentExample using propane:Net MW = 8.7522/100 x 44.10 lb/lb-mole = 3.86 lb/lb-mole Step 2:Calculate the Mass of Each Gas Component EmittedMass of Component = (Net MW of Component/Molar Volume) x Volume EmittedMolar Volume = 379.5 scf/lb-moleVolume Emitted = Recorded Data From Flow MeterOr Calculated in the Case of Pipeline Releases as Follows:Cross-Sectional Area x Length x (Pipeline Pressure + Atmospheric Pressure)/Atmospheric PressureExample using propane and recorded data:Volume emitted = 572,000 scfMass of Propane Emitted = (3.86 lb/lb-mole)/(379.5 scf/lb-mole) x 572,000 scf = 5,818 lbExample using propane and calculated area:Pipe Diameter,d = 12 inchesPipe Length, l = 165,470 feetPipe Pressure, ppipe = 50 psigAtmospheric Pressure, patmos = 14.70 psiaVolume = (Pi)(d2/4)(l)(( ppipe + patmos)/ patmos) = (3.141592)((12/12)^2/4))(165,470)((50 + 14.7)/14.7) = 572,000 scfMass of Propane Emitted = (3.86 lb/lb-mole)/(379.5 scf/lb-mole) x 572,000 scf = 5,818 lbFor venting episodes, this calculation is repeated for each gas component and the mass emission rate is transferred automatically to the U/M Form. Proceed to Step 3 for flaring episodes. | 06/26/2023 11:58 AM | 0 | 0 | 0
403102 | RN100213701 | BOYD COMPRESSOR STATION | FROM THE INTX OF FM 2401 AND HWY 137 GO APPROX 13.4 MI S ON HWY 137 THEN 2 MI W ON ALDWELL RD AND THEN 0.7 MI NNW ON CR 101 TO SITE | REAGAN | 8 | 06/25/2023 15:05 | 06/25/2023 22:25 | EMISSIONS EVENT | FLARE | PRV | Natural Gas VOCs | 29019.15 |  |  | POUNDS | 5000 | POUNDS | SP 124812 |  | Due to Boyd Unit #21 shutting down due to having hot valves and other facilities and units on the common pipeline system being shut down, the Boyd Compressor Station (CS) and the field pipeline system experienced higher pressure than normal. To protect the Boyd CS and the field pipeline system from overpressure conditions, inlet gas routed to EPN FLARE and the station's Pressure Release Valve (PRV). | Targa Maintenance worked quickly to repair the hot valves on Boyd Unit #21. Once done, Boyd Unit #21 was restarted. Once ambient temperature sufficiently decreased, and other facilities on the field pipeline system were restarted, pressure on the field pipeline system and on the compressor station sufficiently decreased, allowing the PRV to close and the flaring to stop which ended the emissions event. | Step 1:For each gas component, calculate Net Molecular Weight (MW):Net MW (lb/lb-mole) =Mole % of Component/100 x MW of ComponentExample using propane:Net MW = 8.7522/100 x 44.10 lb/lb-mole = 3.86 lb/lb-mole Step 2:Calculate the Mass of Each Gas Component EmittedMass of Component = (Net MW of Component/Molar Volume) x Volume EmittedMolar Volume = 379.5 scf/lb-moleVolume Emitted = Recorded Data From Flow MeterOr Calculated in the Case of Pipeline Releases as Follows:Cross-Sectional Area x Length x (Pipeline Pressure + Atmospheric Pressure)/Atmospheric PressureExample using propane and recorded data:Volume emitted = 572,000 scfMass of Propane Emitted = (3.86 lb/lb-mole)/(379.5 scf/lb-mole) x 572,000 scf = 5,818 lbExample using propane and calculated area:Pipe Diameter,d = 12 inchesPipe Length, l = 165,470 feetPipe Pressure, ppipe = 50 psigAtmospheric Pressure, patmos = 14.70 psiaVolume = (Pi)(d2/4)(l)(( ppipe + patmos)/ patmos) = (3.141592)((12/12)^2/4))(165,470)((50 + 14.7)/14.7) = 572,000 scfMass of Propane Emitted = (3.86 lb/lb-mole)/(379.5 scf/lb-mole) x 572,000 scf = 5,818 lbFor venting episodes, this calculation is repeated for each gas component and the mass emission rate is transferred automatically to the U/M Form. Proceed to Step 3 for flaring episodes. | 06/26/2023 11:58 AM | 0 | 0 | 0
403084 | RN108744558 | GIDDINGS COMPRESSOR STATION | FROM THE INTERSECTION OF TX-349 & US-67 IN RANKIN TX GO N ON TX-349 FOR 18.9 MILES GO L ONTO LEASE RD & TRAVEL W FOR 3.5 MILES TO ARRIVE AT THE SITE | UPTON | 7 | 06/25/2023 15:16 | 06/25/2023 17:40 | EMISSIONS EVENT | Pressure Relief Valve | PRV | H2S | 0.86 |  |  | POUNDS | 100 | POUNDS | Permit 4060 |  | Due to high ambient temperature eight of the twelve compressor units at Giddings Compressor Station (CS) shut down causing pressure to increase on the Giddings CS and the field pipeline system. To protect the station and the field pipeline system from overpressure conditions, inlet gas was routed to the PRV. | Targa Maintenance worked quickly to restart the eight compressor units. Once the eight compressor units were restarted, pressure on the field pipeline system and the station began to decrease, allowing the PRV to close and ending the emissions event. | Targa Pipeline Mid-Continent WestTex utilizes a Microsoft Excel Spreadsheet to calculate Upset/Maintenance Emissions. Up-to-Date representative gas analyses for each gas stream are maintained in the spreadsheet. Formulas Used in Reporting Table Below: Hydrocarbon Emissions (in Pounds)=[Process Stream Volume(SCF)X Mole% Component X Mole Weight of Component/385.4616] | 06/26/2023 10:44 AM | 0 | 0 | 0
403084 | RN108744558 | GIDDINGS COMPRESSOR STATION | FROM THE INTERSECTION OF TX-349 & US-67 IN RANKIN TX GO N ON TX-349 FOR 18.9 MILES GO L ONTO LEASE RD & TRAVEL W FOR 3.5 MILES TO ARRIVE AT THE SITE | UPTON | 7 | 06/25/2023 15:16 | 06/25/2023 17:40 | EMISSIONS EVENT | Pressure Relief Valve | PRV | Natural Gas VOCs | 4933.53 |  |  | POUNDS | 5000 | POUNDS | Permit 4060 |  | Due to high ambient temperature eight of the twelve compressor units at Giddings Compressor Station (CS) shut down causing pressure to increase on the Giddings CS and the field pipeline system. To protect the station and the field pipeline system from overpressure conditions, inlet gas was routed to the PRV. | Targa Maintenance worked quickly to restart the eight compressor units. Once the eight compressor units were restarted, pressure on the field pipeline system and the station began to decrease, allowing the PRV to close and ending the emissions event. | Targa Pipeline Mid-Continent WestTex utilizes a Microsoft Excel Spreadsheet to calculate Upset/Maintenance Emissions. Up-to-Date representative gas analyses for each gas stream are maintained in the spreadsheet. Formulas Used in Reporting Table Below: Hydrocarbon Emissions (in Pounds)=[Process Stream Volume(SCF)X Mole% Component X Mole Weight of Component/385.4616] | 06/26/2023 10:44 AM | 0 | 0 | 0
403077 | RN100212653 | SALE RANCH GAS PLANT | 8.5 MI NNW OF I-20 AND 1.9 MI WSW OF FM 829 | MARTIN | 7 | 06/26/2023 9:00 | 06/26/2023 9:51 | MAINTENANCE | Process Flare | FL-1501 | Carbon Monoxide | 9.04 |  |  | POUNDS | 8.3 | TONS/YR | NRSP 154210 |  | Scheduled maintenance on recompressor 202 to update the start-up screen to improve the suction line. | compressor will be depressurized to the inlet of the plant and the rest sent to flare. Flaring will only be on residue gas. | TCEQ guidance documents and engineering calculations. | 06/26/2023 10:33 AM | 0 | 0 | 0
403077 | RN100212653 | SALE RANCH GAS PLANT | 8.5 MI NNW OF I-20 AND 1.9 MI WSW OF FM 829 | MARTIN | 7 | 06/26/2023 9:00 | 06/26/2023 9:51 | MAINTENANCE | Process Flare | FL-1501 | Hydrogen Sulfide | 1e-05 |  |  | POUNDS | 1e-05 | TONS/YR | NRSP 154210 |  | Scheduled maintenance on recompressor 202 to update the start-up screen to improve the suction line. | compressor will be depressurized to the inlet of the plant and the rest sent to flare. Flaring will only be on residue gas. | TCEQ guidance documents and engineering calculations. | 06/26/2023 10:33 AM | 0 | 0 | 0
403077 | RN100212653 | SALE RANCH GAS PLANT | 8.5 MI NNW OF I-20 AND 1.9 MI WSW OF FM 829 | MARTIN | 7 | 06/26/2023 9:00 | 06/26/2023 9:51 | MAINTENANCE | Process Flare | FL-1501 | Nitrogen oxide | 2.28 |  |  | POUNDS | 2.08 | TONS/YR | NRSP 154210 |  | Scheduled maintenance on recompressor 202 to update the start-up screen to improve the suction line. | compressor will be depressurized to the inlet of the plant and the rest sent to flare. Flaring will only be on residue gas. | TCEQ guidance documents and engineering calculations. | 06/26/2023 10:33 AM | 0 | 0 | 0
403077 | RN100212653 | SALE RANCH GAS PLANT | 8.5 MI NNW OF I-20 AND 1.9 MI WSW OF FM 829 | MARTIN | 7 | 06/26/2023 9:00 | 06/26/2023 9:51 | MAINTENANCE | Process Flare | FL-1501 | Sulfur dioxide | 67.46 |  |  | POUNDS | 59.1 | TONS/YR | NRSP 154210 |  | Scheduled maintenance on recompressor 202 to update the start-up screen to improve the suction line. | compressor will be depressurized to the inlet of the plant and the rest sent to flare. Flaring will only be on residue gas. | TCEQ guidance documents and engineering calculations. | 06/26/2023 10:33 AM | 0 | 0 | 0
403077 | RN100212653 | SALE RANCH GAS PLANT | 8.5 MI NNW OF I-20 AND 1.9 MI WSW OF FM 829 | MARTIN | 7 | 06/26/2023 9:00 | 06/26/2023 9:51 | MAINTENANCE | Process Flare | FL-1501 | VOC GAS MIXTURE | 4.06 |  |  | POUNDS | 3.58 | TONS/YR | NRSP 154210 |  | Scheduled maintenance on recompressor 202 to update the start-up screen to improve the suction line. | compressor will be depressurized to the inlet of the plant and the rest sent to flare. Flaring will only be on residue gas. | TCEQ guidance documents and engineering calculations. | 06/26/2023 10:33 AM | 0 | 0 | 0
403072 | RN102552031 | SAND HILLS GAS PLANT | 5601 FM 1053; CRANE, TX 79731 | CRANE | 7 | 06/25/2023 17:00 | 06/26/2023 17:00 | EMISSIONS EVENT | FLARE | FLR | Carbon Monoxide | 29.37 |  |  | POUNDS | 0 |  | SP 168720 |  | Acid gas was routed to the flare during the facility commissioning activities during facility start-up. Gas was routed to flare in order to protect personnel and equipment. | Operations technicians worked through start-up/commissioning events and adjusted operational parameters. The emission event ended. | For each gas component, calculate Net Molecular Weight (MW):Net MW (lb/lb-mole) =Mole% o!Component/100 x MW of ComponentExample using propane: Net MW = 8.7522/100 x 44.10 lb/lb-mole = 3.86 lb/lb-mole. | 06/26/2023 10:24 AM | 0 | 0 | 0
403072 | RN102552031 | SAND HILLS GAS PLANT | 5601 FM 1053; CRANE, TX 79731 | CRANE | 7 | 06/25/2023 17:00 | 06/26/2023 17:00 | EMISSIONS EVENT | FLARE | FLR | Hydrogen Sulfide | 154.77 |  |  | POUNDS | 0 |  | SP 168720 |  | Acid gas was routed to the flare during the facility commissioning activities during facility start-up. Gas was routed to flare in order to protect personnel and equipment. | Operations technicians worked through start-up/commissioning events and adjusted operational parameters. The emission event ended. | For each gas component, calculate Net Molecular Weight (MW):Net MW (lb/lb-mole) =Mole% o!Component/100 x MW of ComponentExample using propane: Net MW = 8.7522/100 x 44.10 lb/lb-mole = 3.86 lb/lb-mole. | 06/26/2023 10:24 AM | 0 | 0 | 0
403072 | RN102552031 | SAND HILLS GAS PLANT | 5601 FM 1053; CRANE, TX 79731 | CRANE | 7 | 06/25/2023 17:00 | 06/26/2023 17:00 | EMISSIONS EVENT | FLARE | FLR | Natural Gas VOCs | 2.04 |  |  | POUNDS | 0 |  | SP 168720 |  | Acid gas was routed to the flare during the facility commissioning activities during facility start-up. Gas was routed to flare in order to protect personnel and equipment. | Operations technicians worked through start-up/commissioning events and adjusted operational parameters. The emission event ended. | For each gas component, calculate Net Molecular Weight (MW):Net MW (lb/lb-mole) =Mole% o!Component/100 x MW of ComponentExample using propane: Net MW = 8.7522/100 x 44.10 lb/lb-mole = 3.86 lb/lb-mole. | 06/26/2023 10:24 AM | 0 | 0 | 0
403072 | RN102552031 | SAND HILLS GAS PLANT | 5601 FM 1053; CRANE, TX 79731 | CRANE | 7 | 06/25/2023 17:00 | 06/26/2023 17:00 | EMISSIONS EVENT | FLARE | FLR | Nitrogen oxide | 3.43 |  |  | POUNDS | 0 |  | SP 168720 |  | Acid gas was routed to the flare during the facility commissioning activities during facility start-up. Gas was routed to flare in order to protect personnel and equipment. | Operations technicians worked through start-up/commissioning events and adjusted operational parameters. The emission event ended. | For each gas component, calculate Net Molecular Weight (MW):Net MW (lb/lb-mole) =Mole% o!Component/100 x MW of ComponentExample using propane: Net MW = 8.7522/100 x 44.10 lb/lb-mole = 3.86 lb/lb-mole. | 06/26/2023 10:24 AM | 0 | 0 | 0
403072 | RN102552031 | SAND HILLS GAS PLANT | 5601 FM 1053; CRANE, TX 79731 | CRANE | 7 | 06/25/2023 17:00 | 06/26/2023 17:00 | EMISSIONS EVENT | FLARE | FLR | Sulfur dioxide | 14546.33 |  |  | POUNDS | 0 |  | SP 168720 |  | Acid gas was routed to the flare during the facility commissioning activities during facility start-up. Gas was routed to flare in order to protect personnel and equipment. | Operations technicians worked through start-up/commissioning events and adjusted operational parameters. The emission event ended. | For each gas component, calculate Net Molecular Weight (MW):Net MW (lb/lb-mole) =Mole% o!Component/100 x MW of ComponentExample using propane: Net MW = 8.7522/100 x 44.10 lb/lb-mole = 3.86 lb/lb-mole. | 06/26/2023 10:24 AM | 0 | 0 | 0
403066 | RN102552031 | SAND HILLS GAS PLANT | 5601 FM 1053; CRANE, TX 79731 | CRANE | 7 | 06/25/2023 18:06 | 06/25/2023 18:26 | EMISSIONS EVENT | Acid Gas Emergency Flare | F-4 | Butane | 0.05 |  |  | POUNDS | 0 |  | PBR 45757 |  | Acid gas was intermittently flared when acid gas compressor C-18 unexpectedly shut down indicating high 1st-stage discharge temperature caused by a failed gas cooler fan electric motor. With the unit down, acid gas was blended with residue-quality enrichment fuel for complete combustion and routed to emergency flare F-4 to protect personnel and equipment. | Operations technicians responded immediately to verify the shut down and inspected the unit. Maintenance technicians replaced the gas cooler fan electric motor. Once the repair was complete and all parameters verified, the unit was restarted and the emission event ended. | For each gas component, calculate Net Molecular Weight (MW):Net MW (lb/lb-mole) =Mole% o! Component/100 x MW of ComponentExample using propane: Net MW = 8.7522/100 x 44.10 lb/lb-mole = 3.86 lb/lb-mole. | 06/26/2023 10:10 AM | 0 | 0 | 0
403066 | RN102552031 | SAND HILLS GAS PLANT | 5601 FM 1053; CRANE, TX 79731 | CRANE | 7 | 06/25/2023 18:06 | 06/25/2023 18:26 | EMISSIONS EVENT | Acid Gas Emergency Flare | F-4 | Carbon Monoxide | 21.35 |  |  | POUNDS | 0 |  | PBR 45757 |  | Acid gas was intermittently flared when acid gas compressor C-18 unexpectedly shut down indicating high 1st-stage discharge temperature caused by a failed gas cooler fan electric motor. With the unit down, acid gas was blended with residue-quality enrichment fuel for complete combustion and routed to emergency flare F-4 to protect personnel and equipment. | Operations technicians responded immediately to verify the shut down and inspected the unit. Maintenance technicians replaced the gas cooler fan electric motor. Once the repair was complete and all parameters verified, the unit was restarted and the emission event ended. | For each gas component, calculate Net Molecular Weight (MW):Net MW (lb/lb-mole) =Mole% o! Component/100 x MW of ComponentExample using propane: Net MW = 8.7522/100 x 44.10 lb/lb-mole = 3.86 lb/lb-mole. | 06/26/2023 10:10 AM | 0 | 0 | 0
403066 | RN102552031 | SAND HILLS GAS PLANT | 5601 FM 1053; CRANE, TX 79731 | CRANE | 7 | 06/25/2023 18:06 | 06/25/2023 18:26 | EMISSIONS EVENT | Acid Gas Emergency Flare | F-4 | Hexane | 0.09 |  |  | POUNDS | 0 |  | PBR 45757 |  | Acid gas was intermittently flared when acid gas compressor C-18 unexpectedly shut down indicating high 1st-stage discharge temperature caused by a failed gas cooler fan electric motor. With the unit down, acid gas was blended with residue-quality enrichment fuel for complete combustion and routed to emergency flare F-4 to protect personnel and equipment. | Operations technicians responded immediately to verify the shut down and inspected the unit. Maintenance technicians replaced the gas cooler fan electric motor. Once the repair was complete and all parameters verified, the unit was restarted and the emission event ended. | For each gas component, calculate Net Molecular Weight (MW):Net MW (lb/lb-mole) =Mole% o! Component/100 x MW of ComponentExample using propane: Net MW = 8.7522/100 x 44.10 lb/lb-mole = 3.86 lb/lb-mole. | 06/26/2023 10:10 AM | 0 | 0 | 0
403066 | RN102552031 | SAND HILLS GAS PLANT | 5601 FM 1053; CRANE, TX 79731 | CRANE | 7 | 06/25/2023 18:06 | 06/25/2023 18:26 | EMISSIONS EVENT | Acid Gas Emergency Flare | F-4 | Hydrogen Sulfide | 34.08 |  |  | POUNDS | 0 |  | PBR 45757 |  | Acid gas was intermittently flared when acid gas compressor C-18 unexpectedly shut down indicating high 1st-stage discharge temperature caused by a failed gas cooler fan electric motor. With the unit down, acid gas was blended with residue-quality enrichment fuel for complete combustion and routed to emergency flare F-4 to protect personnel and equipment. | Operations technicians responded immediately to verify the shut down and inspected the unit. Maintenance technicians replaced the gas cooler fan electric motor. Once the repair was complete and all parameters verified, the unit was restarted and the emission event ended. | For each gas component, calculate Net Molecular Weight (MW):Net MW (lb/lb-mole) =Mole% o! Component/100 x MW of ComponentExample using propane: Net MW = 8.7522/100 x 44.10 lb/lb-mole = 3.86 lb/lb-mole. | 06/26/2023 10:10 AM | 0 | 0 | 0
403066 | RN102552031 | SAND HILLS GAS PLANT | 5601 FM 1053; CRANE, TX 79731 | CRANE | 7 | 06/25/2023 18:06 | 06/25/2023 18:26 | EMISSIONS EVENT | Acid Gas Emergency Flare | F-4 | Nitrogen oxide | 10.69 |  |  | POUNDS | 0 |  | PBR 45757 |  | Acid gas was intermittently flared when acid gas compressor C-18 unexpectedly shut down indicating high 1st-stage discharge temperature caused by a failed gas cooler fan electric motor. With the unit down, acid gas was blended with residue-quality enrichment fuel for complete combustion and routed to emergency flare F-4 to protect personnel and equipment. | Operations technicians responded immediately to verify the shut down and inspected the unit. Maintenance technicians replaced the gas cooler fan electric motor. Once the repair was complete and all parameters verified, the unit was restarted and the emission event ended. | For each gas component, calculate Net Molecular Weight (MW):Net MW (lb/lb-mole) =Mole% o! Component/100 x MW of ComponentExample using propane: Net MW = 8.7522/100 x 44.10 lb/lb-mole = 3.86 lb/lb-mole. | 06/26/2023 10:10 AM | 0 | 0 | 0
403066 | RN102552031 | SAND HILLS GAS PLANT | 5601 FM 1053; CRANE, TX 79731 | CRANE | 7 | 06/25/2023 18:06 | 06/25/2023 18:26 | EMISSIONS EVENT | Acid Gas Emergency Flare | F-4 | Propane | 0.15 |  |  | POUNDS | 0 |  | PBR 45757 |  | Acid gas was intermittently flared when acid gas compressor C-18 unexpectedly shut down indicating high 1st-stage discharge temperature caused by a failed gas cooler fan electric motor. With the unit down, acid gas was blended with residue-quality enrichment fuel for complete combustion and routed to emergency flare F-4 to protect personnel and equipment. | Operations technicians responded immediately to verify the shut down and inspected the unit. Maintenance technicians replaced the gas cooler fan electric motor. Once the repair was complete and all parameters verified, the unit was restarted and the emission event ended. | For each gas component, calculate Net Molecular Weight (MW):Net MW (lb/lb-mole) =Mole% o! Component/100 x MW of ComponentExample using propane: Net MW = 8.7522/100 x 44.10 lb/lb-mole = 3.86 lb/lb-mole. | 06/26/2023 10:10 AM | 0 | 0 | 0
403066 | RN102552031 | SAND HILLS GAS PLANT | 5601 FM 1053; CRANE, TX 79731 | CRANE | 7 | 06/25/2023 18:06 | 06/25/2023 18:26 | EMISSIONS EVENT | Acid Gas Emergency Flare | F-4 | Sulfur dioxide | 3138.5 |  |  | POUNDS | 0 |  | PBR 45757 |  | Acid gas was intermittently flared when acid gas compressor C-18 unexpectedly shut down indicating high 1st-stage discharge temperature caused by a failed gas cooler fan electric motor. With the unit down, acid gas was blended with residue-quality enrichment fuel for complete combustion and routed to emergency flare F-4 to protect personnel and equipment. | Operations technicians responded immediately to verify the shut down and inspected the unit. Maintenance technicians replaced the gas cooler fan electric motor. Once the repair was complete and all parameters verified, the unit was restarted and the emission event ended. | For each gas component, calculate Net Molecular Weight (MW):Net MW (lb/lb-mole) =Mole% o! Component/100 x MW of ComponentExample using propane: Net MW = 8.7522/100 x 44.10 lb/lb-mole = 3.86 lb/lb-mole. | 06/26/2023 10:10 AM | 0 | 0 | 0
403061 | RN100215102 | DRIVER GAS PLANT | FROM THE INTX OF IH 20 AND SH 158 IN MIDLAND DRIVE 13.2 MI E ON SH 158 DRIVE 12.8 MI S ON FM RD 1379 DRIVE 1.8 MI S ON LEASE RD TO SITE | MIDLAND | 7 | 06/25/2023 12:18 | 06/26/2023 23:00 | EMISSIONS EVENT | FLARE-4 | FLARE-4 | Carbon Monoxide | 10698.5 |  |  | POUNDS | 5000 | POUNDS | GOP O-4036 |  | Several Targa compressor units on the Johnson low pressure system feeding the Johnson Processing Unit were down in the field which caused an increase in the low pressure inlet gas entering the Johnson Processing Unit. During this time, D-11 was shut down by the panel on false low compressor oil level, D-9 was shut down by the panel on high resistance temperature detector (RTD) temperature, and D-5 was shut down by the panel on low engine coolant level. The increase in inlet low pressure gas from the field, along with 3 compressor units shut down at the facility, caused inlet gas to be routed to EPN FLARE-4 to protect the integrity of the pipeline and to keep the pipeline system protected from overpressure conditions which could cause other environmental incidents. | Targa Operations and Maintenance personnel worked as quickly and safely as possible to make repairs to the compressors that were shut down. Operations replaced the oil level switch on D-11 and then restarted the unit. D-9 was restarted once the RTD cooled down enough to restart, and the Targa Overhaul Shop replaced the right bank gaskets and seals on D-5. Once the units were restarted and the low pressure field pressure at the Johnson Processing Unit returned to normal operating parameters, the emission event ended. | Targa Pipeline Mid-Continent Westtex LLC utilizes a Microsoft Excel Spreadsheet to calculate Upset/Maintenance Emissions. Up-to-Daterepresentative gas analyses for each gas stream are maintained in the spreadsheet. Formulas Used in Reporting Table: SO2 Emissions (in Pounds)=[Process Stream Volume(SCF)X(%H2S)X Mole Wt. SO2(64)/385.4616] X(.98) Hydrocarbon Emissions(in Pounds)=[Process Stream Volume(SCF)X Mole% Component X Mole Weight of Component/385.4616]X(1-%DRE) NOx Emissions(in pounds)= Total Heating Value of ProcessStream Flared MMBtu X 0.138lb/MMBtu NO/NO2 ratio 95/5% | 06/26/2023 09:53 AM | 0 | 0 | 0
403061 | RN100215102 | DRIVER GAS PLANT | FROM THE INTX OF IH 20 AND SH 158 IN MIDLAND DRIVE 13.2 MI E ON SH 158 DRIVE 12.8 MI S ON FM RD 1379 DRIVE 1.8 MI S ON LEASE RD TO SITE | MIDLAND | 7 | 06/25/2023 12:18 | 06/26/2023 23:00 | EMISSIONS EVENT | FLARE-4 | FLARE-4 | Natural Gas VOCs | 11239.96 |  |  | POUNDS | 5000 | POUNDS | GOP O-4036 |  | Several Targa compressor units on the Johnson low pressure system feeding the Johnson Processing Unit were down in the field which caused an increase in the low pressure inlet gas entering the Johnson Processing Unit. During this time, D-11 was shut down by the panel on false low compressor oil level, D-9 was shut down by the panel on high resistance temperature detector (RTD) temperature, and D-5 was shut down by the panel on low engine coolant level. The increase in inlet low pressure gas from the field, along with 3 compressor units shut down at the facility, caused inlet gas to be routed to EPN FLARE-4 to protect the integrity of the pipeline and to keep the pipeline system protected from overpressure conditions which could cause other environmental incidents. | Targa Operations and Maintenance personnel worked as quickly and safely as possible to make repairs to the compressors that were shut down. Operations replaced the oil level switch on D-11 and then restarted the unit. D-9 was restarted once the RTD cooled down enough to restart, and the Targa Overhaul Shop replaced the right bank gaskets and seals on D-5. Once the units were restarted and the low pressure field pressure at the Johnson Processing Unit returned to normal operating parameters, the emission event ended. | Targa Pipeline Mid-Continent Westtex LLC utilizes a Microsoft Excel Spreadsheet to calculate Upset/Maintenance Emissions. Up-to-Daterepresentative gas analyses for each gas stream are maintained in the spreadsheet. Formulas Used in Reporting Table: SO2 Emissions (in Pounds)=[Process Stream Volume(SCF)X(%H2S)X Mole Wt. SO2(64)/385.4616] X(.98) Hydrocarbon Emissions(in Pounds)=[Process Stream Volume(SCF)X Mole% Component X Mole Weight of Component/385.4616]X(1-%DRE) NOx Emissions(in pounds)= Total Heating Value of ProcessStream Flared MMBtu X 0.138lb/MMBtu NO/NO2 ratio 95/5% | 06/26/2023 09:53 AM | 0 | 0 | 0
403061 | RN100215102 | DRIVER GAS PLANT | FROM THE INTX OF IH 20 AND SH 158 IN MIDLAND DRIVE 13.2 MI E ON SH 158 DRIVE 12.8 MI S ON FM RD 1379 DRIVE 1.8 MI S ON LEASE RD TO SITE | MIDLAND | 7 | 06/25/2023 12:18 | 06/26/2023 23:00 | EMISSIONS EVENT | FLARE-4 | FLARE-4 | Nitrogen Oxides (NOx) | 5358.96 |  |  | POUNDS | 5000 | POUNDS | GOP O-4036 |  | Several Targa compressor units on the Johnson low pressure system feeding the Johnson Processing Unit were down in the field which caused an increase in the low pressure inlet gas entering the Johnson Processing Unit. During this time, D-11 was shut down by the panel on false low compressor oil level, D-9 was shut down by the panel on high resistance temperature detector (RTD) temperature, and D-5 was shut down by the panel on low engine coolant level. The increase in inlet low pressure gas from the field, along with 3 compressor units shut down at the facility, caused inlet gas to be routed to EPN FLARE-4 to protect the integrity of the pipeline and to keep the pipeline system protected from overpressure conditions which could cause other environmental incidents. | Targa Operations and Maintenance personnel worked as quickly and safely as possible to make repairs to the compressors that were shut down. Operations replaced the oil level switch on D-11 and then restarted the unit. D-9 was restarted once the RTD cooled down enough to restart, and the Targa Overhaul Shop replaced the right bank gaskets and seals on D-5. Once the units were restarted and the low pressure field pressure at the Johnson Processing Unit returned to normal operating parameters, the emission event ended. | Targa Pipeline Mid-Continent Westtex LLC utilizes a Microsoft Excel Spreadsheet to calculate Upset/Maintenance Emissions. Up-to-Daterepresentative gas analyses for each gas stream are maintained in the spreadsheet. Formulas Used in Reporting Table: SO2 Emissions (in Pounds)=[Process Stream Volume(SCF)X(%H2S)X Mole Wt. SO2(64)/385.4616] X(.98) Hydrocarbon Emissions(in Pounds)=[Process Stream Volume(SCF)X Mole% Component X Mole Weight of Component/385.4616]X(1-%DRE) NOx Emissions(in pounds)= Total Heating Value of ProcessStream Flared MMBtu X 0.138lb/MMBtu NO/NO2 ratio 95/5% | 06/26/2023 09:53 AM | 0 | 0 | 0
403042 | RN100825249 | CHEVRON PHILLIPS CHEMICAL SWEENY OLD OCEAN FACILITIES | 21441 LOOP 419; SWEENY, TX 77480 | BRAZORIA | 12 | 06/25/2023 0:00 | 06/25/2023 0:31 | EMISSIONS EVENT | Unit 21,22 Low-Pressure Flare (flare#10) | 22-0-0 | 1,3 Butadiene | 0.03 |  |  | POUNDS | 11.09 | LBS/HR | NSR Permit 22690 |  | The cracked gas compressor 4th stage discharge pressured up as a result of a potential issue with a valve system, reducing flow through a downstream vessel. The fourth stage discharge was routed to the flare, and during this time a rupture disc on the 4th stage relieved. | The valve system was manually adjusted to lower the pressure, ending the event. | Emission estimates were calculated based on the data gathered from continuous flare gas composition analyzers, flow meters, engineering estimates, and emission factors. | 06/26/2023 09:06 AM | 0 | 0 | 0
403042 | RN100825249 | CHEVRON PHILLIPS CHEMICAL SWEENY OLD OCEAN FACILITIES | 21441 LOOP 419; SWEENY, TX 77480 | BRAZORIA | 12 | 06/25/2023 0:00 | 06/25/2023 0:31 | EMISSIONS EVENT | Unit 21,22 Low-Pressure Flare (flare#10) | 22-0-0 | Acetylene | 0.02 |  |  | POUNDS | 11.09 | LBS/HR | NSR Permit 22690 |  | The cracked gas compressor 4th stage discharge pressured up as a result of a potential issue with a valve system, reducing flow through a downstream vessel. The fourth stage discharge was routed to the flare, and during this time a rupture disc on the 4th stage relieved. | The valve system was manually adjusted to lower the pressure, ending the event. | Emission estimates were calculated based on the data gathered from continuous flare gas composition analyzers, flow meters, engineering estimates, and emission factors. | 06/26/2023 09:06 AM | 0 | 0 | 0
403042 | RN100825249 | CHEVRON PHILLIPS CHEMICAL SWEENY OLD OCEAN FACILITIES | 21441 LOOP 419; SWEENY, TX 77480 | BRAZORIA | 12 | 06/25/2023 0:00 | 06/25/2023 0:31 | EMISSIONS EVENT | Unit 21,22 Low-Pressure Flare (flare#10) | 22-0-0 | Benzene | 0.03 |  |  | POUNDS | 11.09 | LBS/HR | NSR Permit 22690 |  | The cracked gas compressor 4th stage discharge pressured up as a result of a potential issue with a valve system, reducing flow through a downstream vessel. The fourth stage discharge was routed to the flare, and during this time a rupture disc on the 4th stage relieved. | The valve system was manually adjusted to lower the pressure, ending the event. | Emission estimates were calculated based on the data gathered from continuous flare gas composition analyzers, flow meters, engineering estimates, and emission factors. | 06/26/2023 09:06 AM | 0 | 0 | 0
403042 | RN100825249 | CHEVRON PHILLIPS CHEMICAL SWEENY OLD OCEAN FACILITIES | 21441 LOOP 419; SWEENY, TX 77480 | BRAZORIA | 12 | 06/25/2023 0:00 | 06/25/2023 0:31 | EMISSIONS EVENT | Unit 21,22 Low-Pressure Flare (flare#10) | 22-0-0 | Butanes | 0.24 |  |  | POUNDS | 11.09 | LBS/HR | NSR Permit 22690 |  | The cracked gas compressor 4th stage discharge pressured up as a result of a potential issue with a valve system, reducing flow through a downstream vessel. The fourth stage discharge was routed to the flare, and during this time a rupture disc on the 4th stage relieved. | The valve system was manually adjusted to lower the pressure, ending the event. | Emission estimates were calculated based on the data gathered from continuous flare gas composition analyzers, flow meters, engineering estimates, and emission factors. | 06/26/2023 09:06 AM | 0 | 0 | 0
403042 | RN100825249 | CHEVRON PHILLIPS CHEMICAL SWEENY OLD OCEAN FACILITIES | 21441 LOOP 419; SWEENY, TX 77480 | BRAZORIA | 12 | 06/25/2023 0:00 | 06/25/2023 0:31 | EMISSIONS EVENT | Unit 21,22 Low-Pressure Flare (flare#10) | 22-0-0 | C5+ (not including benzene) | 0.14 |  |  | POUNDS | 11.09 | LBS/HR | NSR Permit 22690 |  | The cracked gas compressor 4th stage discharge pressured up as a result of a potential issue with a valve system, reducing flow through a downstream vessel. The fourth stage discharge was routed to the flare, and during this time a rupture disc on the 4th stage relieved. | The valve system was manually adjusted to lower the pressure, ending the event. | Emission estimates were calculated based on the data gathered from continuous flare gas composition analyzers, flow meters, engineering estimates, and emission factors. | 06/26/2023 09:06 AM | 0 | 0 | 0
403042 | RN100825249 | CHEVRON PHILLIPS CHEMICAL SWEENY OLD OCEAN FACILITIES | 21441 LOOP 419; SWEENY, TX 77480 | BRAZORIA | 12 | 06/25/2023 0:00 | 06/25/2023 0:31 | EMISSIONS EVENT | Unit 21,22 Low-Pressure Flare (flare#10) | 22-0-0 | Carbon Monoxide | 30.41 |  |  | POUNDS | 18.13 | LBS/HR | NSR Permit 22690 |  | The cracked gas compressor 4th stage discharge pressured up as a result of a potential issue with a valve system, reducing flow through a downstream vessel. The fourth stage discharge was routed to the flare, and during this time a rupture disc on the 4th stage relieved. | The valve system was manually adjusted to lower the pressure, ending the event. | Emission estimates were calculated based on the data gathered from continuous flare gas composition analyzers, flow meters, engineering estimates, and emission factors. | 06/26/2023 09:06 AM | 0 | 0 | 0
403042 | RN100825249 | CHEVRON PHILLIPS CHEMICAL SWEENY OLD OCEAN FACILITIES | 21441 LOOP 419; SWEENY, TX 77480 | BRAZORIA | 12 | 06/25/2023 0:00 | 06/25/2023 0:31 | EMISSIONS EVENT | Unit 21,22 Low-Pressure Flare (flare#10) | 22-0-0 | Ethylene (gaseous) | 6.66 |  |  | POUNDS | 11.09 | LBS/HR | NSR Permit 22690 |  | The cracked gas compressor 4th stage discharge pressured up as a result of a potential issue with a valve system, reducing flow through a downstream vessel. The fourth stage discharge was routed to the flare, and during this time a rupture disc on the 4th stage relieved. | The valve system was manually adjusted to lower the pressure, ending the event. | Emission estimates were calculated based on the data gathered from continuous flare gas composition analyzers, flow meters, engineering estimates, and emission factors. | 06/26/2023 09:06 AM | 0 | 0 | 0
403042 | RN100825249 | CHEVRON PHILLIPS CHEMICAL SWEENY OLD OCEAN FACILITIES | 21441 LOOP 419; SWEENY, TX 77480 | BRAZORIA | 12 | 06/25/2023 0:00 | 06/25/2023 0:31 | EMISSIONS EVENT | Unit 21,22 Low-Pressure Flare (flare#10) | 22-0-0 | Nitrogen Oxides (NOx) | 3.8 |  |  | POUNDS | 3.56 | LBS/HR | NSR Permit 22690 |  | The cracked gas compressor 4th stage discharge pressured up as a result of a potential issue with a valve system, reducing flow through a downstream vessel. The fourth stage discharge was routed to the flare, and during this time a rupture disc on the 4th stage relieved. | The valve system was manually adjusted to lower the pressure, ending the event. | Emission estimates were calculated based on the data gathered from continuous flare gas composition analyzers, flow meters, engineering estimates, and emission factors. | 06/26/2023 09:06 AM | 0 | 0 | 0
403042 | RN100825249 | CHEVRON PHILLIPS CHEMICAL SWEENY OLD OCEAN FACILITIES | 21441 LOOP 419; SWEENY, TX 77480 | BRAZORIA | 12 | 06/25/2023 0:00 | 06/25/2023 0:31 | EMISSIONS EVENT | Unit 21,22 Low-Pressure Flare (flare#10) | 22-0-0 | Propane | 0.3 |  |  | POUNDS | 11.09 | LBS/HR | NSR Permit 22690 |  | The cracked gas compressor 4th stage discharge pressured up as a result of a potential issue with a valve system, reducing flow through a downstream vessel. The fourth stage discharge was routed to the flare, and during this time a rupture disc on the 4th stage relieved. | The valve system was manually adjusted to lower the pressure, ending the event. | Emission estimates were calculated based on the data gathered from continuous flare gas composition analyzers, flow meters, engineering estimates, and emission factors. | 06/26/2023 09:06 AM | 0 | 0 | 0
403042 | RN100825249 | CHEVRON PHILLIPS CHEMICAL SWEENY OLD OCEAN FACILITIES | 21441 LOOP 419; SWEENY, TX 77480 | BRAZORIA | 12 | 06/25/2023 0:00 | 06/25/2023 0:31 | EMISSIONS EVENT | Unit 21,22 Low-Pressure Flare (flare#10) | 22-0-0 | Propylene | 4.2 |  |  | POUNDS | 11.09 | LBS/HR | NSR Permit 22690 |  | The cracked gas compressor 4th stage discharge pressured up as a result of a potential issue with a valve system, reducing flow through a downstream vessel. The fourth stage discharge was routed to the flare, and during this time a rupture disc on the 4th stage relieved. | The valve system was manually adjusted to lower the pressure, ending the event. | Emission estimates were calculated based on the data gathered from continuous flare gas composition analyzers, flow meters, engineering estimates, and emission factors. | 06/26/2023 09:06 AM | 0 | 0 | 0
403042 | RN100825249 | CHEVRON PHILLIPS CHEMICAL SWEENY OLD OCEAN FACILITIES | 21441 LOOP 419; SWEENY, TX 77480 | BRAZORIA | 12 | 06/25/2023 0:00 | 06/25/2023 0:31 | EMISSIONS EVENT | Unit 21,22 Low-Pressure Flare (flare#10) | 22-0-0 | Carbon Monoxide | 0.01 |  |  | POUNDS | 0.34 | LBS/HR | NSR Permit 22690 |  | The cracked gas compressor 4th stage discharge pressured up as a result of a potential issue with a valve system, reducing flow through a downstream vessel. The fourth stage discharge was routed to the flare, and during this time a rupture disc on the 4th stage relieved. | The valve system was manually adjusted to lower the pressure, ending the event. | Emission estimates were calculated based on the data gathered from continuous flare gas composition analyzers, flow meters, engineering estimates, and emission factors. | 06/26/2023 09:06 AM | 0 | 0 | 0
403042 | RN100825249 | CHEVRON PHILLIPS CHEMICAL SWEENY OLD OCEAN FACILITIES | 21441 LOOP 419; SWEENY, TX 77480 | BRAZORIA | 12 | 06/25/2023 0:00 | 06/25/2023 0:31 | EMISSIONS EVENT | Unit 21,22 Low-Pressure Flare (flare#10) | 22-0-0 | Ethylene (gaseous) | 953 |  |  | POUNDS | 10.81 | LBS/HR | NSR Permit 22690 |  | The cracked gas compressor 4th stage discharge pressured up as a result of a potential issue with a valve system, reducing flow through a downstream vessel. The fourth stage discharge was routed to the flare, and during this time a rupture disc on the 4th stage relieved. | The valve system was manually adjusted to lower the pressure, ending the event. | Emission estimates were calculated based on the data gathered from continuous flare gas composition analyzers, flow meters, engineering estimates, and emission factors. | 06/26/2023 09:06 AM | 0 | 0 | 0
403029 | RN100222330 | GOLDSMITH GAS PLANT | FROM THE INTERSECTION OF SR 158 GULF AVE AND FM 866 LOCATED ON THE EAST SIDE OF GOLDSMITH 31.0 MILES W OF MIDLAND DRIVE 1.1 MILE WEST ON SR 158 TO THE GAS PLANT ON THE RIGHT | ECTOR | 7 | 06/27/2023 13:00 | 06/28/2023 8:00 | AIR STARTUP | Acid Gas Flare Pilot | FLR-03 | Carbon Monoxide | 40.81 |  |  | POUNDS | 0 |  | None |  | The Goldsmith Plant started up after a scheduled maintenance outage. During the startup of the Plant, the Plant flared on the acid gas flare and residue compression flare. Flared on the acid gas flare intermittently for a total duration of 4 hours and flared on the residue compression flare intermittently for a total duration of 19 hours. | The operators followed the startup procedures and safely returned the Plant processes to normal operating conditions. | FLR-01: NitrogenDioxide105127 {scf/event} * 706.325 {MMbtu/scf} * 0.064 {lb/MMbtu} * 0.05 Hexane 105127 {scf/event} * 0.0004 {mole fraction} * 86.1754 {lb/lb-mole} * {1 - 98} / 379.3 {scf/lb-mole} Butane 105127 {scf/event} * 0.00043 {mole fraction} * 58.1222 {lb/lb-mole} * {1 - 98} / 379.3 {scf/lb-mole} Pentane 105127 {scf/event} * 0.00009 {mole fraction} * 72.1488 {lb/lb-mole} * {1 - 98} / 379.3 {scf/lb-mole} Propane 105127 {scf/event} * 0.00765 {mole fraction} * 44.0956 {lb/lb-mole} * {1 - 98} / 379.3 {scf/lb-mole} Isobutane 105127 {scf/event} * 0.00029 {mole fraction} * 58.1222 {lb/lb-mole} * {1 - 98} / 379.3 {scf/lb-mole} Isopentane 105127 {scf/event} * 0.00008 {mole fraction} * 72.1488 {lb/lb-mole} * {1 - 98} / 379.3 {scf/lb-mole} VOC Sum of Emissions: 1.869 {lb/event for Propane} 0.139 {lb/event for Butane} 0.093 {lb/event for Isobutane} 0.036 {lb/event for Pentane} 0.034 {lb/event for Isopentane} 0.189 {lb/event for Hexane} 0 {lb/event for Isohexane} 0 {lb/event for Heptane} 0 {lb/event for n-Octane} 0 {lb/event for n-Nonane} 0 {lb/event for n-Decane} 0 {lb/event for Benzene} 0 {lb/event for Toluene} 0 {lb/event for Ethylbenzene} 0 {lb/event for Xylene} Carbon Monoxide 105127 {scf/event} * 706.325 {MMbtu/scf} * 0.55 {lb/MMbtu} Sulfur Dioxide 105127 {scf/event} * 0 {mole fraction} * 64.064 {lb/lb-mole} * {1 - 98} / 379.3 {scf/lb-mole} Nitrogen Oxides 105127 {scf/event} * 706.325 {MMbtu/scf} * 0.064 {lb/MMbtu} Hydrogen Sulfide 105127 {scf/event} * 0.17253 {mole fraction} * 34.08088 {lb/lb-mole} * {1 - 98} / 379.3 {scf/lb-mole} Nitrogen 105127 {scf/event} * 0.01805 {mole fraction} * 28.0134 {lb/lb-mole} * {1 - 98} / 379.3 {scf/lb-mole} Ethane 105127 {scf/event} * 0.0701 {mole fraction} * 30.069 {lb/lb-mole} * {1 - 98} / 379.3 {scf/lb-mole} FLR-03: Nitrogen Dioxide 625556 {scf/event} * 1356.989 {MMbtu/scf} * 0.138 {lb/MMbtu} * 0.05 Hexane 625556 {scf/event} * 0.01081 {mole fraction} * 86.1754 {lb/lb-mole} * {1 - 95} / 379.3 {scf/lb-mole} Butane 625556 {scf/event} * 0.02822 {mole fraction} * 58.1222 {lb/lb-mole} * {1 - 95} / 379.3 {scf/lb-mole} Pentane 625556 {scf/event} * 0.00809 {mole fraction} * 72.1488 {lb/lb-mole} * {1 - 95} / 379.3 {scf/lb-mole} Propane 625556 {scf/event} * 0.07827 {mole fraction} * 44.0956 {lb/lb-mole} * {1 - 95} / 379.3 {scf/lb-mole} Isobutane 625556 {scf/event} * 0.00905 {mole fraction} * 58.1222 {lb/lb-mole} * {1 - 95} / 379.3 {scf/lb-mole} Isopentane 625556 {scf/event} * 0.00651 {mole fraction} * 72.1488 {lb/lb-mole} * {1 - 95} / 379.3 {scf/lb-mole} VOC Sum of Emissions: 284.6 {lb/event for Propane} 135.234 {lb/event for Butane} 43.39 {lb/event for Isobutane} 48.121 {lb/event for Pentane} 38.738 {lb/event for Isopentane} 76.851 {lb/event for Hexane} 0 {lb/event for Isohexane} 0 {lb/event for Heptane} 0 {lb/event for n-Octane} 0 {lb/event for n-Nonane} 0 {lb/event for n-Decane} 0 {lb/event for Benzene} 0 {lb/event for Toluene} 0 {lb/event for Ethylbenzene} 0 {lb/event for Xylene} Carbon Monoxide 625556 {scf/event} * 1356.989 {MMbtu/scf} * 0.276 {lb/MMbtu} Sulfur Dioxide 625556 {scf/event} * 0 {mole fraction} * 64.064 {lb/lb-mole} * {1 - 95} / 379.3 {scf/lb-mole} Nitrogen Oxides 625556 {scf/event} * 1356.989 {MMbtu/scf} * 0.138 {lb/MMbtu} Hydrogen Sulfide 625556 {scf/event} * 0.00993 {mole fraction} * 34.08088 {lb/lb-mole} * {1 - 95} / 379.3 {scf/lb-mole} Nitrogen 625556 {scf/event} * 0.02328 {mole fraction} * 28.0134 {lb/lb-mole} * {1 - 95} / 379.3 {scf/lb-mole} Ethane 625556 {scf/event} * 0.12141 {mole fraction} * 30.069 {lb/lb-mole} * {1 - 95} / 379.3 {scf/lb-mole} | 06/25/2023 07:42 PM | 0 | 0 | 0
403029 | RN100222330 | GOLDSMITH GAS PLANT | FROM THE INTERSECTION OF SR 158 GULF AVE AND FM 866 LOCATED ON THE EAST SIDE OF GOLDSMITH 31.0 MILES W OF MIDLAND DRIVE 1.1 MILE WEST ON SR 158 TO THE GAS PLANT ON THE RIGHT | ECTOR | 7 | 06/27/2023 13:00 | 06/28/2023 8:00 | AIR STARTUP | Acid Gas Flare Pilot | FLR-03 | Hydrogen Sulfide | 32.593 |  |  | POUNDS | 0 |  | None |  | The Goldsmith Plant started up after a scheduled maintenance outage. During the startup of the Plant, the Plant flared on the acid gas flare and residue compression flare. Flared on the acid gas flare intermittently for a total duration of 4 hours and flared on the residue compression flare intermittently for a total duration of 19 hours. | The operators followed the startup procedures and safely returned the Plant processes to normal operating conditions. | FLR-01: NitrogenDioxide105127 {scf/event} * 706.325 {MMbtu/scf} * 0.064 {lb/MMbtu} * 0.05 Hexane 105127 {scf/event} * 0.0004 {mole fraction} * 86.1754 {lb/lb-mole} * {1 - 98} / 379.3 {scf/lb-mole} Butane 105127 {scf/event} * 0.00043 {mole fraction} * 58.1222 {lb/lb-mole} * {1 - 98} / 379.3 {scf/lb-mole} Pentane 105127 {scf/event} * 0.00009 {mole fraction} * 72.1488 {lb/lb-mole} * {1 - 98} / 379.3 {scf/lb-mole} Propane 105127 {scf/event} * 0.00765 {mole fraction} * 44.0956 {lb/lb-mole} * {1 - 98} / 379.3 {scf/lb-mole} Isobutane 105127 {scf/event} * 0.00029 {mole fraction} * 58.1222 {lb/lb-mole} * {1 - 98} / 379.3 {scf/lb-mole} Isopentane 105127 {scf/event} * 0.00008 {mole fraction} * 72.1488 {lb/lb-mole} * {1 - 98} / 379.3 {scf/lb-mole} VOC Sum of Emissions: 1.869 {lb/event for Propane} 0.139 {lb/event for Butane} 0.093 {lb/event for Isobutane} 0.036 {lb/event for Pentane} 0.034 {lb/event for Isopentane} 0.189 {lb/event for Hexane} 0 {lb/event for Isohexane} 0 {lb/event for Heptane} 0 {lb/event for n-Octane} 0 {lb/event for n-Nonane} 0 {lb/event for n-Decane} 0 {lb/event for Benzene} 0 {lb/event for Toluene} 0 {lb/event for Ethylbenzene} 0 {lb/event for Xylene} Carbon Monoxide 105127 {scf/event} * 706.325 {MMbtu/scf} * 0.55 {lb/MMbtu} Sulfur Dioxide 105127 {scf/event} * 0 {mole fraction} * 64.064 {lb/lb-mole} * {1 - 98} / 379.3 {scf/lb-mole} Nitrogen Oxides 105127 {scf/event} * 706.325 {MMbtu/scf} * 0.064 {lb/MMbtu} Hydrogen Sulfide 105127 {scf/event} * 0.17253 {mole fraction} * 34.08088 {lb/lb-mole} * {1 - 98} / 379.3 {scf/lb-mole} Nitrogen 105127 {scf/event} * 0.01805 {mole fraction} * 28.0134 {lb/lb-mole} * {1 - 98} / 379.3 {scf/lb-mole} Ethane 105127 {scf/event} * 0.0701 {mole fraction} * 30.069 {lb/lb-mole} * {1 - 98} / 379.3 {scf/lb-mole} FLR-03: Nitrogen Dioxide 625556 {scf/event} * 1356.989 {MMbtu/scf} * 0.138 {lb/MMbtu} * 0.05 Hexane 625556 {scf/event} * 0.01081 {mole fraction} * 86.1754 {lb/lb-mole} * {1 - 95} / 379.3 {scf/lb-mole} Butane 625556 {scf/event} * 0.02822 {mole fraction} * 58.1222 {lb/lb-mole} * {1 - 95} / 379.3 {scf/lb-mole} Pentane 625556 {scf/event} * 0.00809 {mole fraction} * 72.1488 {lb/lb-mole} * {1 - 95} / 379.3 {scf/lb-mole} Propane 625556 {scf/event} * 0.07827 {mole fraction} * 44.0956 {lb/lb-mole} * {1 - 95} / 379.3 {scf/lb-mole} Isobutane 625556 {scf/event} * 0.00905 {mole fraction} * 58.1222 {lb/lb-mole} * {1 - 95} / 379.3 {scf/lb-mole} Isopentane 625556 {scf/event} * 0.00651 {mole fraction} * 72.1488 {lb/lb-mole} * {1 - 95} / 379.3 {scf/lb-mole} VOC Sum of Emissions: 284.6 {lb/event for Propane} 135.234 {lb/event for Butane} 43.39 {lb/event for Isobutane} 48.121 {lb/event for Pentane} 38.738 {lb/event for Isopentane} 76.851 {lb/event for Hexane} 0 {lb/event for Isohexane} 0 {lb/event for Heptane} 0 {lb/event for n-Octane} 0 {lb/event for n-Nonane} 0 {lb/event for n-Decane} 0 {lb/event for Benzene} 0 {lb/event for Toluene} 0 {lb/event for Ethylbenzene} 0 {lb/event for Xylene} Carbon Monoxide 625556 {scf/event} * 1356.989 {MMbtu/scf} * 0.276 {lb/MMbtu} Sulfur Dioxide 625556 {scf/event} * 0 {mole fraction} * 64.064 {lb/lb-mole} * {1 - 95} / 379.3 {scf/lb-mole} Nitrogen Oxides 625556 {scf/event} * 1356.989 {MMbtu/scf} * 0.138 {lb/MMbtu} Hydrogen Sulfide 625556 {scf/event} * 0.00993 {mole fraction} * 34.08088 {lb/lb-mole} * {1 - 95} / 379.3 {scf/lb-mole} Nitrogen 625556 {scf/event} * 0.02328 {mole fraction} * 28.0134 {lb/lb-mole} * {1 - 95} / 379.3 {scf/lb-mole} Ethane 625556 {scf/event} * 0.12141 {mole fraction} * 30.069 {lb/lb-mole} * {1 - 95} / 379.3 {scf/lb-mole} | 06/25/2023 07:42 PM | 0 | 0 | 0
403029 | RN100222330 | GOLDSMITH GAS PLANT | FROM THE INTERSECTION OF SR 158 GULF AVE AND FM 866 LOCATED ON THE EAST SIDE OF GOLDSMITH 31.0 MILES W OF MIDLAND DRIVE 1.1 MILE WEST ON SR 158 TO THE GAS PLANT ON THE RIGHT | ECTOR | 7 | 06/27/2023 13:00 | 06/28/2023 8:00 | AIR STARTUP | Acid Gas Flare Pilot | FLR-03 | Nitrogen Oxides (NOx) | 4.76 |  |  | POUNDS | 0 |  | None |  | The Goldsmith Plant started up after a scheduled maintenance outage. During the startup of the Plant, the Plant flared on the acid gas flare and residue compression flare. Flared on the acid gas flare intermittently for a total duration of 4 hours and flared on the residue compression flare intermittently for a total duration of 19 hours. | The operators followed the startup procedures and safely returned the Plant processes to normal operating conditions. | FLR-01: NitrogenDioxide105127 {scf/event} * 706.325 {MMbtu/scf} * 0.064 {lb/MMbtu} * 0.05 Hexane 105127 {scf/event} * 0.0004 {mole fraction} * 86.1754 {lb/lb-mole} * {1 - 98} / 379.3 {scf/lb-mole} Butane 105127 {scf/event} * 0.00043 {mole fraction} * 58.1222 {lb/lb-mole} * {1 - 98} / 379.3 {scf/lb-mole} Pentane 105127 {scf/event} * 0.00009 {mole fraction} * 72.1488 {lb/lb-mole} * {1 - 98} / 379.3 {scf/lb-mole} Propane 105127 {scf/event} * 0.00765 {mole fraction} * 44.0956 {lb/lb-mole} * {1 - 98} / 379.3 {scf/lb-mole} Isobutane 105127 {scf/event} * 0.00029 {mole fraction} * 58.1222 {lb/lb-mole} * {1 - 98} / 379.3 {scf/lb-mole} Isopentane 105127 {scf/event} * 0.00008 {mole fraction} * 72.1488 {lb/lb-mole} * {1 - 98} / 379.3 {scf/lb-mole} VOC Sum of Emissions: 1.869 {lb/event for Propane} 0.139 {lb/event for Butane} 0.093 {lb/event for Isobutane} 0.036 {lb/event for Pentane} 0.034 {lb/event for Isopentane} 0.189 {lb/event for Hexane} 0 {lb/event for Isohexane} 0 {lb/event for Heptane} 0 {lb/event for n-Octane} 0 {lb/event for n-Nonane} 0 {lb/event for n-Decane} 0 {lb/event for Benzene} 0 {lb/event for Toluene} 0 {lb/event for Ethylbenzene} 0 {lb/event for Xylene} Carbon Monoxide 105127 {scf/event} * 706.325 {MMbtu/scf} * 0.55 {lb/MMbtu} Sulfur Dioxide 105127 {scf/event} * 0 {mole fraction} * 64.064 {lb/lb-mole} * {1 - 98} / 379.3 {scf/lb-mole} Nitrogen Oxides 105127 {scf/event} * 706.325 {MMbtu/scf} * 0.064 {lb/MMbtu} Hydrogen Sulfide 105127 {scf/event} * 0.17253 {mole fraction} * 34.08088 {lb/lb-mole} * {1 - 98} / 379.3 {scf/lb-mole} Nitrogen 105127 {scf/event} * 0.01805 {mole fraction} * 28.0134 {lb/lb-mole} * {1 - 98} / 379.3 {scf/lb-mole} Ethane 105127 {scf/event} * 0.0701 {mole fraction} * 30.069 {lb/lb-mole} * {1 - 98} / 379.3 {scf/lb-mole} FLR-03: Nitrogen Dioxide 625556 {scf/event} * 1356.989 {MMbtu/scf} * 0.138 {lb/MMbtu} * 0.05 Hexane 625556 {scf/event} * 0.01081 {mole fraction} * 86.1754 {lb/lb-mole} * {1 - 95} / 379.3 {scf/lb-mole} Butane 625556 {scf/event} * 0.02822 {mole fraction} * 58.1222 {lb/lb-mole} * {1 - 95} / 379.3 {scf/lb-mole} Pentane 625556 {scf/event} * 0.00809 {mole fraction} * 72.1488 {lb/lb-mole} * {1 - 95} / 379.3 {scf/lb-mole} Propane 625556 {scf/event} * 0.07827 {mole fraction} * 44.0956 {lb/lb-mole} * {1 - 95} / 379.3 {scf/lb-mole} Isobutane 625556 {scf/event} * 0.00905 {mole fraction} * 58.1222 {lb/lb-mole} * {1 - 95} / 379.3 {scf/lb-mole} Isopentane 625556 {scf/event} * 0.00651 {mole fraction} * 72.1488 {lb/lb-mole} * {1 - 95} / 379.3 {scf/lb-mole} VOC Sum of Emissions: 284.6 {lb/event for Propane} 135.234 {lb/event for Butane} 43.39 {lb/event for Isobutane} 48.121 {lb/event for Pentane} 38.738 {lb/event for Isopentane} 76.851 {lb/event for Hexane} 0 {lb/event for Isohexane} 0 {lb/event for Heptane} 0 {lb/event for n-Octane} 0 {lb/event for n-Nonane} 0 {lb/event for n-Decane} 0 {lb/event for Benzene} 0 {lb/event for Toluene} 0 {lb/event for Ethylbenzene} 0 {lb/event for Xylene} Carbon Monoxide 625556 {scf/event} * 1356.989 {MMbtu/scf} * 0.276 {lb/MMbtu} Sulfur Dioxide 625556 {scf/event} * 0 {mole fraction} * 64.064 {lb/lb-mole} * {1 - 95} / 379.3 {scf/lb-mole} Nitrogen Oxides 625556 {scf/event} * 1356.989 {MMbtu/scf} * 0.138 {lb/MMbtu} Hydrogen Sulfide 625556 {scf/event} * 0.00993 {mole fraction} * 34.08088 {lb/lb-mole} * {1 - 95} / 379.3 {scf/lb-mole} Nitrogen 625556 {scf/event} * 0.02328 {mole fraction} * 28.0134 {lb/lb-mole} * {1 - 95} / 379.3 {scf/lb-mole} Ethane 625556 {scf/event} * 0.12141 {mole fraction} * 30.069 {lb/lb-mole} * {1 - 95} / 379.3 {scf/lb-mole} | 06/25/2023 07:42 PM | 0 | 0 | 0
403029 | RN100222330 | GOLDSMITH GAS PLANT | FROM THE INTERSECTION OF SR 158 GULF AVE AND FM 866 LOCATED ON THE EAST SIDE OF GOLDSMITH 31.0 MILES W OF MIDLAND DRIVE 1.1 MILE WEST ON SR 158 TO THE GAS PLANT ON THE RIGHT | ECTOR | 7 | 06/27/2023 13:00 | 06/28/2023 8:00 | AIR STARTUP | Acid Gas Flare Pilot | FLR-03 | Sulfur dioxide | 3002.097 |  |  | POUNDS | 0 |  | None |  | The Goldsmith Plant started up after a scheduled maintenance outage. During the startup of the Plant, the Plant flared on the acid gas flare and residue compression flare. Flared on the acid gas flare intermittently for a total duration of 4 hours and flared on the residue compression flare intermittently for a total duration of 19 hours. | The operators followed the startup procedures and safely returned the Plant processes to normal operating conditions. | FLR-01: NitrogenDioxide105127 {scf/event} * 706.325 {MMbtu/scf} * 0.064 {lb/MMbtu} * 0.05 Hexane 105127 {scf/event} * 0.0004 {mole fraction} * 86.1754 {lb/lb-mole} * {1 - 98} / 379.3 {scf/lb-mole} Butane 105127 {scf/event} * 0.00043 {mole fraction} * 58.1222 {lb/lb-mole} * {1 - 98} / 379.3 {scf/lb-mole} Pentane 105127 {scf/event} * 0.00009 {mole fraction} * 72.1488 {lb/lb-mole} * {1 - 98} / 379.3 {scf/lb-mole} Propane 105127 {scf/event} * 0.00765 {mole fraction} * 44.0956 {lb/lb-mole} * {1 - 98} / 379.3 {scf/lb-mole} Isobutane 105127 {scf/event} * 0.00029 {mole fraction} * 58.1222 {lb/lb-mole} * {1 - 98} / 379.3 {scf/lb-mole} Isopentane 105127 {scf/event} * 0.00008 {mole fraction} * 72.1488 {lb/lb-mole} * {1 - 98} / 379.3 {scf/lb-mole} VOC Sum of Emissions: 1.869 {lb/event for Propane} 0.139 {lb/event for Butane} 0.093 {lb/event for Isobutane} 0.036 {lb/event for Pentane} 0.034 {lb/event for Isopentane} 0.189 {lb/event for Hexane} 0 {lb/event for Isohexane} 0 {lb/event for Heptane} 0 {lb/event for n-Octane} 0 {lb/event for n-Nonane} 0 {lb/event for n-Decane} 0 {lb/event for Benzene} 0 {lb/event for Toluene} 0 {lb/event for Ethylbenzene} 0 {lb/event for Xylene} Carbon Monoxide 105127 {scf/event} * 706.325 {MMbtu/scf} * 0.55 {lb/MMbtu} Sulfur Dioxide 105127 {scf/event} * 0 {mole fraction} * 64.064 {lb/lb-mole} * {1 - 98} / 379.3 {scf/lb-mole} Nitrogen Oxides 105127 {scf/event} * 706.325 {MMbtu/scf} * 0.064 {lb/MMbtu} Hydrogen Sulfide 105127 {scf/event} * 0.17253 {mole fraction} * 34.08088 {lb/lb-mole} * {1 - 98} / 379.3 {scf/lb-mole} Nitrogen 105127 {scf/event} * 0.01805 {mole fraction} * 28.0134 {lb/lb-mole} * {1 - 98} / 379.3 {scf/lb-mole} Ethane 105127 {scf/event} * 0.0701 {mole fraction} * 30.069 {lb/lb-mole} * {1 - 98} / 379.3 {scf/lb-mole} FLR-03: Nitrogen Dioxide 625556 {scf/event} * 1356.989 {MMbtu/scf} * 0.138 {lb/MMbtu} * 0.05 Hexane 625556 {scf/event} * 0.01081 {mole fraction} * 86.1754 {lb/lb-mole} * {1 - 95} / 379.3 {scf/lb-mole} Butane 625556 {scf/event} * 0.02822 {mole fraction} * 58.1222 {lb/lb-mole} * {1 - 95} / 379.3 {scf/lb-mole} Pentane 625556 {scf/event} * 0.00809 {mole fraction} * 72.1488 {lb/lb-mole} * {1 - 95} / 379.3 {scf/lb-mole} Propane 625556 {scf/event} * 0.07827 {mole fraction} * 44.0956 {lb/lb-mole} * {1 - 95} / 379.3 {scf/lb-mole} Isobutane 625556 {scf/event} * 0.00905 {mole fraction} * 58.1222 {lb/lb-mole} * {1 - 95} / 379.3 {scf/lb-mole} Isopentane 625556 {scf/event} * 0.00651 {mole fraction} * 72.1488 {lb/lb-mole} * {1 - 95} / 379.3 {scf/lb-mole} VOC Sum of Emissions: 284.6 {lb/event for Propane} 135.234 {lb/event for Butane} 43.39 {lb/event for Isobutane} 48.121 {lb/event for Pentane} 38.738 {lb/event for Isopentane} 76.851 {lb/event for Hexane} 0 {lb/event for Isohexane} 0 {lb/event for Heptane} 0 {lb/event for n-Octane} 0 {lb/event for n-Nonane} 0 {lb/event for n-Decane} 0 {lb/event for Benzene} 0 {lb/event for Toluene} 0 {lb/event for Ethylbenzene} 0 {lb/event for Xylene} Carbon Monoxide 625556 {scf/event} * 1356.989 {MMbtu/scf} * 0.276 {lb/MMbtu} Sulfur Dioxide 625556 {scf/event} * 0 {mole fraction} * 64.064 {lb/lb-mole} * {1 - 95} / 379.3 {scf/lb-mole} Nitrogen Oxides 625556 {scf/event} * 1356.989 {MMbtu/scf} * 0.138 {lb/MMbtu} Hydrogen Sulfide 625556 {scf/event} * 0.00993 {mole fraction} * 34.08088 {lb/lb-mole} * {1 - 95} / 379.3 {scf/lb-mole} Nitrogen 625556 {scf/event} * 0.02328 {mole fraction} * 28.0134 {lb/lb-mole} * {1 - 95} / 379.3 {scf/lb-mole} Ethane 625556 {scf/event} * 0.12141 {mole fraction} * 30.069 {lb/lb-mole} * {1 - 95} / 379.3 {scf/lb-mole} | 06/25/2023 07:42 PM | 0 | 0 | 0
403029 | RN100222330 | GOLDSMITH GAS PLANT | FROM THE INTERSECTION OF SR 158 GULF AVE AND FM 866 LOCATED ON THE EAST SIDE OF GOLDSMITH 31.0 MILES W OF MIDLAND DRIVE 1.1 MILE WEST ON SR 158 TO THE GAS PLANT ON THE RIGHT | ECTOR | 7 | 06/27/2023 13:00 | 06/28/2023 8:00 | AIR STARTUP | Acid Gas Flare Pilot | FLR-03 | VOC | 2.359 |  |  | POUNDS | 0 |  | None |  | The Goldsmith Plant started up after a scheduled maintenance outage. During the startup of the Plant, the Plant flared on the acid gas flare and residue compression flare. Flared on the acid gas flare intermittently for a total duration of 4 hours and flared on the residue compression flare intermittently for a total duration of 19 hours. | The operators followed the startup procedures and safely returned the Plant processes to normal operating conditions. | FLR-01: NitrogenDioxide105127 {scf/event} * 706.325 {MMbtu/scf} * 0.064 {lb/MMbtu} * 0.05 Hexane 105127 {scf/event} * 0.0004 {mole fraction} * 86.1754 {lb/lb-mole} * {1 - 98} / 379.3 {scf/lb-mole} Butane 105127 {scf/event} * 0.00043 {mole fraction} * 58.1222 {lb/lb-mole} * {1 - 98} / 379.3 {scf/lb-mole} Pentane 105127 {scf/event} * 0.00009 {mole fraction} * 72.1488 {lb/lb-mole} * {1 - 98} / 379.3 {scf/lb-mole} Propane 105127 {scf/event} * 0.00765 {mole fraction} * 44.0956 {lb/lb-mole} * {1 - 98} / 379.3 {scf/lb-mole} Isobutane 105127 {scf/event} * 0.00029 {mole fraction} * 58.1222 {lb/lb-mole} * {1 - 98} / 379.3 {scf/lb-mole} Isopentane 105127 {scf/event} * 0.00008 {mole fraction} * 72.1488 {lb/lb-mole} * {1 - 98} / 379.3 {scf/lb-mole} VOC Sum of Emissions: 1.869 {lb/event for Propane} 0.139 {lb/event for Butane} 0.093 {lb/event for Isobutane} 0.036 {lb/event for Pentane} 0.034 {lb/event for Isopentane} 0.189 {lb/event for Hexane} 0 {lb/event for Isohexane} 0 {lb/event for Heptane} 0 {lb/event for n-Octane} 0 {lb/event for n-Nonane} 0 {lb/event for n-Decane} 0 {lb/event for Benzene} 0 {lb/event for Toluene} 0 {lb/event for Ethylbenzene} 0 {lb/event for Xylene} Carbon Monoxide 105127 {scf/event} * 706.325 {MMbtu/scf} * 0.55 {lb/MMbtu} Sulfur Dioxide 105127 {scf/event} * 0 {mole fraction} * 64.064 {lb/lb-mole} * {1 - 98} / 379.3 {scf/lb-mole} Nitrogen Oxides 105127 {scf/event} * 706.325 {MMbtu/scf} * 0.064 {lb/MMbtu} Hydrogen Sulfide 105127 {scf/event} * 0.17253 {mole fraction} * 34.08088 {lb/lb-mole} * {1 - 98} / 379.3 {scf/lb-mole} Nitrogen 105127 {scf/event} * 0.01805 {mole fraction} * 28.0134 {lb/lb-mole} * {1 - 98} / 379.3 {scf/lb-mole} Ethane 105127 {scf/event} * 0.0701 {mole fraction} * 30.069 {lb/lb-mole} * {1 - 98} / 379.3 {scf/lb-mole} FLR-03: Nitrogen Dioxide 625556 {scf/event} * 1356.989 {MMbtu/scf} * 0.138 {lb/MMbtu} * 0.05 Hexane 625556 {scf/event} * 0.01081 {mole fraction} * 86.1754 {lb/lb-mole} * {1 - 95} / 379.3 {scf/lb-mole} Butane 625556 {scf/event} * 0.02822 {mole fraction} * 58.1222 {lb/lb-mole} * {1 - 95} / 379.3 {scf/lb-mole} Pentane 625556 {scf/event} * 0.00809 {mole fraction} * 72.1488 {lb/lb-mole} * {1 - 95} / 379.3 {scf/lb-mole} Propane 625556 {scf/event} * 0.07827 {mole fraction} * 44.0956 {lb/lb-mole} * {1 - 95} / 379.3 {scf/lb-mole} Isobutane 625556 {scf/event} * 0.00905 {mole fraction} * 58.1222 {lb/lb-mole} * {1 - 95} / 379.3 {scf/lb-mole} Isopentane 625556 {scf/event} * 0.00651 {mole fraction} * 72.1488 {lb/lb-mole} * {1 - 95} / 379.3 {scf/lb-mole} VOC Sum of Emissions: 284.6 {lb/event for Propane} 135.234 {lb/event for Butane} 43.39 {lb/event for Isobutane} 48.121 {lb/event for Pentane} 38.738 {lb/event for Isopentane} 76.851 {lb/event for Hexane} 0 {lb/event for Isohexane} 0 {lb/event for Heptane} 0 {lb/event for n-Octane} 0 {lb/event for n-Nonane} 0 {lb/event for n-Decane} 0 {lb/event for Benzene} 0 {lb/event for Toluene} 0 {lb/event for Ethylbenzene} 0 {lb/event for Xylene} Carbon Monoxide 625556 {scf/event} * 1356.989 {MMbtu/scf} * 0.276 {lb/MMbtu} Sulfur Dioxide 625556 {scf/event} * 0 {mole fraction} * 64.064 {lb/lb-mole} * {1 - 95} / 379.3 {scf/lb-mole} Nitrogen Oxides 625556 {scf/event} * 1356.989 {MMbtu/scf} * 0.138 {lb/MMbtu} Hydrogen Sulfide 625556 {scf/event} * 0.00993 {mole fraction} * 34.08088 {lb/lb-mole} * {1 - 95} / 379.3 {scf/lb-mole} Nitrogen 625556 {scf/event} * 0.02328 {mole fraction} * 28.0134 {lb/lb-mole} * {1 - 95} / 379.3 {scf/lb-mole} Ethane 625556 {scf/event} * 0.12141 {mole fraction} * 30.069 {lb/lb-mole} * {1 - 95} / 379.3 {scf/lb-mole} | 06/25/2023 07:42 PM | 0 | 0 | 0
403029 | RN100222330 | GOLDSMITH GAS PLANT | FROM THE INTERSECTION OF SR 158 GULF AVE AND FM 866 LOCATED ON THE EAST SIDE OF GOLDSMITH 31.0 MILES W OF MIDLAND DRIVE 1.1 MILE WEST ON SR 158 TO THE GAS PLANT ON THE RIGHT | ECTOR | 7 | 06/27/2023 13:00 | 06/28/2023 8:00 | AIR STARTUP | Acid Gas Flare Pilot | FLR-03 | Carbon Monoxide | 233.864 |  |  | POUNDS | 0 |  | None |  | The Goldsmith Plant started up after a scheduled maintenance outage. During the startup of the Plant, the Plant flared on the acid gas flare and residue compression flare. Flared on the acid gas flare intermittently for a total duration of 4 hours and flared on the residue compression flare intermittently for a total duration of 19 hours. | The operators followed the startup procedures and safely returned the Plant processes to normal operating conditions. | FLR-01: NitrogenDioxide105127 {scf/event} * 706.325 {MMbtu/scf} * 0.064 {lb/MMbtu} * 0.05 Hexane 105127 {scf/event} * 0.0004 {mole fraction} * 86.1754 {lb/lb-mole} * {1 - 98} / 379.3 {scf/lb-mole} Butane 105127 {scf/event} * 0.00043 {mole fraction} * 58.1222 {lb/lb-mole} * {1 - 98} / 379.3 {scf/lb-mole} Pentane 105127 {scf/event} * 0.00009 {mole fraction} * 72.1488 {lb/lb-mole} * {1 - 98} / 379.3 {scf/lb-mole} Propane 105127 {scf/event} * 0.00765 {mole fraction} * 44.0956 {lb/lb-mole} * {1 - 98} / 379.3 {scf/lb-mole} Isobutane 105127 {scf/event} * 0.00029 {mole fraction} * 58.1222 {lb/lb-mole} * {1 - 98} / 379.3 {scf/lb-mole} Isopentane 105127 {scf/event} * 0.00008 {mole fraction} * 72.1488 {lb/lb-mole} * {1 - 98} / 379.3 {scf/lb-mole} VOC Sum of Emissions: 1.869 {lb/event for Propane} 0.139 {lb/event for Butane} 0.093 {lb/event for Isobutane} 0.036 {lb/event for Pentane} 0.034 {lb/event for Isopentane} 0.189 {lb/event for Hexane} 0 {lb/event for Isohexane} 0 {lb/event for Heptane} 0 {lb/event for n-Octane} 0 {lb/event for n-Nonane} 0 {lb/event for n-Decane} 0 {lb/event for Benzene} 0 {lb/event for Toluene} 0 {lb/event for Ethylbenzene} 0 {lb/event for Xylene} Carbon Monoxide 105127 {scf/event} * 706.325 {MMbtu/scf} * 0.55 {lb/MMbtu} Sulfur Dioxide 105127 {scf/event} * 0 {mole fraction} * 64.064 {lb/lb-mole} * {1 - 98} / 379.3 {scf/lb-mole} Nitrogen Oxides 105127 {scf/event} * 706.325 {MMbtu/scf} * 0.064 {lb/MMbtu} Hydrogen Sulfide 105127 {scf/event} * 0.17253 {mole fraction} * 34.08088 {lb/lb-mole} * {1 - 98} / 379.3 {scf/lb-mole} Nitrogen 105127 {scf/event} * 0.01805 {mole fraction} * 28.0134 {lb/lb-mole} * {1 - 98} / 379.3 {scf/lb-mole} Ethane 105127 {scf/event} * 0.0701 {mole fraction} * 30.069 {lb/lb-mole} * {1 - 98} / 379.3 {scf/lb-mole} FLR-03: Nitrogen Dioxide 625556 {scf/event} * 1356.989 {MMbtu/scf} * 0.138 {lb/MMbtu} * 0.05 Hexane 625556 {scf/event} * 0.01081 {mole fraction} * 86.1754 {lb/lb-mole} * {1 - 95} / 379.3 {scf/lb-mole} Butane 625556 {scf/event} * 0.02822 {mole fraction} * 58.1222 {lb/lb-mole} * {1 - 95} / 379.3 {scf/lb-mole} Pentane 625556 {scf/event} * 0.00809 {mole fraction} * 72.1488 {lb/lb-mole} * {1 - 95} / 379.3 {scf/lb-mole} Propane 625556 {scf/event} * 0.07827 {mole fraction} * 44.0956 {lb/lb-mole} * {1 - 95} / 379.3 {scf/lb-mole} Isobutane 625556 {scf/event} * 0.00905 {mole fraction} * 58.1222 {lb/lb-mole} * {1 - 95} / 379.3 {scf/lb-mole} Isopentane 625556 {scf/event} * 0.00651 {mole fraction} * 72.1488 {lb/lb-mole} * {1 - 95} / 379.3 {scf/lb-mole} VOC Sum of Emissions: 284.6 {lb/event for Propane} 135.234 {lb/event for Butane} 43.39 {lb/event for Isobutane} 48.121 {lb/event for Pentane} 38.738 {lb/event for Isopentane} 76.851 {lb/event for Hexane} 0 {lb/event for Isohexane} 0 {lb/event for Heptane} 0 {lb/event for n-Octane} 0 {lb/event for n-Nonane} 0 {lb/event for n-Decane} 0 {lb/event for Benzene} 0 {lb/event for Toluene} 0 {lb/event for Ethylbenzene} 0 {lb/event for Xylene} Carbon Monoxide 625556 {scf/event} * 1356.989 {MMbtu/scf} * 0.276 {lb/MMbtu} Sulfur Dioxide 625556 {scf/event} * 0 {mole fraction} * 64.064 {lb/lb-mole} * {1 - 95} / 379.3 {scf/lb-mole} Nitrogen Oxides 625556 {scf/event} * 1356.989 {MMbtu/scf} * 0.138 {lb/MMbtu} Hydrogen Sulfide 625556 {scf/event} * 0.00993 {mole fraction} * 34.08088 {lb/lb-mole} * {1 - 95} / 379.3 {scf/lb-mole} Nitrogen 625556 {scf/event} * 0.02328 {mole fraction} * 28.0134 {lb/lb-mole} * {1 - 95} / 379.3 {scf/lb-mole} Ethane 625556 {scf/event} * 0.12141 {mole fraction} * 30.069 {lb/lb-mole} * {1 - 95} / 379.3 {scf/lb-mole} | 06/25/2023 07:42 PM | 0 | 0 | 0
403029 | RN100222330 | GOLDSMITH GAS PLANT | FROM THE INTERSECTION OF SR 158 GULF AVE AND FM 866 LOCATED ON THE EAST SIDE OF GOLDSMITH 31.0 MILES W OF MIDLAND DRIVE 1.1 MILE WEST ON SR 158 TO THE GAS PLANT ON THE RIGHT | ECTOR | 7 | 06/27/2023 13:00 | 06/28/2023 8:00 | AIR STARTUP | Acid Gas Flare Pilot | FLR-03 | Hydrogen Sulfide | 27.919 |  |  | POUNDS | 0 |  | None |  | The Goldsmith Plant started up after a scheduled maintenance outage. During the startup of the Plant, the Plant flared on the acid gas flare and residue compression flare. Flared on the acid gas flare intermittently for a total duration of 4 hours and flared on the residue compression flare intermittently for a total duration of 19 hours. | The operators followed the startup procedures and safely returned the Plant processes to normal operating conditions. | FLR-01: NitrogenDioxide105127 {scf/event} * 706.325 {MMbtu/scf} * 0.064 {lb/MMbtu} * 0.05 Hexane 105127 {scf/event} * 0.0004 {mole fraction} * 86.1754 {lb/lb-mole} * {1 - 98} / 379.3 {scf/lb-mole} Butane 105127 {scf/event} * 0.00043 {mole fraction} * 58.1222 {lb/lb-mole} * {1 - 98} / 379.3 {scf/lb-mole} Pentane 105127 {scf/event} * 0.00009 {mole fraction} * 72.1488 {lb/lb-mole} * {1 - 98} / 379.3 {scf/lb-mole} Propane 105127 {scf/event} * 0.00765 {mole fraction} * 44.0956 {lb/lb-mole} * {1 - 98} / 379.3 {scf/lb-mole} Isobutane 105127 {scf/event} * 0.00029 {mole fraction} * 58.1222 {lb/lb-mole} * {1 - 98} / 379.3 {scf/lb-mole} Isopentane 105127 {scf/event} * 0.00008 {mole fraction} * 72.1488 {lb/lb-mole} * {1 - 98} / 379.3 {scf/lb-mole} VOC Sum of Emissions: 1.869 {lb/event for Propane} 0.139 {lb/event for Butane} 0.093 {lb/event for Isobutane} 0.036 {lb/event for Pentane} 0.034 {lb/event for Isopentane} 0.189 {lb/event for Hexane} 0 {lb/event for Isohexane} 0 {lb/event for Heptane} 0 {lb/event for n-Octane} 0 {lb/event for n-Nonane} 0 {lb/event for n-Decane} 0 {lb/event for Benzene} 0 {lb/event for Toluene} 0 {lb/event for Ethylbenzene} 0 {lb/event for Xylene} Carbon Monoxide 105127 {scf/event} * 706.325 {MMbtu/scf} * 0.55 {lb/MMbtu} Sulfur Dioxide 105127 {scf/event} * 0 {mole fraction} * 64.064 {lb/lb-mole} * {1 - 98} / 379.3 {scf/lb-mole} Nitrogen Oxides 105127 {scf/event} * 706.325 {MMbtu/scf} * 0.064 {lb/MMbtu} Hydrogen Sulfide 105127 {scf/event} * 0.17253 {mole fraction} * 34.08088 {lb/lb-mole} * {1 - 98} / 379.3 {scf/lb-mole} Nitrogen 105127 {scf/event} * 0.01805 {mole fraction} * 28.0134 {lb/lb-mole} * {1 - 98} / 379.3 {scf/lb-mole} Ethane 105127 {scf/event} * 0.0701 {mole fraction} * 30.069 {lb/lb-mole} * {1 - 98} / 379.3 {scf/lb-mole} FLR-03: Nitrogen Dioxide 625556 {scf/event} * 1356.989 {MMbtu/scf} * 0.138 {lb/MMbtu} * 0.05 Hexane 625556 {scf/event} * 0.01081 {mole fraction} * 86.1754 {lb/lb-mole} * {1 - 95} / 379.3 {scf/lb-mole} Butane 625556 {scf/event} * 0.02822 {mole fraction} * 58.1222 {lb/lb-mole} * {1 - 95} / 379.3 {scf/lb-mole} Pentane 625556 {scf/event} * 0.00809 {mole fraction} * 72.1488 {lb/lb-mole} * {1 - 95} / 379.3 {scf/lb-mole} Propane 625556 {scf/event} * 0.07827 {mole fraction} * 44.0956 {lb/lb-mole} * {1 - 95} / 379.3 {scf/lb-mole} Isobutane 625556 {scf/event} * 0.00905 {mole fraction} * 58.1222 {lb/lb-mole} * {1 - 95} / 379.3 {scf/lb-mole} Isopentane 625556 {scf/event} * 0.00651 {mole fraction} * 72.1488 {lb/lb-mole} * {1 - 95} / 379.3 {scf/lb-mole} VOC Sum of Emissions: 284.6 {lb/event for Propane} 135.234 {lb/event for Butane} 43.39 {lb/event for Isobutane} 48.121 {lb/event for Pentane} 38.738 {lb/event for Isopentane} 76.851 {lb/event for Hexane} 0 {lb/event for Isohexane} 0 {lb/event for Heptane} 0 {lb/event for n-Octane} 0 {lb/event for n-Nonane} 0 {lb/event for n-Decane} 0 {lb/event for Benzene} 0 {lb/event for Toluene} 0 {lb/event for Ethylbenzene} 0 {lb/event for Xylene} Carbon Monoxide 625556 {scf/event} * 1356.989 {MMbtu/scf} * 0.276 {lb/MMbtu} Sulfur Dioxide 625556 {scf/event} * 0 {mole fraction} * 64.064 {lb/lb-mole} * {1 - 95} / 379.3 {scf/lb-mole} Nitrogen Oxides 625556 {scf/event} * 1356.989 {MMbtu/scf} * 0.138 {lb/MMbtu} Hydrogen Sulfide 625556 {scf/event} * 0.00993 {mole fraction} * 34.08088 {lb/lb-mole} * {1 - 95} / 379.3 {scf/lb-mole} Nitrogen 625556 {scf/event} * 0.02328 {mole fraction} * 28.0134 {lb/lb-mole} * {1 - 95} / 379.3 {scf/lb-mole} Ethane 625556 {scf/event} * 0.12141 {mole fraction} * 30.069 {lb/lb-mole} * {1 - 95} / 379.3 {scf/lb-mole} | 06/25/2023 07:42 PM | 0 | 0 | 0
403029 | RN100222330 | GOLDSMITH GAS PLANT | FROM THE INTERSECTION OF SR 158 GULF AVE AND FM 866 LOCATED ON THE EAST SIDE OF GOLDSMITH 31.0 MILES W OF MIDLAND DRIVE 1.1 MILE WEST ON SR 158 TO THE GAS PLANT ON THE RIGHT | ECTOR | 7 | 06/27/2023 13:00 | 06/28/2023 8:00 | AIR STARTUP | Acid Gas Flare Pilot | FLR-03 | Nitrogen Oxides (NOx) | 117.144 |  |  | POUNDS | 0 |  | None |  | The Goldsmith Plant started up after a scheduled maintenance outage. During the startup of the Plant, the Plant flared on the acid gas flare and residue compression flare. Flared on the acid gas flare intermittently for a total duration of 4 hours and flared on the residue compression flare intermittently for a total duration of 19 hours. | The operators followed the startup procedures and safely returned the Plant processes to normal operating conditions. | FLR-01: NitrogenDioxide105127 {scf/event} * 706.325 {MMbtu/scf} * 0.064 {lb/MMbtu} * 0.05 Hexane 105127 {scf/event} * 0.0004 {mole fraction} * 86.1754 {lb/lb-mole} * {1 - 98} / 379.3 {scf/lb-mole} Butane 105127 {scf/event} * 0.00043 {mole fraction} * 58.1222 {lb/lb-mole} * {1 - 98} / 379.3 {scf/lb-mole} Pentane 105127 {scf/event} * 0.00009 {mole fraction} * 72.1488 {lb/lb-mole} * {1 - 98} / 379.3 {scf/lb-mole} Propane 105127 {scf/event} * 0.00765 {mole fraction} * 44.0956 {lb/lb-mole} * {1 - 98} / 379.3 {scf/lb-mole} Isobutane 105127 {scf/event} * 0.00029 {mole fraction} * 58.1222 {lb/lb-mole} * {1 - 98} / 379.3 {scf/lb-mole} Isopentane 105127 {scf/event} * 0.00008 {mole fraction} * 72.1488 {lb/lb-mole} * {1 - 98} / 379.3 {scf/lb-mole} VOC Sum of Emissions: 1.869 {lb/event for Propane} 0.139 {lb/event for Butane} 0.093 {lb/event for Isobutane} 0.036 {lb/event for Pentane} 0.034 {lb/event for Isopentane} 0.189 {lb/event for Hexane} 0 {lb/event for Isohexane} 0 {lb/event for Heptane} 0 {lb/event for n-Octane} 0 {lb/event for n-Nonane} 0 {lb/event for n-Decane} 0 {lb/event for Benzene} 0 {lb/event for Toluene} 0 {lb/event for Ethylbenzene} 0 {lb/event for Xylene} Carbon Monoxide 105127 {scf/event} * 706.325 {MMbtu/scf} * 0.55 {lb/MMbtu} Sulfur Dioxide 105127 {scf/event} * 0 {mole fraction} * 64.064 {lb/lb-mole} * {1 - 98} / 379.3 {scf/lb-mole} Nitrogen Oxides 105127 {scf/event} * 706.325 {MMbtu/scf} * 0.064 {lb/MMbtu} Hydrogen Sulfide 105127 {scf/event} * 0.17253 {mole fraction} * 34.08088 {lb/lb-mole} * {1 - 98} / 379.3 {scf/lb-mole} Nitrogen 105127 {scf/event} * 0.01805 {mole fraction} * 28.0134 {lb/lb-mole} * {1 - 98} / 379.3 {scf/lb-mole} Ethane 105127 {scf/event} * 0.0701 {mole fraction} * 30.069 {lb/lb-mole} * {1 - 98} / 379.3 {scf/lb-mole} FLR-03: Nitrogen Dioxide 625556 {scf/event} * 1356.989 {MMbtu/scf} * 0.138 {lb/MMbtu} * 0.05 Hexane 625556 {scf/event} * 0.01081 {mole fraction} * 86.1754 {lb/lb-mole} * {1 - 95} / 379.3 {scf/lb-mole} Butane 625556 {scf/event} * 0.02822 {mole fraction} * 58.1222 {lb/lb-mole} * {1 - 95} / 379.3 {scf/lb-mole} Pentane 625556 {scf/event} * 0.00809 {mole fraction} * 72.1488 {lb/lb-mole} * {1 - 95} / 379.3 {scf/lb-mole} Propane 625556 {scf/event} * 0.07827 {mole fraction} * 44.0956 {lb/lb-mole} * {1 - 95} / 379.3 {scf/lb-mole} Isobutane 625556 {scf/event} * 0.00905 {mole fraction} * 58.1222 {lb/lb-mole} * {1 - 95} / 379.3 {scf/lb-mole} Isopentane 625556 {scf/event} * 0.00651 {mole fraction} * 72.1488 {lb/lb-mole} * {1 - 95} / 379.3 {scf/lb-mole} VOC Sum of Emissions: 284.6 {lb/event for Propane} 135.234 {lb/event for Butane} 43.39 {lb/event for Isobutane} 48.121 {lb/event for Pentane} 38.738 {lb/event for Isopentane} 76.851 {lb/event for Hexane} 0 {lb/event for Isohexane} 0 {lb/event for Heptane} 0 {lb/event for n-Octane} 0 {lb/event for n-Nonane} 0 {lb/event for n-Decane} 0 {lb/event for Benzene} 0 {lb/event for Toluene} 0 {lb/event for Ethylbenzene} 0 {lb/event for Xylene} Carbon Monoxide 625556 {scf/event} * 1356.989 {MMbtu/scf} * 0.276 {lb/MMbtu} Sulfur Dioxide 625556 {scf/event} * 0 {mole fraction} * 64.064 {lb/lb-mole} * {1 - 95} / 379.3 {scf/lb-mole} Nitrogen Oxides 625556 {scf/event} * 1356.989 {MMbtu/scf} * 0.138 {lb/MMbtu} Hydrogen Sulfide 625556 {scf/event} * 0.00993 {mole fraction} * 34.08088 {lb/lb-mole} * {1 - 95} / 379.3 {scf/lb-mole} Nitrogen 625556 {scf/event} * 0.02328 {mole fraction} * 28.0134 {lb/lb-mole} * {1 - 95} / 379.3 {scf/lb-mole} Ethane 625556 {scf/event} * 0.12141 {mole fraction} * 30.069 {lb/lb-mole} * {1 - 95} / 379.3 {scf/lb-mole} | 06/25/2023 07:42 PM | 0 | 0 | 0
403029 | RN100222330 | GOLDSMITH GAS PLANT | FROM THE INTERSECTION OF SR 158 GULF AVE AND FM 866 LOCATED ON THE EAST SIDE OF GOLDSMITH 31.0 MILES W OF MIDLAND DRIVE 1.1 MILE WEST ON SR 158 TO THE GAS PLANT ON THE RIGHT | ECTOR | 7 | 06/27/2023 13:00 | 06/28/2023 8:00 | AIR STARTUP | Acid Gas Flare Pilot | FLR-03 | Sulfur dioxide | 997.157 |  |  | POUNDS | 0 |  | None |  | The Goldsmith Plant started up after a scheduled maintenance outage. During the startup of the Plant, the Plant flared on the acid gas flare and residue compression flare. Flared on the acid gas flare intermittently for a total duration of 4 hours and flared on the residue compression flare intermittently for a total duration of 19 hours. | The operators followed the startup procedures and safely returned the Plant processes to normal operating conditions. | FLR-01: NitrogenDioxide105127 {scf/event} * 706.325 {MMbtu/scf} * 0.064 {lb/MMbtu} * 0.05 Hexane 105127 {scf/event} * 0.0004 {mole fraction} * 86.1754 {lb/lb-mole} * {1 - 98} / 379.3 {scf/lb-mole} Butane 105127 {scf/event} * 0.00043 {mole fraction} * 58.1222 {lb/lb-mole} * {1 - 98} / 379.3 {scf/lb-mole} Pentane 105127 {scf/event} * 0.00009 {mole fraction} * 72.1488 {lb/lb-mole} * {1 - 98} / 379.3 {scf/lb-mole} Propane 105127 {scf/event} * 0.00765 {mole fraction} * 44.0956 {lb/lb-mole} * {1 - 98} / 379.3 {scf/lb-mole} Isobutane 105127 {scf/event} * 0.00029 {mole fraction} * 58.1222 {lb/lb-mole} * {1 - 98} / 379.3 {scf/lb-mole} Isopentane 105127 {scf/event} * 0.00008 {mole fraction} * 72.1488 {lb/lb-mole} * {1 - 98} / 379.3 {scf/lb-mole} VOC Sum of Emissions: 1.869 {lb/event for Propane} 0.139 {lb/event for Butane} 0.093 {lb/event for Isobutane} 0.036 {lb/event for Pentane} 0.034 {lb/event for Isopentane} 0.189 {lb/event for Hexane} 0 {lb/event for Isohexane} 0 {lb/event for Heptane} 0 {lb/event for n-Octane} 0 {lb/event for n-Nonane} 0 {lb/event for n-Decane} 0 {lb/event for Benzene} 0 {lb/event for Toluene} 0 {lb/event for Ethylbenzene} 0 {lb/event for Xylene} Carbon Monoxide 105127 {scf/event} * 706.325 {MMbtu/scf} * 0.55 {lb/MMbtu} Sulfur Dioxide 105127 {scf/event} * 0 {mole fraction} * 64.064 {lb/lb-mole} * {1 - 98} / 379.3 {scf/lb-mole} Nitrogen Oxides 105127 {scf/event} * 706.325 {MMbtu/scf} * 0.064 {lb/MMbtu} Hydrogen Sulfide 105127 {scf/event} * 0.17253 {mole fraction} * 34.08088 {lb/lb-mole} * {1 - 98} / 379.3 {scf/lb-mole} Nitrogen 105127 {scf/event} * 0.01805 {mole fraction} * 28.0134 {lb/lb-mole} * {1 - 98} / 379.3 {scf/lb-mole} Ethane 105127 {scf/event} * 0.0701 {mole fraction} * 30.069 {lb/lb-mole} * {1 - 98} / 379.3 {scf/lb-mole} FLR-03: Nitrogen Dioxide 625556 {scf/event} * 1356.989 {MMbtu/scf} * 0.138 {lb/MMbtu} * 0.05 Hexane 625556 {scf/event} * 0.01081 {mole fraction} * 86.1754 {lb/lb-mole} * {1 - 95} / 379.3 {scf/lb-mole} Butane 625556 {scf/event} * 0.02822 {mole fraction} * 58.1222 {lb/lb-mole} * {1 - 95} / 379.3 {scf/lb-mole} Pentane 625556 {scf/event} * 0.00809 {mole fraction} * 72.1488 {lb/lb-mole} * {1 - 95} / 379.3 {scf/lb-mole} Propane 625556 {scf/event} * 0.07827 {mole fraction} * 44.0956 {lb/lb-mole} * {1 - 95} / 379.3 {scf/lb-mole} Isobutane 625556 {scf/event} * 0.00905 {mole fraction} * 58.1222 {lb/lb-mole} * {1 - 95} / 379.3 {scf/lb-mole} Isopentane 625556 {scf/event} * 0.00651 {mole fraction} * 72.1488 {lb/lb-mole} * {1 - 95} / 379.3 {scf/lb-mole} VOC Sum of Emissions: 284.6 {lb/event for Propane} 135.234 {lb/event for Butane} 43.39 {lb/event for Isobutane} 48.121 {lb/event for Pentane} 38.738 {lb/event for Isopentane} 76.851 {lb/event for Hexane} 0 {lb/event for Isohexane} 0 {lb/event for Heptane} 0 {lb/event for n-Octane} 0 {lb/event for n-Nonane} 0 {lb/event for n-Decane} 0 {lb/event for Benzene} 0 {lb/event for Toluene} 0 {lb/event for Ethylbenzene} 0 {lb/event for Xylene} Carbon Monoxide 625556 {scf/event} * 1356.989 {MMbtu/scf} * 0.276 {lb/MMbtu} Sulfur Dioxide 625556 {scf/event} * 0 {mole fraction} * 64.064 {lb/lb-mole} * {1 - 95} / 379.3 {scf/lb-mole} Nitrogen Oxides 625556 {scf/event} * 1356.989 {MMbtu/scf} * 0.138 {lb/MMbtu} Hydrogen Sulfide 625556 {scf/event} * 0.00993 {mole fraction} * 34.08088 {lb/lb-mole} * {1 - 95} / 379.3 {scf/lb-mole} Nitrogen 625556 {scf/event} * 0.02328 {mole fraction} * 28.0134 {lb/lb-mole} * {1 - 95} / 379.3 {scf/lb-mole} Ethane 625556 {scf/event} * 0.12141 {mole fraction} * 30.069 {lb/lb-mole} * {1 - 95} / 379.3 {scf/lb-mole} | 06/25/2023 07:42 PM | 0 | 0 | 0
403029 | RN100222330 | GOLDSMITH GAS PLANT | FROM THE INTERSECTION OF SR 158 GULF AVE AND FM 866 LOCATED ON THE EAST SIDE OF GOLDSMITH 31.0 MILES W OF MIDLAND DRIVE 1.1 MILE WEST ON SR 158 TO THE GAS PLANT ON THE RIGHT | ECTOR | 7 | 06/27/2023 13:00 | 06/28/2023 8:00 | AIR STARTUP | Acid Gas Flare Pilot | FLR-03 | VOC | 626.933 |  |  | POUNDS | 0 |  | None |  | The Goldsmith Plant started up after a scheduled maintenance outage. During the startup of the Plant, the Plant flared on the acid gas flare and residue compression flare. Flared on the acid gas flare intermittently for a total duration of 4 hours and flared on the residue compression flare intermittently for a total duration of 19 hours. | The operators followed the startup procedures and safely returned the Plant processes to normal operating conditions. | FLR-01: NitrogenDioxide105127 {scf/event} * 706.325 {MMbtu/scf} * 0.064 {lb/MMbtu} * 0.05 Hexane 105127 {scf/event} * 0.0004 {mole fraction} * 86.1754 {lb/lb-mole} * {1 - 98} / 379.3 {scf/lb-mole} Butane 105127 {scf/event} * 0.00043 {mole fraction} * 58.1222 {lb/lb-mole} * {1 - 98} / 379.3 {scf/lb-mole} Pentane 105127 {scf/event} * 0.00009 {mole fraction} * 72.1488 {lb/lb-mole} * {1 - 98} / 379.3 {scf/lb-mole} Propane 105127 {scf/event} * 0.00765 {mole fraction} * 44.0956 {lb/lb-mole} * {1 - 98} / 379.3 {scf/lb-mole} Isobutane 105127 {scf/event} * 0.00029 {mole fraction} * 58.1222 {lb/lb-mole} * {1 - 98} / 379.3 {scf/lb-mole} Isopentane 105127 {scf/event} * 0.00008 {mole fraction} * 72.1488 {lb/lb-mole} * {1 - 98} / 379.3 {scf/lb-mole} VOC Sum of Emissions: 1.869 {lb/event for Propane} 0.139 {lb/event for Butane} 0.093 {lb/event for Isobutane} 0.036 {lb/event for Pentane} 0.034 {lb/event for Isopentane} 0.189 {lb/event for Hexane} 0 {lb/event for Isohexane} 0 {lb/event for Heptane} 0 {lb/event for n-Octane} 0 {lb/event for n-Nonane} 0 {lb/event for n-Decane} 0 {lb/event for Benzene} 0 {lb/event for Toluene} 0 {lb/event for Ethylbenzene} 0 {lb/event for Xylene} Carbon Monoxide 105127 {scf/event} * 706.325 {MMbtu/scf} * 0.55 {lb/MMbtu} Sulfur Dioxide 105127 {scf/event} * 0 {mole fraction} * 64.064 {lb/lb-mole} * {1 - 98} / 379.3 {scf/lb-mole} Nitrogen Oxides 105127 {scf/event} * 706.325 {MMbtu/scf} * 0.064 {lb/MMbtu} Hydrogen Sulfide 105127 {scf/event} * 0.17253 {mole fraction} * 34.08088 {lb/lb-mole} * {1 - 98} / 379.3 {scf/lb-mole} Nitrogen 105127 {scf/event} * 0.01805 {mole fraction} * 28.0134 {lb/lb-mole} * {1 - 98} / 379.3 {scf/lb-mole} Ethane 105127 {scf/event} * 0.0701 {mole fraction} * 30.069 {lb/lb-mole} * {1 - 98} / 379.3 {scf/lb-mole} FLR-03: Nitrogen Dioxide 625556 {scf/event} * 1356.989 {MMbtu/scf} * 0.138 {lb/MMbtu} * 0.05 Hexane 625556 {scf/event} * 0.01081 {mole fraction} * 86.1754 {lb/lb-mole} * {1 - 95} / 379.3 {scf/lb-mole} Butane 625556 {scf/event} * 0.02822 {mole fraction} * 58.1222 {lb/lb-mole} * {1 - 95} / 379.3 {scf/lb-mole} Pentane 625556 {scf/event} * 0.00809 {mole fraction} * 72.1488 {lb/lb-mole} * {1 - 95} / 379.3 {scf/lb-mole} Propane 625556 {scf/event} * 0.07827 {mole fraction} * 44.0956 {lb/lb-mole} * {1 - 95} / 379.3 {scf/lb-mole} Isobutane 625556 {scf/event} * 0.00905 {mole fraction} * 58.1222 {lb/lb-mole} * {1 - 95} / 379.3 {scf/lb-mole} Isopentane 625556 {scf/event} * 0.00651 {mole fraction} * 72.1488 {lb/lb-mole} * {1 - 95} / 379.3 {scf/lb-mole} VOC Sum of Emissions: 284.6 {lb/event for Propane} 135.234 {lb/event for Butane} 43.39 {lb/event for Isobutane} 48.121 {lb/event for Pentane} 38.738 {lb/event for Isopentane} 76.851 {lb/event for Hexane} 0 {lb/event for Isohexane} 0 {lb/event for Heptane} 0 {lb/event for n-Octane} 0 {lb/event for n-Nonane} 0 {lb/event for n-Decane} 0 {lb/event for Benzene} 0 {lb/event for Toluene} 0 {lb/event for Ethylbenzene} 0 {lb/event for Xylene} Carbon Monoxide 625556 {scf/event} * 1356.989 {MMbtu/scf} * 0.276 {lb/MMbtu} Sulfur Dioxide 625556 {scf/event} * 0 {mole fraction} * 64.064 {lb/lb-mole} * {1 - 95} / 379.3 {scf/lb-mole} Nitrogen Oxides 625556 {scf/event} * 1356.989 {MMbtu/scf} * 0.138 {lb/MMbtu} Hydrogen Sulfide 625556 {scf/event} * 0.00993 {mole fraction} * 34.08088 {lb/lb-mole} * {1 - 95} / 379.3 {scf/lb-mole} Nitrogen 625556 {scf/event} * 0.02328 {mole fraction} * 28.0134 {lb/lb-mole} * {1 - 95} / 379.3 {scf/lb-mole} Ethane 625556 {scf/event} * 0.12141 {mole fraction} * 30.069 {lb/lb-mole} * {1 - 95} / 379.3 {scf/lb-mole} | 06/25/2023 07:42 PM | 0 | 0 | 0
403027 | RN102552031 | SAND HILLS GAS PLANT | 5601 FM 1053; CRANE, TX 79731 | CRANE | 7 | 06/24/2023 17:00 | 06/25/2023 17:00 | EMISSIONS EVENT | FLARE | FLR | Carbon Monoxide | 5.3 |  |  | POUNDS | 0 |  | SP 168720 |  | Acid gas and residue gas were routed to the flare during the facility commissioning activities during facility start-up. Gas was routed to flare in order to protect personnel and equipment. | Operations technicians worked through start-up/commissioning events and adjusted operational parameters. The emission event ended. | For each gas component, calculate Net Molecular Weight (MW):Net MW (lb/lb-mole) =Mole% o!Component/100 x MW of ComponentExample using propane: Net MW = 8.7522/100 x 44.10 lb/lb-mole = 3.86 lb/lb-mole. | 06/25/2023 10:42 AM | 0 | 0 | 0
403027 | RN102552031 | SAND HILLS GAS PLANT | 5601 FM 1053; CRANE, TX 79731 | CRANE | 7 | 06/24/2023 17:00 | 06/25/2023 17:00 | EMISSIONS EVENT | FLARE | FLR | Hydrogen Sulfide | 27.92 |  |  | POUNDS | 0 |  | SP 168720 |  | Acid gas and residue gas were routed to the flare during the facility commissioning activities during facility start-up. Gas was routed to flare in order to protect personnel and equipment. | Operations technicians worked through start-up/commissioning events and adjusted operational parameters. The emission event ended. | For each gas component, calculate Net Molecular Weight (MW):Net MW (lb/lb-mole) =Mole% o!Component/100 x MW of ComponentExample using propane: Net MW = 8.7522/100 x 44.10 lb/lb-mole = 3.86 lb/lb-mole. | 06/25/2023 10:42 AM | 0 | 0 | 0
403027 | RN102552031 | SAND HILLS GAS PLANT | 5601 FM 1053; CRANE, TX 79731 | CRANE | 7 | 06/24/2023 17:00 | 06/25/2023 17:00 | EMISSIONS EVENT | FLARE | FLR | Natural Gas VOCs | 0.37 |  |  | POUNDS | 0 |  | SP 168720 |  | Acid gas and residue gas were routed to the flare during the facility commissioning activities during facility start-up. Gas was routed to flare in order to protect personnel and equipment. | Operations technicians worked through start-up/commissioning events and adjusted operational parameters. The emission event ended. | For each gas component, calculate Net Molecular Weight (MW):Net MW (lb/lb-mole) =Mole% o!Component/100 x MW of ComponentExample using propane: Net MW = 8.7522/100 x 44.10 lb/lb-mole = 3.86 lb/lb-mole. | 06/25/2023 10:42 AM | 0 | 0 | 0
403027 | RN102552031 | SAND HILLS GAS PLANT | 5601 FM 1053; CRANE, TX 79731 | CRANE | 7 | 06/24/2023 17:00 | 06/25/2023 17:00 | EMISSIONS EVENT | FLARE | FLR | Nitrogen oxide | 0.62 |  |  | POUNDS | 0 |  | SP 168720 |  | Acid gas and residue gas were routed to the flare during the facility commissioning activities during facility start-up. Gas was routed to flare in order to protect personnel and equipment. | Operations technicians worked through start-up/commissioning events and adjusted operational parameters. The emission event ended. | For each gas component, calculate Net Molecular Weight (MW):Net MW (lb/lb-mole) =Mole% o!Component/100 x MW of ComponentExample using propane: Net MW = 8.7522/100 x 44.10 lb/lb-mole = 3.86 lb/lb-mole. | 06/25/2023 10:42 AM | 0 | 0 | 0
403027 | RN102552031 | SAND HILLS GAS PLANT | 5601 FM 1053; CRANE, TX 79731 | CRANE | 7 | 06/24/2023 17:00 | 06/25/2023 17:00 | EMISSIONS EVENT | FLARE | FLR | Sulfur dioxide | 2623.59 |  |  | POUNDS | 0 |  | SP 168720 |  | Acid gas and residue gas were routed to the flare during the facility commissioning activities during facility start-up. Gas was routed to flare in order to protect personnel and equipment. | Operations technicians worked through start-up/commissioning events and adjusted operational parameters. The emission event ended. | For each gas component, calculate Net Molecular Weight (MW):Net MW (lb/lb-mole) =Mole% o!Component/100 x MW of ComponentExample using propane: Net MW = 8.7522/100 x 44.10 lb/lb-mole = 3.86 lb/lb-mole. | 06/25/2023 10:42 AM | 0 | 0 | 0
403026 | RN100218973 | FORMOSA POINT COMFORT PLANT | 201 FORMOSA DR; POINT COMFORT, TX 77978 | CALHOUN | 14 | 06/24/2023 15:01 | 06/24/2023 15:50 | EMISSIONS EVENT | Fugitives | 007-1 | VCM | 0.0625 |  |  | POUNDS | 0.88 | LBS/HR | 7699 and PSDTX 226M7 |  | NONRQ EVENT. Upon finalizing the emission calculations it was determined to be a NONRQ Event. (Emissions from the Event = 0.0625 lbs of VCM). VCM leak on inlet line to PB-304C. | NONRQ EVENT. Upon finalizing the emission calculations it was determined to be a NONRQ Event. (Emissions from the Event = 0.0625 lbs of VCM). PVC Operations isolated the line and brought line to a vacuum state. | NONRQ EVENT. Upon finalizing the emission calculations it was determined to be a NONRQ Event. (Emissions from the Event = 0.0625 lbs of VCM). Engineering calculations. | 06/25/2023 10:29 AM | 0 | 0 | 0
403025 | RN102552031 | SAND HILLS GAS PLANT | 5601 FM 1053; CRANE, TX 79731 | CRANE | 7 | 06/24/2023 16:25 | 06/24/2023 22:09 | EMISSIONS EVENT | Acid Gas Emergency Flare | F-4 | Butane | 0.17 |  |  | POUNDS | 0 |  | PBR 45757 |  | Acid gas was flared when acid gas compressor C-18 unexpectedly shut down indicating high discharge temperature from Cylinder #1. With the unit down, acid gas was blended with residue-quality enrichment fuel for complete combustion and routed to flare F-4 to protect personnel and equipment. | Operations technicians responded immediately to verify the cause of the shut down. They then inspected the unit and did not identify any mechanical issues. Upon starting the unit, the engine starter failed. Maintenance technician replaced the engine starter. Once repair was complete and all parameters verified, the unit was restarted and the emission event ended. | For each gas component, calculate Net Molecular Weight (MW):Net MW (lb/lb-mole) =Mole% o!Component/100 x MW of ComponentExample using propane: Net MW = 8.7522/100 x 44.10 lb/lb-mole = 3.86 lb/lb-mole. | 06/25/2023 10:26 AM | 0 | 0 | 0
403025 | RN102552031 | SAND HILLS GAS PLANT | 5601 FM 1053; CRANE, TX 79731 | CRANE | 7 | 06/24/2023 16:25 | 06/24/2023 22:09 | EMISSIONS EVENT | Acid Gas Emergency Flare | F-4 | Carbon Monoxide | 29.24 |  |  | POUNDS | 0 |  | PBR 45757 |  | Acid gas was flared when acid gas compressor C-18 unexpectedly shut down indicating high discharge temperature from Cylinder #1. With the unit down, acid gas was blended with residue-quality enrichment fuel for complete combustion and routed to flare F-4 to protect personnel and equipment. | Operations technicians responded immediately to verify the cause of the shut down. They then inspected the unit and did not identify any mechanical issues. Upon starting the unit, the engine starter failed. Maintenance technician replaced the engine starter. Once repair was complete and all parameters verified, the unit was restarted and the emission event ended. | For each gas component, calculate Net Molecular Weight (MW):Net MW (lb/lb-mole) =Mole% o!Component/100 x MW of ComponentExample using propane: Net MW = 8.7522/100 x 44.10 lb/lb-mole = 3.86 lb/lb-mole. | 06/25/2023 10:26 AM | 0 | 0 | 0
403025 | RN102552031 | SAND HILLS GAS PLANT | 5601 FM 1053; CRANE, TX 79731 | CRANE | 7 | 06/24/2023 16:25 | 06/24/2023 22:09 | EMISSIONS EVENT | Acid Gas Emergency Flare | F-4 | Hexane | 0.36 |  |  | POUNDS | 0 |  | PBR 45757 |  | Acid gas was flared when acid gas compressor C-18 unexpectedly shut down indicating high discharge temperature from Cylinder #1. With the unit down, acid gas was blended with residue-quality enrichment fuel for complete combustion and routed to flare F-4 to protect personnel and equipment. | Operations technicians responded immediately to verify the cause of the shut down. They then inspected the unit and did not identify any mechanical issues. Upon starting the unit, the engine starter failed. Maintenance technician replaced the engine starter. Once repair was complete and all parameters verified, the unit was restarted and the emission event ended. | For each gas component, calculate Net Molecular Weight (MW):Net MW (lb/lb-mole) =Mole% o!Component/100 x MW of ComponentExample using propane: Net MW = 8.7522/100 x 44.10 lb/lb-mole = 3.86 lb/lb-mole. | 06/25/2023 10:26 AM | 0 | 0 | 0
403025 | RN102552031 | SAND HILLS GAS PLANT | 5601 FM 1053; CRANE, TX 79731 | CRANE | 7 | 06/24/2023 16:25 | 06/24/2023 22:09 | EMISSIONS EVENT | Acid Gas Emergency Flare | F-4 | Hydrogen Sulfide | 143.51 |  |  | POUNDS | 0 |  | PBR 45757 |  | Acid gas was flared when acid gas compressor C-18 unexpectedly shut down indicating high discharge temperature from Cylinder #1. With the unit down, acid gas was blended with residue-quality enrichment fuel for complete combustion and routed to flare F-4 to protect personnel and equipment. | Operations technicians responded immediately to verify the cause of the shut down. They then inspected the unit and did not identify any mechanical issues. Upon starting the unit, the engine starter failed. Maintenance technician replaced the engine starter. Once repair was complete and all parameters verified, the unit was restarted and the emission event ended. | For each gas component, calculate Net Molecular Weight (MW):Net MW (lb/lb-mole) =Mole% o!Component/100 x MW of ComponentExample using propane: Net MW = 8.7522/100 x 44.10 lb/lb-mole = 3.86 lb/lb-mole. | 06/25/2023 10:26 AM | 0 | 0 | 0
403025 | RN102552031 | SAND HILLS GAS PLANT | 5601 FM 1053; CRANE, TX 79731 | CRANE | 7 | 06/24/2023 16:25 | 06/24/2023 22:09 | EMISSIONS EVENT | Acid Gas Emergency Flare | F-4 | Nitrogen oxide | 14.65 |  |  | POUNDS | 0 |  | PBR 45757 |  | Acid gas was flared when acid gas compressor C-18 unexpectedly shut down indicating high discharge temperature from Cylinder #1. With the unit down, acid gas was blended with residue-quality enrichment fuel for complete combustion and routed to flare F-4 to protect personnel and equipment. | Operations technicians responded immediately to verify the cause of the shut down. They then inspected the unit and did not identify any mechanical issues. Upon starting the unit, the engine starter failed. Maintenance technician replaced the engine starter. Once repair was complete and all parameters verified, the unit was restarted and the emission event ended. | For each gas component, calculate Net Molecular Weight (MW):Net MW (lb/lb-mole) =Mole% o!Component/100 x MW of ComponentExample using propane: Net MW = 8.7522/100 x 44.10 lb/lb-mole = 3.86 lb/lb-mole. | 06/25/2023 10:26 AM | 0 | 0 | 0
403025 | RN102552031 | SAND HILLS GAS PLANT | 5601 FM 1053; CRANE, TX 79731 | CRANE | 7 | 06/24/2023 16:25 | 06/24/2023 22:09 | EMISSIONS EVENT | Acid Gas Emergency Flare | F-4 | Propane | 0.19 |  |  | POUNDS | 0 |  | PBR 45757 |  | Acid gas was flared when acid gas compressor C-18 unexpectedly shut down indicating high discharge temperature from Cylinder #1. With the unit down, acid gas was blended with residue-quality enrichment fuel for complete combustion and routed to flare F-4 to protect personnel and equipment. | Operations technicians responded immediately to verify the cause of the shut down. They then inspected the unit and did not identify any mechanical issues. Upon starting the unit, the engine starter failed. Maintenance technician replaced the engine starter. Once repair was complete and all parameters verified, the unit was restarted and the emission event ended. | For each gas component, calculate Net Molecular Weight (MW):Net MW (lb/lb-mole) =Mole% o!Component/100 x MW of ComponentExample using propane: Net MW = 8.7522/100 x 44.10 lb/lb-mole = 3.86 lb/lb-mole. | 06/25/2023 10:26 AM | 0 | 0 | 0
403025 | RN102552031 | SAND HILLS GAS PLANT | 5601 FM 1053; CRANE, TX 79731 | CRANE | 7 | 06/24/2023 16:25 | 06/24/2023 22:09 | EMISSIONS EVENT | Acid Gas Emergency Flare | F-4 | Sulfur dioxide | 13218.18 |  |  | POUNDS | 0 |  | PBR 45757 |  | Acid gas was flared when acid gas compressor C-18 unexpectedly shut down indicating high discharge temperature from Cylinder #1. With the unit down, acid gas was blended with residue-quality enrichment fuel for complete combustion and routed to flare F-4 to protect personnel and equipment. | Operations technicians responded immediately to verify the cause of the shut down. They then inspected the unit and did not identify any mechanical issues. Upon starting the unit, the engine starter failed. Maintenance technician replaced the engine starter. Once repair was complete and all parameters verified, the unit was restarted and the emission event ended. | For each gas component, calculate Net Molecular Weight (MW):Net MW (lb/lb-mole) =Mole% o!Component/100 x MW of ComponentExample using propane: Net MW = 8.7522/100 x 44.10 lb/lb-mole = 3.86 lb/lb-mole. | 06/25/2023 10:26 AM | 0 | 0 | 0
403024 | RN109732966 | OAHU GAS PLANT | FROM THE INTERSECTION OF NORTH FM 1776 AND WEST FM 1450 IN COYANOSA, TX, TRAVEL NORTH ALONG NORTH FM 1776 FOR 4.55 MILES. TURN RIGHT ONTO A DIRT ROAD, TRAVEL SOUTHEAST FOR 0.75 MILES, AND THE FACILITY WILL BE ON THE NORTH SIDE OF THE ROAD. | PECOS | 7 | 06/24/2023 12:37 | 06/24/2023 12:47 | EMISSIONS EVENT | FLARE | FLR-1 | Butane | 0.01 |  |  | POUNDS | 0 |  | 154351 |  | Acid gas was flared when acid gas compressor C-190 unexpectedly shut down indicating high 2nd-stage scrubber level. Gas was blended with enrichment quality fuel for complete combustion and routed to flare FLR-1 to protect personnel and equipment. | Operations technicians responded immediately to verify the cause of the shut down. They started stand-by acid gas compressor C-180 and the emission event ended. Technicians inspected C-190 and found the scrubber level to be at a normal level. | For each gas component, calculate Net Molecular Weight (MW):Net MW (lb/lb-mole) =Mole% o!Component/100 x MW of ComponentExample using propane: Net MW = 8.7522/100 x 44.10 lb/lb-mole = 3.86 lb/lb-mole. | 06/25/2023 10:07 AM | 0 | 0 | 0
403024 | RN109732966 | OAHU GAS PLANT | FROM THE INTERSECTION OF NORTH FM 1776 AND WEST FM 1450 IN COYANOSA, TX, TRAVEL NORTH ALONG NORTH FM 1776 FOR 4.55 MILES. TURN RIGHT ONTO A DIRT ROAD, TRAVEL SOUTHEAST FOR 0.75 MILES, AND THE FACILITY WILL BE ON THE NORTH SIDE OF THE ROAD. | PECOS | 7 | 06/24/2023 12:37 | 06/24/2023 12:47 | EMISSIONS EVENT | FLARE | FLR-1 | Carbon Monoxide | 2.42 |  |  | POUNDS | 0 |  | 154351 |  | Acid gas was flared when acid gas compressor C-190 unexpectedly shut down indicating high 2nd-stage scrubber level. Gas was blended with enrichment quality fuel for complete combustion and routed to flare FLR-1 to protect personnel and equipment. | Operations technicians responded immediately to verify the cause of the shut down. They started stand-by acid gas compressor C-180 and the emission event ended. Technicians inspected C-190 and found the scrubber level to be at a normal level. | For each gas component, calculate Net Molecular Weight (MW):Net MW (lb/lb-mole) =Mole% o!Component/100 x MW of ComponentExample using propane: Net MW = 8.7522/100 x 44.10 lb/lb-mole = 3.86 lb/lb-mole. | 06/25/2023 10:07 AM | 0 | 0 | 0
403024 | RN109732966 | OAHU GAS PLANT | FROM THE INTERSECTION OF NORTH FM 1776 AND WEST FM 1450 IN COYANOSA, TX, TRAVEL NORTH ALONG NORTH FM 1776 FOR 4.55 MILES. TURN RIGHT ONTO A DIRT ROAD, TRAVEL SOUTHEAST FOR 0.75 MILES, AND THE FACILITY WILL BE ON THE NORTH SIDE OF THE ROAD. | PECOS | 7 | 06/24/2023 12:37 | 06/24/2023 12:47 | EMISSIONS EVENT | FLARE | FLR-1 | Hydrogen Sulfide | 5.43 |  |  | POUNDS | 0 |  | 154351 |  | Acid gas was flared when acid gas compressor C-190 unexpectedly shut down indicating high 2nd-stage scrubber level. Gas was blended with enrichment quality fuel for complete combustion and routed to flare FLR-1 to protect personnel and equipment. | Operations technicians responded immediately to verify the cause of the shut down. They started stand-by acid gas compressor C-180 and the emission event ended. Technicians inspected C-190 and found the scrubber level to be at a normal level. | For each gas component, calculate Net Molecular Weight (MW):Net MW (lb/lb-mole) =Mole% o!Component/100 x MW of ComponentExample using propane: Net MW = 8.7522/100 x 44.10 lb/lb-mole = 3.86 lb/lb-mole. | 06/25/2023 10:07 AM | 0 | 0 | 0
403024 | RN109732966 | OAHU GAS PLANT | FROM THE INTERSECTION OF NORTH FM 1776 AND WEST FM 1450 IN COYANOSA, TX, TRAVEL NORTH ALONG NORTH FM 1776 FOR 4.55 MILES. TURN RIGHT ONTO A DIRT ROAD, TRAVEL SOUTHEAST FOR 0.75 MILES, AND THE FACILITY WILL BE ON THE NORTH SIDE OF THE ROAD. | PECOS | 7 | 06/24/2023 12:37 | 06/24/2023 12:47 | EMISSIONS EVENT | FLARE | FLR-1 | Oxides of Nitrogen (NOx) | 0.82 |  |  | POUNDS | 0 |  | 154351 |  | Acid gas was flared when acid gas compressor C-190 unexpectedly shut down indicating high 2nd-stage scrubber level. Gas was blended with enrichment quality fuel for complete combustion and routed to flare FLR-1 to protect personnel and equipment. | Operations technicians responded immediately to verify the cause of the shut down. They started stand-by acid gas compressor C-180 and the emission event ended. Technicians inspected C-190 and found the scrubber level to be at a normal level. | For each gas component, calculate Net Molecular Weight (MW):Net MW (lb/lb-mole) =Mole% o!Component/100 x MW of ComponentExample using propane: Net MW = 8.7522/100 x 44.10 lb/lb-mole = 3.86 lb/lb-mole. | 06/25/2023 10:07 AM | 0 | 0 | 0
403024 | RN109732966 | OAHU GAS PLANT | FROM THE INTERSECTION OF NORTH FM 1776 AND WEST FM 1450 IN COYANOSA, TX, TRAVEL NORTH ALONG NORTH FM 1776 FOR 4.55 MILES. TURN RIGHT ONTO A DIRT ROAD, TRAVEL SOUTHEAST FOR 0.75 MILES, AND THE FACILITY WILL BE ON THE NORTH SIDE OF THE ROAD. | PECOS | 7 | 06/24/2023 12:37 | 06/24/2023 12:47 | EMISSIONS EVENT | FLARE | FLR-1 | Propane | 0.02 |  |  | POUNDS | 0 |  | 154351 |  | Acid gas was flared when acid gas compressor C-190 unexpectedly shut down indicating high 2nd-stage scrubber level. Gas was blended with enrichment quality fuel for complete combustion and routed to flare FLR-1 to protect personnel and equipment. | Operations technicians responded immediately to verify the cause of the shut down. They started stand-by acid gas compressor C-180 and the emission event ended. Technicians inspected C-190 and found the scrubber level to be at a normal level. | For each gas component, calculate Net Molecular Weight (MW):Net MW (lb/lb-mole) =Mole% o!Component/100 x MW of ComponentExample using propane: Net MW = 8.7522/100 x 44.10 lb/lb-mole = 3.86 lb/lb-mole. | 06/25/2023 10:07 AM | 0 | 0 | 0
403024 | RN109732966 | OAHU GAS PLANT | FROM THE INTERSECTION OF NORTH FM 1776 AND WEST FM 1450 IN COYANOSA, TX, TRAVEL NORTH ALONG NORTH FM 1776 FOR 4.55 MILES. TURN RIGHT ONTO A DIRT ROAD, TRAVEL SOUTHEAST FOR 0.75 MILES, AND THE FACILITY WILL BE ON THE NORTH SIDE OF THE ROAD. | PECOS | 7 | 06/24/2023 12:37 | 06/24/2023 12:47 | EMISSIONS EVENT | FLARE | FLR-1 | Sulfur dioxide | 500.22 |  |  | POUNDS | 0 |  | 154351 |  | Acid gas was flared when acid gas compressor C-190 unexpectedly shut down indicating high 2nd-stage scrubber level. Gas was blended with enrichment quality fuel for complete combustion and routed to flare FLR-1 to protect personnel and equipment. | Operations technicians responded immediately to verify the cause of the shut down. They started stand-by acid gas compressor C-180 and the emission event ended. Technicians inspected C-190 and found the scrubber level to be at a normal level. | For each gas component, calculate Net Molecular Weight (MW):Net MW (lb/lb-mole) =Mole% o!Component/100 x MW of ComponentExample using propane: Net MW = 8.7522/100 x 44.10 lb/lb-mole = 3.86 lb/lb-mole. | 06/25/2023 10:07 AM | 0 | 0 | 0
403023 | RN110746757 | CORTEVA FREEPORT OPERATIONS | 2301 N BRAZOSPORT BLVD BLDG A3210; FREEPORT, TX 77541 | BRAZORIA | 12 | 06/24/2023 2:40 | 06/24/2023 3:10 | EMISSIONS EVENT | Fugitives for DCP Plant | A32DCFU4300 | Sulfuryl Chloride | 1.96 |  |  | POUNDS | 0 |  | Upset event not authorized |  | A pinhole leak on pump P-4620A/B recycle line to vessel D-4620 caused the lease of approximately 1.96 pounds of Sulfuryl Chloride (CAS 77921-25-5) to the atmosphere. Sulfuryl Chloride (RQ = 1 pound) was not present on the list of chemicals therefore, a similar compound was selected in the Initial Report; the correct chemical was added in the Final Report. | Isolated leaking equipment from process and shutdown the plant within 30 minutes. Cleaned up spill. Root cause investigation is scheduled to begin on July 10, 2023 after which more information regarding this incident will be available. | Engineering calculations using process conditions and chemical/physical properties of sulfuryl chloride. | 06/24/2023 07:53 PM | 0 | 0 | 0
403022 | RN108740143 | BUFFALO GAS PLANT | FROM STANTON, TEXAS: FOLLOW I-20 WEST FOR APPROXIMATELY 5.5 MILES, THEN HEAD NORTH ON COUNTY ROAD 3001/FM829. FOLLOW FM829 FOR APPROXIMATELY 3.5 MILES, THEN TURN LEFT ONTO FM1212. FOLLOW FM1212 FOR APPROXIMATELY 12.2 MILES. THE SITE WILL BE ON THE LEFT. | MARTIN | 7 | 06/23/2023 11:18 | 06/24/2023 23:53 | EMISSIONS EVENT | Low Pressure Flare | FLARE-1 | Carbon Monoxide | 8469.52 |  |  | POUNDS | 5000 | POUNDS | NRSP 135396 |  | The Buffalo Gas Plant experienced high pressure on the field pipeline system which increased above the flare setpoint, routing inlet gas to EPN Flare-1. During the emissions event, the plant unexpectedly had low pressure compressor unit C-4801 shut down by the panel on a high RTD temperature fault. | Targa Maintenance and I&E inspected the low-pressure compressor unit to determine the cause of the shutdown. Operations made adjustments in the plant to help minimize the emissions event. Once the compressor unit was repaired and returned to normal operations and the pressure on the field pipeline system decreased below the flare setpoint, the emissions event ended. | Targa Pipeline Mid-Continent WestTex utilizes a Microsoft Excel Spreadsheet to calculate Upset/Maintenance Emissions. Up-to-Date representative gas analyses for each gas stream are maintained in the spreadsheet. Formulas Used in Reporting Table: SO2 Emissions (in Pounds) = Process Stream Volume(SCF)X(%H2S)X Mole Wt. SO2(64)/385.4616] X(.98) Hydrocarbon Emissions(in Pounds)= Process Stream Volume (SCF)X Mole% Component X Mole Weight of Component/385.4616]X(1-%DRE) NOx Emissions(in pounds)= Total Heating Value of Process Stream Flared MMBtu X 0.138 (or 0.0641) lb/MMBtu NO/NO2 ratio 95/5% | 06/24/2023 06:34 PM | 0 | 0 | 0
403022 | RN108740143 | BUFFALO GAS PLANT | FROM STANTON, TEXAS: FOLLOW I-20 WEST FOR APPROXIMATELY 5.5 MILES, THEN HEAD NORTH ON COUNTY ROAD 3001/FM829. FOLLOW FM829 FOR APPROXIMATELY 3.5 MILES, THEN TURN LEFT ONTO FM1212. FOLLOW FM1212 FOR APPROXIMATELY 12.2 MILES. THE SITE WILL BE ON THE LEFT. | MARTIN | 7 | 06/23/2023 11:18 | 06/24/2023 23:53 | EMISSIONS EVENT | Low Pressure Flare | FLARE-1 | Natural Gas VOCs | 8958.51 |  |  | POUNDS | 5000 | POUNDS | NRSP 135396 |  | The Buffalo Gas Plant experienced high pressure on the field pipeline system which increased above the flare setpoint, routing inlet gas to EPN Flare-1. During the emissions event, the plant unexpectedly had low pressure compressor unit C-4801 shut down by the panel on a high RTD temperature fault. | Targa Maintenance and I&E inspected the low-pressure compressor unit to determine the cause of the shutdown. Operations made adjustments in the plant to help minimize the emissions event. Once the compressor unit was repaired and returned to normal operations and the pressure on the field pipeline system decreased below the flare setpoint, the emissions event ended. | Targa Pipeline Mid-Continent WestTex utilizes a Microsoft Excel Spreadsheet to calculate Upset/Maintenance Emissions. Up-to-Date representative gas analyses for each gas stream are maintained in the spreadsheet. Formulas Used in Reporting Table: SO2 Emissions (in Pounds) = Process Stream Volume(SCF)X(%H2S)X Mole Wt. SO2(64)/385.4616] X(.98) Hydrocarbon Emissions(in Pounds)= Process Stream Volume (SCF)X Mole% Component X Mole Weight of Component/385.4616]X(1-%DRE) NOx Emissions(in pounds)= Total Heating Value of Process Stream Flared MMBtu X 0.138 (or 0.0641) lb/MMBtu NO/NO2 ratio 95/5% | 06/24/2023 06:34 PM | 0 | 0 | 0
403022 | RN108740143 | BUFFALO GAS PLANT | FROM STANTON, TEXAS: FOLLOW I-20 WEST FOR APPROXIMATELY 5.5 MILES, THEN HEAD NORTH ON COUNTY ROAD 3001/FM829. FOLLOW FM829 FOR APPROXIMATELY 3.5 MILES, THEN TURN LEFT ONTO FM1212. FOLLOW FM1212 FOR APPROXIMATELY 12.2 MILES. THE SITE WILL BE ON THE LEFT. | MARTIN | 7 | 06/23/2023 11:18 | 06/24/2023 23:53 | EMISSIONS EVENT | Low Pressure Flare | FLARE-1 | Oxides of Nitrogen (NOx) | 4242.45 |  |  | POUNDS | 5000 | POUNDS | NRSP 135396 |  | The Buffalo Gas Plant experienced high pressure on the field pipeline system which increased above the flare setpoint, routing inlet gas to EPN Flare-1. During the emissions event, the plant unexpectedly had low pressure compressor unit C-4801 shut down by the panel on a high RTD temperature fault. | Targa Maintenance and I&E inspected the low-pressure compressor unit to determine the cause of the shutdown. Operations made adjustments in the plant to help minimize the emissions event. Once the compressor unit was repaired and returned to normal operations and the pressure on the field pipeline system decreased below the flare setpoint, the emissions event ended. | Targa Pipeline Mid-Continent WestTex utilizes a Microsoft Excel Spreadsheet to calculate Upset/Maintenance Emissions. Up-to-Date representative gas analyses for each gas stream are maintained in the spreadsheet. Formulas Used in Reporting Table: SO2 Emissions (in Pounds) = Process Stream Volume(SCF)X(%H2S)X Mole Wt. SO2(64)/385.4616] X(.98) Hydrocarbon Emissions(in Pounds)= Process Stream Volume (SCF)X Mole% Component X Mole Weight of Component/385.4616]X(1-%DRE) NOx Emissions(in pounds)= Total Heating Value of Process Stream Flared MMBtu X 0.138 (or 0.0641) lb/MMBtu NO/NO2 ratio 95/5% | 06/24/2023 06:34 PM | 0 | 0 | 0
403021 | RN100224674 | LA PORTE VCM PLANT | 2400 MILLER CUT OFF RD; LA PORTE, TX 77571 | HARRIS | 12 | 06/23/2023 16:33 | 06/23/2023 17:08 | EMISSIONS EVENT | EDC Process Fugitives | F-P06 | Vinyl Chloride Monomer | 0.707 |  |  | POUNDS | 0.11 | TONS/YR | NSR Permit 3855B |  | NOT A RQ EMISSION - A process upset caused both site vent incinerators to trip offline. Vent header pressures increased resulting in short duration air releases from process tanks containing low concentrations of vinyl chloride monomer. | Operations immediately took action to bring the process under control and was able to restart both incinerators within approximately thirty minutes of the initiating event. | The emissions estimate is based on visual observations, process, and monitoring data. The reported quantity is the estimated quantity at the time of this report and is subject to change. | 06/24/2023 04:18 PM | 0 | 0 | 0
403020 | RN109695023 | ENLINK NORTH TEXAS GATHERING MIDLAND COUNTY | RN CONSISTS OF VARIOUS SIZED NATURAL GAS PIPELINES IN MIDLAND COUNTY | MIDLAND | 7 | 06/23/2023 17:00 | 06/23/2023 19:30 | EMISSIONS EVENT | C1118 20" Gathering Pipeline |  | Propane, N- | 5000 |  |  | POUNDS | 5000 | POUNDS | None |  | Pipeline leak | Upon notification EnLink isolated block valves. Upon completion of the investigation, it has been determined that this event does not qualify as an RQ due to the line pressure, time duration of leak, pipe leak size, and gas composition of the release. | EnLink is still investigating area and this RQ was entered out of an abundance of caution. Engineering estimation assuming a 2" leak at 50 psi for 2 hours.Update:It has been determined that this event does not qualify as an RQ due to the line pressure, time duration of leak, pipe leak size, and gas composition of the release. | 06/24/2023 04:08 PM | 0 | 0 | 0
403019 | RN100222900 | MONT BELVIEU COMPLEX | 10319 HIGHWAY 146; MONT BELVIEU, TX 77580 | CHAMBERS | 12 | 06/23/2023 21:50 | 06/25/2023 21:50 | EMISSIONS EVENT | B Furnace | FUG-FRAC | Carbon Monoxide | 79.8629 |  |  | POUNDS | 7.27 | LBS/HR | NSR 5452 |  | On June 23,2023 at approximately 9:50 PM, lightning struck a power line causing the feeder jumper to blow out on a 13Kv overhead line feeding buildings MCC 6 and MCC 9. The power outage resulted in an emergency shut down (ESD) of the CBF 1-3, LEP 1, and LSNG units. Boilers 3, 4, 8, 9, 11, Cogen (EPN GT-1), B Furnace (EPN F-B), and all compressors in the units tripped offline. The lack of steam caused several towers to cool and carry over. This resulted in two de-propanizer towers (T-2 and T-7), two de-ethanizer towers (T-5 and T-14), and one de-butanizer tower (T-10) to vent to the flares (EPN's FLRN-1 and FLR-N). A pressure safety valve (PSV) on T-7 also relieved to the atmosphere. The ESD in CBF 1-3 resulted in the instrument air on the fuel gas to CBF 4, CBF 5, Train 6 and LEP2 shutting off. This caused hot oil furnaces (EPNs F-04, F-05, F-07, F-08, F-10, F09 and F-11) to trip offline. CBF 4, CBF 5, LEP2 and Train 6 shut down including several compressors, injection pumps, one de-ethanizer tower (T-17) and the butane splitter tower (T-25) vented to Flare 1 and Flare 5 (EPN FLR-5). While attempting to restart CBF 5, F-07 and F-08 experienced issues with the fuel gas regulators not controlling pressure. Operations then discovered hydrates and liquid carry over from the accumulator to the amine contactor resulting in operations having to drain the system and pull the feed from CBF 5. | Targa immediately responded to the facility wide upset. Emissions were routed to Flare 1 (EPN FLRN-1), North Flare (EPN FLR-N), and Flare 5 (EPN FLR-5). Operations responded immediately and electricians and a third party were called onsite and repaired the 13Kv jumper and power was restored to the MCC buildings. Mechanical Integrity (MI) inspected the steam header and the boilers, furnace, and compressors in CBF 1-3, LEP 1,were restarted. The steam system was brought back online, the towers were stabilized, and venting to the flares from CBF 1-3, LEP 1, ceased. CBF 4, CBF 5, LEP2 and Train 6 operations immediately responded by pulling feed and securing all units for shut down once the heaters tripped offline. Once fuel gas pressure was re-establish, operations began restart procedures. CBF 4 and Train 6 were stabilized and restarted. When attempting to restart CBF 5, hydrates in the system occurred causing additional venting of Flare 5. Operations immediately began to troubleshoot the system. Once all units were brought back into normal operating conditions, feed was re-introduced and flaring from CBF 4, CBF 5, Train 6 ceased. | Quantities were determined with flow meters from the flares and CEMS for the flares and equipment. Engineering calculations were used to determine the PSV release to atmosphere. | 06/24/2023 03:29 PM | 0 | 0 | 0
403019 | RN100222900 | MONT BELVIEU COMPLEX | 10319 HIGHWAY 146; MONT BELVIEU, TX 77580 | CHAMBERS | 12 | 06/23/2023 21:50 | 06/25/2023 21:50 | EMISSIONS EVENT | B Furnace | FUG-FRAC | Nitrogen Oxides (NOx) | 77.638 |  |  | POUNDS | 5.23 | LBS/HR | NSR 5452 |  | On June 23,2023 at approximately 9:50 PM, lightning struck a power line causing the feeder jumper to blow out on a 13Kv overhead line feeding buildings MCC 6 and MCC 9. The power outage resulted in an emergency shut down (ESD) of the CBF 1-3, LEP 1, and LSNG units. Boilers 3, 4, 8, 9, 11, Cogen (EPN GT-1), B Furnace (EPN F-B), and all compressors in the units tripped offline. The lack of steam caused several towers to cool and carry over. This resulted in two de-propanizer towers (T-2 and T-7), two de-ethanizer towers (T-5 and T-14), and one de-butanizer tower (T-10) to vent to the flares (EPN's FLRN-1 and FLR-N). A pressure safety valve (PSV) on T-7 also relieved to the atmosphere. The ESD in CBF 1-3 resulted in the instrument air on the fuel gas to CBF 4, CBF 5, Train 6 and LEP2 shutting off. This caused hot oil furnaces (EPNs F-04, F-05, F-07, F-08, F-10, F09 and F-11) to trip offline. CBF 4, CBF 5, LEP2 and Train 6 shut down including several compressors, injection pumps, one de-ethanizer tower (T-17) and the butane splitter tower (T-25) vented to Flare 1 and Flare 5 (EPN FLR-5). While attempting to restart CBF 5, F-07 and F-08 experienced issues with the fuel gas regulators not controlling pressure. Operations then discovered hydrates and liquid carry over from the accumulator to the amine contactor resulting in operations having to drain the system and pull the feed from CBF 5. | Targa immediately responded to the facility wide upset. Emissions were routed to Flare 1 (EPN FLRN-1), North Flare (EPN FLR-N), and Flare 5 (EPN FLR-5). Operations responded immediately and electricians and a third party were called onsite and repaired the 13Kv jumper and power was restored to the MCC buildings. Mechanical Integrity (MI) inspected the steam header and the boilers, furnace, and compressors in CBF 1-3, LEP 1,were restarted. The steam system was brought back online, the towers were stabilized, and venting to the flares from CBF 1-3, LEP 1, ceased. CBF 4, CBF 5, LEP2 and Train 6 operations immediately responded by pulling feed and securing all units for shut down once the heaters tripped offline. Once fuel gas pressure was re-establish, operations began restart procedures. CBF 4 and Train 6 were stabilized and restarted. When attempting to restart CBF 5, hydrates in the system occurred causing additional venting of Flare 5. Operations immediately began to troubleshoot the system. Once all units were brought back into normal operating conditions, feed was re-introduced and flaring from CBF 4, CBF 5, Train 6 ceased. | Quantities were determined with flow meters from the flares and CEMS for the flares and equipment. Engineering calculations were used to determine the PSV release to atmosphere. | 06/24/2023 03:29 PM | 0 | 0 | 0
403019 | RN100222900 | MONT BELVIEU COMPLEX | 10319 HIGHWAY 146; MONT BELVIEU, TX 77580 | CHAMBERS | 12 | 06/23/2023 21:50 | 06/25/2023 21:50 | EMISSIONS EVENT | B Furnace | FUG-FRAC | Butane, N- | 675.3308 |  |  | POUNDS | 130.96 | LBS/HR | NSR 56431 |  | On June 23,2023 at approximately 9:50 PM, lightning struck a power line causing the feeder jumper to blow out on a 13Kv overhead line feeding buildings MCC 6 and MCC 9. The power outage resulted in an emergency shut down (ESD) of the CBF 1-3, LEP 1, and LSNG units. Boilers 3, 4, 8, 9, 11, Cogen (EPN GT-1), B Furnace (EPN F-B), and all compressors in the units tripped offline. The lack of steam caused several towers to cool and carry over. This resulted in two de-propanizer towers (T-2 and T-7), two de-ethanizer towers (T-5 and T-14), and one de-butanizer tower (T-10) to vent to the flares (EPN's FLRN-1 and FLR-N). A pressure safety valve (PSV) on T-7 also relieved to the atmosphere. The ESD in CBF 1-3 resulted in the instrument air on the fuel gas to CBF 4, CBF 5, Train 6 and LEP2 shutting off. This caused hot oil furnaces (EPNs F-04, F-05, F-07, F-08, F-10, F09 and F-11) to trip offline. CBF 4, CBF 5, LEP2 and Train 6 shut down including several compressors, injection pumps, one de-ethanizer tower (T-17) and the butane splitter tower (T-25) vented to Flare 1 and Flare 5 (EPN FLR-5). While attempting to restart CBF 5, F-07 and F-08 experienced issues with the fuel gas regulators not controlling pressure. Operations then discovered hydrates and liquid carry over from the accumulator to the amine contactor resulting in operations having to drain the system and pull the feed from CBF 5. | Targa immediately responded to the facility wide upset. Emissions were routed to Flare 1 (EPN FLRN-1), North Flare (EPN FLR-N), and Flare 5 (EPN FLR-5). Operations responded immediately and electricians and a third party were called onsite and repaired the 13Kv jumper and power was restored to the MCC buildings. Mechanical Integrity (MI) inspected the steam header and the boilers, furnace, and compressors in CBF 1-3, LEP 1,were restarted. The steam system was brought back online, the towers were stabilized, and venting to the flares from CBF 1-3, LEP 1, ceased. CBF 4, CBF 5, LEP2 and Train 6 operations immediately responded by pulling feed and securing all units for shut down once the heaters tripped offline. Once fuel gas pressure was re-establish, operations began restart procedures. CBF 4 and Train 6 were stabilized and restarted. When attempting to restart CBF 5, hydrates in the system occurred causing additional venting of Flare 5. Operations immediately began to troubleshoot the system. Once all units were brought back into normal operating conditions, feed was re-introduced and flaring from CBF 4, CBF 5, Train 6 ceased. | Quantities were determined with flow meters from the flares and CEMS for the flares and equipment. Engineering calculations were used to determine the PSV release to atmosphere. | 06/24/2023 03:29 PM | 0 | 0 | 0
403019 | RN100222900 | MONT BELVIEU COMPLEX | 10319 HIGHWAY 146; MONT BELVIEU, TX 77580 | CHAMBERS | 12 | 06/23/2023 21:50 | 06/25/2023 21:50 | EMISSIONS EVENT | B Furnace | FUG-FRAC | C6+ | 371.3902 |  |  | POUNDS | 130.96 | LBS/HR | NSR 56431 |  | On June 23,2023 at approximately 9:50 PM, lightning struck a power line causing the feeder jumper to blow out on a 13Kv overhead line feeding buildings MCC 6 and MCC 9. The power outage resulted in an emergency shut down (ESD) of the CBF 1-3, LEP 1, and LSNG units. Boilers 3, 4, 8, 9, 11, Cogen (EPN GT-1), B Furnace (EPN F-B), and all compressors in the units tripped offline. The lack of steam caused several towers to cool and carry over. This resulted in two de-propanizer towers (T-2 and T-7), two de-ethanizer towers (T-5 and T-14), and one de-butanizer tower (T-10) to vent to the flares (EPN's FLRN-1 and FLR-N). A pressure safety valve (PSV) on T-7 also relieved to the atmosphere. The ESD in CBF 1-3 resulted in the instrument air on the fuel gas to CBF 4, CBF 5, Train 6 and LEP2 shutting off. This caused hot oil furnaces (EPNs F-04, F-05, F-07, F-08, F-10, F09 and F-11) to trip offline. CBF 4, CBF 5, LEP2 and Train 6 shut down including several compressors, injection pumps, one de-ethanizer tower (T-17) and the butane splitter tower (T-25) vented to Flare 1 and Flare 5 (EPN FLR-5). While attempting to restart CBF 5, F-07 and F-08 experienced issues with the fuel gas regulators not controlling pressure. Operations then discovered hydrates and liquid carry over from the accumulator to the amine contactor resulting in operations having to drain the system and pull the feed from CBF 5. | Targa immediately responded to the facility wide upset. Emissions were routed to Flare 1 (EPN FLRN-1), North Flare (EPN FLR-N), and Flare 5 (EPN FLR-5). Operations responded immediately and electricians and a third party were called onsite and repaired the 13Kv jumper and power was restored to the MCC buildings. Mechanical Integrity (MI) inspected the steam header and the boilers, furnace, and compressors in CBF 1-3, LEP 1,were restarted. The steam system was brought back online, the towers were stabilized, and venting to the flares from CBF 1-3, LEP 1, ceased. CBF 4, CBF 5, LEP2 and Train 6 operations immediately responded by pulling feed and securing all units for shut down once the heaters tripped offline. Once fuel gas pressure was re-establish, operations began restart procedures. CBF 4 and Train 6 were stabilized and restarted. When attempting to restart CBF 5, hydrates in the system occurred causing additional venting of Flare 5. Operations immediately began to troubleshoot the system. Once all units were brought back into normal operating conditions, feed was re-introduced and flaring from CBF 4, CBF 5, Train 6 ceased. | Quantities were determined with flow meters from the flares and CEMS for the flares and equipment. Engineering calculations were used to determine the PSV release to atmosphere. | 06/24/2023 03:29 PM | 0 | 0 | 0
403019 | RN100222900 | MONT BELVIEU COMPLEX | 10319 HIGHWAY 146; MONT BELVIEU, TX 77580 | CHAMBERS | 12 | 06/23/2023 21:50 | 06/25/2023 21:50 | EMISSIONS EVENT | B Furnace | FUG-FRAC | Carbon Monoxide | 1404.7711 |  |  | POUNDS | 50.5 | LBS/HR | NSR 56431 |  | On June 23,2023 at approximately 9:50 PM, lightning struck a power line causing the feeder jumper to blow out on a 13Kv overhead line feeding buildings MCC 6 and MCC 9. The power outage resulted in an emergency shut down (ESD) of the CBF 1-3, LEP 1, and LSNG units. Boilers 3, 4, 8, 9, 11, Cogen (EPN GT-1), B Furnace (EPN F-B), and all compressors in the units tripped offline. The lack of steam caused several towers to cool and carry over. This resulted in two de-propanizer towers (T-2 and T-7), two de-ethanizer towers (T-5 and T-14), and one de-butanizer tower (T-10) to vent to the flares (EPN's FLRN-1 and FLR-N). A pressure safety valve (PSV) on T-7 also relieved to the atmosphere. The ESD in CBF 1-3 resulted in the instrument air on the fuel gas to CBF 4, CBF 5, Train 6 and LEP2 shutting off. This caused hot oil furnaces (EPNs F-04, F-05, F-07, F-08, F-10, F09 and F-11) to trip offline. CBF 4, CBF 5, LEP2 and Train 6 shut down including several compressors, injection pumps, one de-ethanizer tower (T-17) and the butane splitter tower (T-25) vented to Flare 1 and Flare 5 (EPN FLR-5). While attempting to restart CBF 5, F-07 and F-08 experienced issues with the fuel gas regulators not controlling pressure. Operations then discovered hydrates and liquid carry over from the accumulator to the amine contactor resulting in operations having to drain the system and pull the feed from CBF 5. | Targa immediately responded to the facility wide upset. Emissions were routed to Flare 1 (EPN FLRN-1), North Flare (EPN FLR-N), and Flare 5 (EPN FLR-5). Operations responded immediately and electricians and a third party were called onsite and repaired the 13Kv jumper and power was restored to the MCC buildings. Mechanical Integrity (MI) inspected the steam header and the boilers, furnace, and compressors in CBF 1-3, LEP 1,were restarted. The steam system was brought back online, the towers were stabilized, and venting to the flares from CBF 1-3, LEP 1, ceased. CBF 4, CBF 5, LEP2 and Train 6 operations immediately responded by pulling feed and securing all units for shut down once the heaters tripped offline. Once fuel gas pressure was re-establish, operations began restart procedures. CBF 4 and Train 6 were stabilized and restarted. When attempting to restart CBF 5, hydrates in the system occurred causing additional venting of Flare 5. Operations immediately began to troubleshoot the system. Once all units were brought back into normal operating conditions, feed was re-introduced and flaring from CBF 4, CBF 5, Train 6 ceased. | Quantities were determined with flow meters from the flares and CEMS for the flares and equipment. Engineering calculations were used to determine the PSV release to atmosphere. | 06/24/2023 03:29 PM | 0 | 0 | 0
403019 | RN100222900 | MONT BELVIEU COMPLEX | 10319 HIGHWAY 146; MONT BELVIEU, TX 77580 | CHAMBERS | 12 | 06/23/2023 21:50 | 06/25/2023 21:50 | EMISSIONS EVENT | B Furnace | FUG-FRAC | Ethylene | 3.5193 |  |  | POUNDS | 130.96 | LBS/HR | NSR 56431 |  | On June 23,2023 at approximately 9:50 PM, lightning struck a power line causing the feeder jumper to blow out on a 13Kv overhead line feeding buildings MCC 6 and MCC 9. The power outage resulted in an emergency shut down (ESD) of the CBF 1-3, LEP 1, and LSNG units. Boilers 3, 4, 8, 9, 11, Cogen (EPN GT-1), B Furnace (EPN F-B), and all compressors in the units tripped offline. The lack of steam caused several towers to cool and carry over. This resulted in two de-propanizer towers (T-2 and T-7), two de-ethanizer towers (T-5 and T-14), and one de-butanizer tower (T-10) to vent to the flares (EPN's FLRN-1 and FLR-N). A pressure safety valve (PSV) on T-7 also relieved to the atmosphere. The ESD in CBF 1-3 resulted in the instrument air on the fuel gas to CBF 4, CBF 5, Train 6 and LEP2 shutting off. This caused hot oil furnaces (EPNs F-04, F-05, F-07, F-08, F-10, F09 and F-11) to trip offline. CBF 4, CBF 5, LEP2 and Train 6 shut down including several compressors, injection pumps, one de-ethanizer tower (T-17) and the butane splitter tower (T-25) vented to Flare 1 and Flare 5 (EPN FLR-5). While attempting to restart CBF 5, F-07 and F-08 experienced issues with the fuel gas regulators not controlling pressure. Operations then discovered hydrates and liquid carry over from the accumulator to the amine contactor resulting in operations having to drain the system and pull the feed from CBF 5. | Targa immediately responded to the facility wide upset. Emissions were routed to Flare 1 (EPN FLRN-1), North Flare (EPN FLR-N), and Flare 5 (EPN FLR-5). Operations responded immediately and electricians and a third party were called onsite and repaired the 13Kv jumper and power was restored to the MCC buildings. Mechanical Integrity (MI) inspected the steam header and the boilers, furnace, and compressors in CBF 1-3, LEP 1,were restarted. The steam system was brought back online, the towers were stabilized, and venting to the flares from CBF 1-3, LEP 1, ceased. CBF 4, CBF 5, LEP2 and Train 6 operations immediately responded by pulling feed and securing all units for shut down once the heaters tripped offline. Once fuel gas pressure was re-establish, operations began restart procedures. CBF 4 and Train 6 were stabilized and restarted. When attempting to restart CBF 5, hydrates in the system occurred causing additional venting of Flare 5. Operations immediately began to troubleshoot the system. Once all units were brought back into normal operating conditions, feed was re-introduced and flaring from CBF 4, CBF 5, Train 6 ceased. | Quantities were determined with flow meters from the flares and CEMS for the flares and equipment. Engineering calculations were used to determine the PSV release to atmosphere. | 06/24/2023 03:29 PM | 0 | 0 | 0
403019 | RN100222900 | MONT BELVIEU COMPLEX | 10319 HIGHWAY 146; MONT BELVIEU, TX 77580 | CHAMBERS | 12 | 06/23/2023 21:50 | 06/25/2023 21:50 | EMISSIONS EVENT | B Furnace | FUG-FRAC | Isobutane | 1390.2335 |  |  | POUNDS | 130.96 | LBS/HR | NSR 56431 |  | On June 23,2023 at approximately 9:50 PM, lightning struck a power line causing the feeder jumper to blow out on a 13Kv overhead line feeding buildings MCC 6 and MCC 9. The power outage resulted in an emergency shut down (ESD) of the CBF 1-3, LEP 1, and LSNG units. Boilers 3, 4, 8, 9, 11, Cogen (EPN GT-1), B Furnace (EPN F-B), and all compressors in the units tripped offline. The lack of steam caused several towers to cool and carry over. This resulted in two de-propanizer towers (T-2 and T-7), two de-ethanizer towers (T-5 and T-14), and one de-butanizer tower (T-10) to vent to the flares (EPN's FLRN-1 and FLR-N). A pressure safety valve (PSV) on T-7 also relieved to the atmosphere. The ESD in CBF 1-3 resulted in the instrument air on the fuel gas to CBF 4, CBF 5, Train 6 and LEP2 shutting off. This caused hot oil furnaces (EPNs F-04, F-05, F-07, F-08, F-10, F09 and F-11) to trip offline. CBF 4, CBF 5, LEP2 and Train 6 shut down including several compressors, injection pumps, one de-ethanizer tower (T-17) and the butane splitter tower (T-25) vented to Flare 1 and Flare 5 (EPN FLR-5). While attempting to restart CBF 5, F-07 and F-08 experienced issues with the fuel gas regulators not controlling pressure. Operations then discovered hydrates and liquid carry over from the accumulator to the amine contactor resulting in operations having to drain the system and pull the feed from CBF 5. | Targa immediately responded to the facility wide upset. Emissions were routed to Flare 1 (EPN FLRN-1), North Flare (EPN FLR-N), and Flare 5 (EPN FLR-5). Operations responded immediately and electricians and a third party were called onsite and repaired the 13Kv jumper and power was restored to the MCC buildings. Mechanical Integrity (MI) inspected the steam header and the boilers, furnace, and compressors in CBF 1-3, LEP 1,were restarted. The steam system was brought back online, the towers were stabilized, and venting to the flares from CBF 1-3, LEP 1, ceased. CBF 4, CBF 5, LEP2 and Train 6 operations immediately responded by pulling feed and securing all units for shut down once the heaters tripped offline. Once fuel gas pressure was re-establish, operations began restart procedures. CBF 4 and Train 6 were stabilized and restarted. When attempting to restart CBF 5, hydrates in the system occurred causing additional venting of Flare 5. Operations immediately began to troubleshoot the system. Once all units were brought back into normal operating conditions, feed was re-introduced and flaring from CBF 4, CBF 5, Train 6 ceased. | Quantities were determined with flow meters from the flares and CEMS for the flares and equipment. Engineering calculations were used to determine the PSV release to atmosphere. | 06/24/2023 03:29 PM | 0 | 0 | 0
403019 | RN100222900 | MONT BELVIEU COMPLEX | 10319 HIGHWAY 146; MONT BELVIEU, TX 77580 | CHAMBERS | 12 | 06/23/2023 21:50 | 06/25/2023 21:50 | EMISSIONS EVENT | B Furnace | FUG-FRAC | Isopentane | 640.7281 |  |  | POUNDS | 130.96 | LBS/HR | NSR 56431 |  | On June 23,2023 at approximately 9:50 PM, lightning struck a power line causing the feeder jumper to blow out on a 13Kv overhead line feeding buildings MCC 6 and MCC 9. The power outage resulted in an emergency shut down (ESD) of the CBF 1-3, LEP 1, and LSNG units. Boilers 3, 4, 8, 9, 11, Cogen (EPN GT-1), B Furnace (EPN F-B), and all compressors in the units tripped offline. The lack of steam caused several towers to cool and carry over. This resulted in two de-propanizer towers (T-2 and T-7), two de-ethanizer towers (T-5 and T-14), and one de-butanizer tower (T-10) to vent to the flares (EPN's FLRN-1 and FLR-N). A pressure safety valve (PSV) on T-7 also relieved to the atmosphere. The ESD in CBF 1-3 resulted in the instrument air on the fuel gas to CBF 4, CBF 5, Train 6 and LEP2 shutting off. This caused hot oil furnaces (EPNs F-04, F-05, F-07, F-08, F-10, F09 and F-11) to trip offline. CBF 4, CBF 5, LEP2 and Train 6 shut down including several compressors, injection pumps, one de-ethanizer tower (T-17) and the butane splitter tower (T-25) vented to Flare 1 and Flare 5 (EPN FLR-5). While attempting to restart CBF 5, F-07 and F-08 experienced issues with the fuel gas regulators not controlling pressure. Operations then discovered hydrates and liquid carry over from the accumulator to the amine contactor resulting in operations having to drain the system and pull the feed from CBF 5. | Targa immediately responded to the facility wide upset. Emissions were routed to Flare 1 (EPN FLRN-1), North Flare (EPN FLR-N), and Flare 5 (EPN FLR-5). Operations responded immediately and electricians and a third party were called onsite and repaired the 13Kv jumper and power was restored to the MCC buildings. Mechanical Integrity (MI) inspected the steam header and the boilers, furnace, and compressors in CBF 1-3, LEP 1,were restarted. The steam system was brought back online, the towers were stabilized, and venting to the flares from CBF 1-3, LEP 1, ceased. CBF 4, CBF 5, LEP2 and Train 6 operations immediately responded by pulling feed and securing all units for shut down once the heaters tripped offline. Once fuel gas pressure was re-establish, operations began restart procedures. CBF 4 and Train 6 were stabilized and restarted. When attempting to restart CBF 5, hydrates in the system occurred causing additional venting of Flare 5. Operations immediately began to troubleshoot the system. Once all units were brought back into normal operating conditions, feed was re-introduced and flaring from CBF 4, CBF 5, Train 6 ceased. | Quantities were determined with flow meters from the flares and CEMS for the flares and equipment. Engineering calculations were used to determine the PSV release to atmosphere. | 06/24/2023 03:29 PM | 0 | 0 | 0
403019 | RN100222900 | MONT BELVIEU COMPLEX | 10319 HIGHWAY 146; MONT BELVIEU, TX 77580 | CHAMBERS | 12 | 06/23/2023 21:50 | 06/25/2023 21:50 | EMISSIONS EVENT | B Furnace | FUG-FRAC | Nitrogen Oxides (NOx) | 703.6603 |  |  | POUNDS | 25.3 | LBS/HR | NSR 56431 |  | On June 23,2023 at approximately 9:50 PM, lightning struck a power line causing the feeder jumper to blow out on a 13Kv overhead line feeding buildings MCC 6 and MCC 9. The power outage resulted in an emergency shut down (ESD) of the CBF 1-3, LEP 1, and LSNG units. Boilers 3, 4, 8, 9, 11, Cogen (EPN GT-1), B Furnace (EPN F-B), and all compressors in the units tripped offline. The lack of steam caused several towers to cool and carry over. This resulted in two de-propanizer towers (T-2 and T-7), two de-ethanizer towers (T-5 and T-14), and one de-butanizer tower (T-10) to vent to the flares (EPN's FLRN-1 and FLR-N). A pressure safety valve (PSV) on T-7 also relieved to the atmosphere. The ESD in CBF 1-3 resulted in the instrument air on the fuel gas to CBF 4, CBF 5, Train 6 and LEP2 shutting off. This caused hot oil furnaces (EPNs F-04, F-05, F-07, F-08, F-10, F09 and F-11) to trip offline. CBF 4, CBF 5, LEP2 and Train 6 shut down including several compressors, injection pumps, one de-ethanizer tower (T-17) and the butane splitter tower (T-25) vented to Flare 1 and Flare 5 (EPN FLR-5). While attempting to restart CBF 5, F-07 and F-08 experienced issues with the fuel gas regulators not controlling pressure. Operations then discovered hydrates and liquid carry over from the accumulator to the amine contactor resulting in operations having to drain the system and pull the feed from CBF 5. | Targa immediately responded to the facility wide upset. Emissions were routed to Flare 1 (EPN FLRN-1), North Flare (EPN FLR-N), and Flare 5 (EPN FLR-5). Operations responded immediately and electricians and a third party were called onsite and repaired the 13Kv jumper and power was restored to the MCC buildings. Mechanical Integrity (MI) inspected the steam header and the boilers, furnace, and compressors in CBF 1-3, LEP 1,were restarted. The steam system was brought back online, the towers were stabilized, and venting to the flares from CBF 1-3, LEP 1, ceased. CBF 4, CBF 5, LEP2 and Train 6 operations immediately responded by pulling feed and securing all units for shut down once the heaters tripped offline. Once fuel gas pressure was re-establish, operations began restart procedures. CBF 4 and Train 6 were stabilized and restarted. When attempting to restart CBF 5, hydrates in the system occurred causing additional venting of Flare 5. Operations immediately began to troubleshoot the system. Once all units were brought back into normal operating conditions, feed was re-introduced and flaring from CBF 4, CBF 5, Train 6 ceased. | Quantities were determined with flow meters from the flares and CEMS for the flares and equipment. Engineering calculations were used to determine the PSV release to atmosphere. | 06/24/2023 03:29 PM | 0 | 0 | 0
403019 | RN100222900 | MONT BELVIEU COMPLEX | 10319 HIGHWAY 146; MONT BELVIEU, TX 77580 | CHAMBERS | 12 | 06/23/2023 21:50 | 06/25/2023 21:50 | EMISSIONS EVENT | B Furnace | FUG-FRAC | Pentane, N- | 631.2725 |  |  | POUNDS | 130.96 | LBS/HR | NSR 56431 |  | On June 23,2023 at approximately 9:50 PM, lightning struck a power line causing the feeder jumper to blow out on a 13Kv overhead line feeding buildings MCC 6 and MCC 9. The power outage resulted in an emergency shut down (ESD) of the CBF 1-3, LEP 1, and LSNG units. Boilers 3, 4, 8, 9, 11, Cogen (EPN GT-1), B Furnace (EPN F-B), and all compressors in the units tripped offline. The lack of steam caused several towers to cool and carry over. This resulted in two de-propanizer towers (T-2 and T-7), two de-ethanizer towers (T-5 and T-14), and one de-butanizer tower (T-10) to vent to the flares (EPN's FLRN-1 and FLR-N). A pressure safety valve (PSV) on T-7 also relieved to the atmosphere. The ESD in CBF 1-3 resulted in the instrument air on the fuel gas to CBF 4, CBF 5, Train 6 and LEP2 shutting off. This caused hot oil furnaces (EPNs F-04, F-05, F-07, F-08, F-10, F09 and F-11) to trip offline. CBF 4, CBF 5, LEP2 and Train 6 shut down including several compressors, injection pumps, one de-ethanizer tower (T-17) and the butane splitter tower (T-25) vented to Flare 1 and Flare 5 (EPN FLR-5). While attempting to restart CBF 5, F-07 and F-08 experienced issues with the fuel gas regulators not controlling pressure. Operations then discovered hydrates and liquid carry over from the accumulator to the amine contactor resulting in operations having to drain the system and pull the feed from CBF 5. | Targa immediately responded to the facility wide upset. Emissions were routed to Flare 1 (EPN FLRN-1), North Flare (EPN FLR-N), and Flare 5 (EPN FLR-5). Operations responded immediately and electricians and a third party were called onsite and repaired the 13Kv jumper and power was restored to the MCC buildings. Mechanical Integrity (MI) inspected the steam header and the boilers, furnace, and compressors in CBF 1-3, LEP 1,were restarted. The steam system was brought back online, the towers were stabilized, and venting to the flares from CBF 1-3, LEP 1, ceased. CBF 4, CBF 5, LEP2 and Train 6 operations immediately responded by pulling feed and securing all units for shut down once the heaters tripped offline. Once fuel gas pressure was re-establish, operations began restart procedures. CBF 4 and Train 6 were stabilized and restarted. When attempting to restart CBF 5, hydrates in the system occurred causing additional venting of Flare 5. Operations immediately began to troubleshoot the system. Once all units were brought back into normal operating conditions, feed was re-introduced and flaring from CBF 4, CBF 5, Train 6 ceased. | Quantities were determined with flow meters from the flares and CEMS for the flares and equipment. Engineering calculations were used to determine the PSV release to atmosphere. | 06/24/2023 03:29 PM | 0 | 0 | 0
403019 | RN100222900 | MONT BELVIEU COMPLEX | 10319 HIGHWAY 146; MONT BELVIEU, TX 77580 | CHAMBERS | 12 | 06/23/2023 21:50 | 06/25/2023 21:50 | EMISSIONS EVENT | B Furnace | FUG-FRAC | Propane | 235.1627 |  |  | POUNDS | 130.96 | LBS/HR | NSR 56431 |  | On June 23,2023 at approximately 9:50 PM, lightning struck a power line causing the feeder jumper to blow out on a 13Kv overhead line feeding buildings MCC 6 and MCC 9. The power outage resulted in an emergency shut down (ESD) of the CBF 1-3, LEP 1, and LSNG units. Boilers 3, 4, 8, 9, 11, Cogen (EPN GT-1), B Furnace (EPN F-B), and all compressors in the units tripped offline. The lack of steam caused several towers to cool and carry over. This resulted in two de-propanizer towers (T-2 and T-7), two de-ethanizer towers (T-5 and T-14), and one de-butanizer tower (T-10) to vent to the flares (EPN's FLRN-1 and FLR-N). A pressure safety valve (PSV) on T-7 also relieved to the atmosphere. The ESD in CBF 1-3 resulted in the instrument air on the fuel gas to CBF 4, CBF 5, Train 6 and LEP2 shutting off. This caused hot oil furnaces (EPNs F-04, F-05, F-07, F-08, F-10, F09 and F-11) to trip offline. CBF 4, CBF 5, LEP2 and Train 6 shut down including several compressors, injection pumps, one de-ethanizer tower (T-17) and the butane splitter tower (T-25) vented to Flare 1 and Flare 5 (EPN FLR-5). While attempting to restart CBF 5, F-07 and F-08 experienced issues with the fuel gas regulators not controlling pressure. Operations then discovered hydrates and liquid carry over from the accumulator to the amine contactor resulting in operations having to drain the system and pull the feed from CBF 5. | Targa immediately responded to the facility wide upset. Emissions were routed to Flare 1 (EPN FLRN-1), North Flare (EPN FLR-N), and Flare 5 (EPN FLR-5). Operations responded immediately and electricians and a third party were called onsite and repaired the 13Kv jumper and power was restored to the MCC buildings. Mechanical Integrity (MI) inspected the steam header and the boilers, furnace, and compressors in CBF 1-3, LEP 1,were restarted. The steam system was brought back online, the towers were stabilized, and venting to the flares from CBF 1-3, LEP 1, ceased. CBF 4, CBF 5, LEP2 and Train 6 operations immediately responded by pulling feed and securing all units for shut down once the heaters tripped offline. Once fuel gas pressure was re-establish, operations began restart procedures. CBF 4 and Train 6 were stabilized and restarted. When attempting to restart CBF 5, hydrates in the system occurred causing additional venting of Flare 5. Operations immediately began to troubleshoot the system. Once all units were brought back into normal operating conditions, feed was re-introduced and flaring from CBF 4, CBF 5, Train 6 ceased. | Quantities were determined with flow meters from the flares and CEMS for the flares and equipment. Engineering calculations were used to determine the PSV release to atmosphere. | 06/24/2023 03:29 PM | 0 | 0 | 0
403019 | RN100222900 | MONT BELVIEU COMPLEX | 10319 HIGHWAY 146; MONT BELVIEU, TX 77580 | CHAMBERS | 12 | 06/23/2023 21:50 | 06/25/2023 21:50 | EMISSIONS EVENT | B Furnace | FUG-FRAC | Propylene | 109.624 |  |  | POUNDS | 130.96 | LBS/HR | NSR 56431 |  | On June 23,2023 at approximately 9:50 PM, lightning struck a power line causing the feeder jumper to blow out on a 13Kv overhead line feeding buildings MCC 6 and MCC 9. The power outage resulted in an emergency shut down (ESD) of the CBF 1-3, LEP 1, and LSNG units. Boilers 3, 4, 8, 9, 11, Cogen (EPN GT-1), B Furnace (EPN F-B), and all compressors in the units tripped offline. The lack of steam caused several towers to cool and carry over. This resulted in two de-propanizer towers (T-2 and T-7), two de-ethanizer towers (T-5 and T-14), and one de-butanizer tower (T-10) to vent to the flares (EPN's FLRN-1 and FLR-N). A pressure safety valve (PSV) on T-7 also relieved to the atmosphere. The ESD in CBF 1-3 resulted in the instrument air on the fuel gas to CBF 4, CBF 5, Train 6 and LEP2 shutting off. This caused hot oil furnaces (EPNs F-04, F-05, F-07, F-08, F-10, F09 and F-11) to trip offline. CBF 4, CBF 5, LEP2 and Train 6 shut down including several compressors, injection pumps, one de-ethanizer tower (T-17) and the butane splitter tower (T-25) vented to Flare 1 and Flare 5 (EPN FLR-5). While attempting to restart CBF 5, F-07 and F-08 experienced issues with the fuel gas regulators not controlling pressure. Operations then discovered hydrates and liquid carry over from the accumulator to the amine contactor resulting in operations having to drain the system and pull the feed from CBF 5. | Targa immediately responded to the facility wide upset. Emissions were routed to Flare 1 (EPN FLRN-1), North Flare (EPN FLR-N), and Flare 5 (EPN FLR-5). Operations responded immediately and electricians and a third party were called onsite and repaired the 13Kv jumper and power was restored to the MCC buildings. Mechanical Integrity (MI) inspected the steam header and the boilers, furnace, and compressors in CBF 1-3, LEP 1,were restarted. The steam system was brought back online, the towers were stabilized, and venting to the flares from CBF 1-3, LEP 1, ceased. CBF 4, CBF 5, LEP2 and Train 6 operations immediately responded by pulling feed and securing all units for shut down once the heaters tripped offline. Once fuel gas pressure was re-establish, operations began restart procedures. CBF 4 and Train 6 were stabilized and restarted. When attempting to restart CBF 5, hydrates in the system occurred causing additional venting of Flare 5. Operations immediately began to troubleshoot the system. Once all units were brought back into normal operating conditions, feed was re-introduced and flaring from CBF 4, CBF 5, Train 6 ceased. | Quantities were determined with flow meters from the flares and CEMS for the flares and equipment. Engineering calculations were used to determine the PSV release to atmosphere. | 06/24/2023 03:29 PM | 0 | 0 | 0
403019 | RN100222900 | MONT BELVIEU COMPLEX | 10319 HIGHWAY 146; MONT BELVIEU, TX 77580 | CHAMBERS | 12 | 06/23/2023 21:50 | 06/25/2023 21:50 | EMISSIONS EVENT | B Furnace | FUG-FRAC | Butane, N- | 353.0622 |  |  | POUNDS | 2.74 | LBS/HR | NSR 101616 |  | On June 23,2023 at approximately 9:50 PM, lightning struck a power line causing the feeder jumper to blow out on a 13Kv overhead line feeding buildings MCC 6 and MCC 9. The power outage resulted in an emergency shut down (ESD) of the CBF 1-3, LEP 1, and LSNG units. Boilers 3, 4, 8, 9, 11, Cogen (EPN GT-1), B Furnace (EPN F-B), and all compressors in the units tripped offline. The lack of steam caused several towers to cool and carry over. This resulted in two de-propanizer towers (T-2 and T-7), two de-ethanizer towers (T-5 and T-14), and one de-butanizer tower (T-10) to vent to the flares (EPN's FLRN-1 and FLR-N). A pressure safety valve (PSV) on T-7 also relieved to the atmosphere. The ESD in CBF 1-3 resulted in the instrument air on the fuel gas to CBF 4, CBF 5, Train 6 and LEP2 shutting off. This caused hot oil furnaces (EPNs F-04, F-05, F-07, F-08, F-10, F09 and F-11) to trip offline. CBF 4, CBF 5, LEP2 and Train 6 shut down including several compressors, injection pumps, one de-ethanizer tower (T-17) and the butane splitter tower (T-25) vented to Flare 1 and Flare 5 (EPN FLR-5). While attempting to restart CBF 5, F-07 and F-08 experienced issues with the fuel gas regulators not controlling pressure. Operations then discovered hydrates and liquid carry over from the accumulator to the amine contactor resulting in operations having to drain the system and pull the feed from CBF 5. | Targa immediately responded to the facility wide upset. Emissions were routed to Flare 1 (EPN FLRN-1), North Flare (EPN FLR-N), and Flare 5 (EPN FLR-5). Operations responded immediately and electricians and a third party were called onsite and repaired the 13Kv jumper and power was restored to the MCC buildings. Mechanical Integrity (MI) inspected the steam header and the boilers, furnace, and compressors in CBF 1-3, LEP 1,were restarted. The steam system was brought back online, the towers were stabilized, and venting to the flares from CBF 1-3, LEP 1, ceased. CBF 4, CBF 5, LEP2 and Train 6 operations immediately responded by pulling feed and securing all units for shut down once the heaters tripped offline. Once fuel gas pressure was re-establish, operations began restart procedures. CBF 4 and Train 6 were stabilized and restarted. When attempting to restart CBF 5, hydrates in the system occurred causing additional venting of Flare 5. Operations immediately began to troubleshoot the system. Once all units were brought back into normal operating conditions, feed was re-introduced and flaring from CBF 4, CBF 5, Train 6 ceased. | Quantities were determined with flow meters from the flares and CEMS for the flares and equipment. Engineering calculations were used to determine the PSV release to atmosphere. | 06/24/2023 03:29 PM | 0 | 0 | 0
403019 | RN100222900 | MONT BELVIEU COMPLEX | 10319 HIGHWAY 146; MONT BELVIEU, TX 77580 | CHAMBERS | 12 | 06/23/2023 21:50 | 06/25/2023 21:50 | EMISSIONS EVENT | B Furnace | FUG-FRAC | C6+ | 89.097 |  |  | POUNDS | 2.74 | LBS/HR | NSR 101616 |  | On June 23,2023 at approximately 9:50 PM, lightning struck a power line causing the feeder jumper to blow out on a 13Kv overhead line feeding buildings MCC 6 and MCC 9. The power outage resulted in an emergency shut down (ESD) of the CBF 1-3, LEP 1, and LSNG units. Boilers 3, 4, 8, 9, 11, Cogen (EPN GT-1), B Furnace (EPN F-B), and all compressors in the units tripped offline. The lack of steam caused several towers to cool and carry over. This resulted in two de-propanizer towers (T-2 and T-7), two de-ethanizer towers (T-5 and T-14), and one de-butanizer tower (T-10) to vent to the flares (EPN's FLRN-1 and FLR-N). A pressure safety valve (PSV) on T-7 also relieved to the atmosphere. The ESD in CBF 1-3 resulted in the instrument air on the fuel gas to CBF 4, CBF 5, Train 6 and LEP2 shutting off. This caused hot oil furnaces (EPNs F-04, F-05, F-07, F-08, F-10, F09 and F-11) to trip offline. CBF 4, CBF 5, LEP2 and Train 6 shut down including several compressors, injection pumps, one de-ethanizer tower (T-17) and the butane splitter tower (T-25) vented to Flare 1 and Flare 5 (EPN FLR-5). While attempting to restart CBF 5, F-07 and F-08 experienced issues with the fuel gas regulators not controlling pressure. Operations then discovered hydrates and liquid carry over from the accumulator to the amine contactor resulting in operations having to drain the system and pull the feed from CBF 5. | Targa immediately responded to the facility wide upset. Emissions were routed to Flare 1 (EPN FLRN-1), North Flare (EPN FLR-N), and Flare 5 (EPN FLR-5). Operations responded immediately and electricians and a third party were called onsite and repaired the 13Kv jumper and power was restored to the MCC buildings. Mechanical Integrity (MI) inspected the steam header and the boilers, furnace, and compressors in CBF 1-3, LEP 1,were restarted. The steam system was brought back online, the towers were stabilized, and venting to the flares from CBF 1-3, LEP 1, ceased. CBF 4, CBF 5, LEP2 and Train 6 operations immediately responded by pulling feed and securing all units for shut down once the heaters tripped offline. Once fuel gas pressure was re-establish, operations began restart procedures. CBF 4 and Train 6 were stabilized and restarted. When attempting to restart CBF 5, hydrates in the system occurred causing additional venting of Flare 5. Operations immediately began to troubleshoot the system. Once all units were brought back into normal operating conditions, feed was re-introduced and flaring from CBF 4, CBF 5, Train 6 ceased. | Quantities were determined with flow meters from the flares and CEMS for the flares and equipment. Engineering calculations were used to determine the PSV release to atmosphere. | 06/24/2023 03:29 PM | 0 | 0 | 0
403019 | RN100222900 | MONT BELVIEU COMPLEX | 10319 HIGHWAY 146; MONT BELVIEU, TX 77580 | CHAMBERS | 12 | 06/23/2023 21:50 | 06/25/2023 21:50 | EMISSIONS EVENT | B Furnace | FUG-FRAC | Carbon Monoxide | 948.4321 |  |  | POUNDS | 2.29 | LBS/HR | NSR 101616 |  | On June 23,2023 at approximately 9:50 PM, lightning struck a power line causing the feeder jumper to blow out on a 13Kv overhead line feeding buildings MCC 6 and MCC 9. The power outage resulted in an emergency shut down (ESD) of the CBF 1-3, LEP 1, and LSNG units. Boilers 3, 4, 8, 9, 11, Cogen (EPN GT-1), B Furnace (EPN F-B), and all compressors in the units tripped offline. The lack of steam caused several towers to cool and carry over. This resulted in two de-propanizer towers (T-2 and T-7), two de-ethanizer towers (T-5 and T-14), and one de-butanizer tower (T-10) to vent to the flares (EPN's FLRN-1 and FLR-N). A pressure safety valve (PSV) on T-7 also relieved to the atmosphere. The ESD in CBF 1-3 resulted in the instrument air on the fuel gas to CBF 4, CBF 5, Train 6 and LEP2 shutting off. This caused hot oil furnaces (EPNs F-04, F-05, F-07, F-08, F-10, F09 and F-11) to trip offline. CBF 4, CBF 5, LEP2 and Train 6 shut down including several compressors, injection pumps, one de-ethanizer tower (T-17) and the butane splitter tower (T-25) vented to Flare 1 and Flare 5 (EPN FLR-5). While attempting to restart CBF 5, F-07 and F-08 experienced issues with the fuel gas regulators not controlling pressure. Operations then discovered hydrates and liquid carry over from the accumulator to the amine contactor resulting in operations having to drain the system and pull the feed from CBF 5. | Targa immediately responded to the facility wide upset. Emissions were routed to Flare 1 (EPN FLRN-1), North Flare (EPN FLR-N), and Flare 5 (EPN FLR-5). Operations responded immediately and electricians and a third party were called onsite and repaired the 13Kv jumper and power was restored to the MCC buildings. Mechanical Integrity (MI) inspected the steam header and the boilers, furnace, and compressors in CBF 1-3, LEP 1,were restarted. The steam system was brought back online, the towers were stabilized, and venting to the flares from CBF 1-3, LEP 1, ceased. CBF 4, CBF 5, LEP2 and Train 6 operations immediately responded by pulling feed and securing all units for shut down once the heaters tripped offline. Once fuel gas pressure was re-establish, operations began restart procedures. CBF 4 and Train 6 were stabilized and restarted. When attempting to restart CBF 5, hydrates in the system occurred causing additional venting of Flare 5. Operations immediately began to troubleshoot the system. Once all units were brought back into normal operating conditions, feed was re-introduced and flaring from CBF 4, CBF 5, Train 6 ceased. | Quantities were determined with flow meters from the flares and CEMS for the flares and equipment. Engineering calculations were used to determine the PSV release to atmosphere. | 06/24/2023 03:29 PM | 0 | 0 | 0
403019 | RN100222900 | MONT BELVIEU COMPLEX | 10319 HIGHWAY 146; MONT BELVIEU, TX 77580 | CHAMBERS | 12 | 06/23/2023 21:50 | 06/25/2023 21:50 | EMISSIONS EVENT | B Furnace | FUG-FRAC | Ethylene | 0.0136 |  |  | POUNDS | 2.74 | LBS/HR | NSR 101616 |  | On June 23,2023 at approximately 9:50 PM, lightning struck a power line causing the feeder jumper to blow out on a 13Kv overhead line feeding buildings MCC 6 and MCC 9. The power outage resulted in an emergency shut down (ESD) of the CBF 1-3, LEP 1, and LSNG units. Boilers 3, 4, 8, 9, 11, Cogen (EPN GT-1), B Furnace (EPN F-B), and all compressors in the units tripped offline. The lack of steam caused several towers to cool and carry over. This resulted in two de-propanizer towers (T-2 and T-7), two de-ethanizer towers (T-5 and T-14), and one de-butanizer tower (T-10) to vent to the flares (EPN's FLRN-1 and FLR-N). A pressure safety valve (PSV) on T-7 also relieved to the atmosphere. The ESD in CBF 1-3 resulted in the instrument air on the fuel gas to CBF 4, CBF 5, Train 6 and LEP2 shutting off. This caused hot oil furnaces (EPNs F-04, F-05, F-07, F-08, F-10, F09 and F-11) to trip offline. CBF 4, CBF 5, LEP2 and Train 6 shut down including several compressors, injection pumps, one de-ethanizer tower (T-17) and the butane splitter tower (T-25) vented to Flare 1 and Flare 5 (EPN FLR-5). While attempting to restart CBF 5, F-07 and F-08 experienced issues with the fuel gas regulators not controlling pressure. Operations then discovered hydrates and liquid carry over from the accumulator to the amine contactor resulting in operations having to drain the system and pull the feed from CBF 5. | Targa immediately responded to the facility wide upset. Emissions were routed to Flare 1 (EPN FLRN-1), North Flare (EPN FLR-N), and Flare 5 (EPN FLR-5). Operations responded immediately and electricians and a third party were called onsite and repaired the 13Kv jumper and power was restored to the MCC buildings. Mechanical Integrity (MI) inspected the steam header and the boilers, furnace, and compressors in CBF 1-3, LEP 1,were restarted. The steam system was brought back online, the towers were stabilized, and venting to the flares from CBF 1-3, LEP 1, ceased. CBF 4, CBF 5, LEP2 and Train 6 operations immediately responded by pulling feed and securing all units for shut down once the heaters tripped offline. Once fuel gas pressure was re-establish, operations began restart procedures. CBF 4 and Train 6 were stabilized and restarted. When attempting to restart CBF 5, hydrates in the system occurred causing additional venting of Flare 5. Operations immediately began to troubleshoot the system. Once all units were brought back into normal operating conditions, feed was re-introduced and flaring from CBF 4, CBF 5, Train 6 ceased. | Quantities were determined with flow meters from the flares and CEMS for the flares and equipment. Engineering calculations were used to determine the PSV release to atmosphere. | 06/24/2023 03:29 PM | 0 | 0 | 0
403019 | RN100222900 | MONT BELVIEU COMPLEX | 10319 HIGHWAY 146; MONT BELVIEU, TX 77580 | CHAMBERS | 12 | 06/23/2023 21:50 | 06/25/2023 21:50 | EMISSIONS EVENT | B Furnace | FUG-FRAC | Isobutane | 754.3892 |  |  | POUNDS | 2.74 | LBS/HR | NSR 101616 |  | On June 23,2023 at approximately 9:50 PM, lightning struck a power line causing the feeder jumper to blow out on a 13Kv overhead line feeding buildings MCC 6 and MCC 9. The power outage resulted in an emergency shut down (ESD) of the CBF 1-3, LEP 1, and LSNG units. Boilers 3, 4, 8, 9, 11, Cogen (EPN GT-1), B Furnace (EPN F-B), and all compressors in the units tripped offline. The lack of steam caused several towers to cool and carry over. This resulted in two de-propanizer towers (T-2 and T-7), two de-ethanizer towers (T-5 and T-14), and one de-butanizer tower (T-10) to vent to the flares (EPN's FLRN-1 and FLR-N). A pressure safety valve (PSV) on T-7 also relieved to the atmosphere. The ESD in CBF 1-3 resulted in the instrument air on the fuel gas to CBF 4, CBF 5, Train 6 and LEP2 shutting off. This caused hot oil furnaces (EPNs F-04, F-05, F-07, F-08, F-10, F09 and F-11) to trip offline. CBF 4, CBF 5, LEP2 and Train 6 shut down including several compressors, injection pumps, one de-ethanizer tower (T-17) and the butane splitter tower (T-25) vented to Flare 1 and Flare 5 (EPN FLR-5). While attempting to restart CBF 5, F-07 and F-08 experienced issues with the fuel gas regulators not controlling pressure. Operations then discovered hydrates and liquid carry over from the accumulator to the amine contactor resulting in operations having to drain the system and pull the feed from CBF 5. | Targa immediately responded to the facility wide upset. Emissions were routed to Flare 1 (EPN FLRN-1), North Flare (EPN FLR-N), and Flare 5 (EPN FLR-5). Operations responded immediately and electricians and a third party were called onsite and repaired the 13Kv jumper and power was restored to the MCC buildings. Mechanical Integrity (MI) inspected the steam header and the boilers, furnace, and compressors in CBF 1-3, LEP 1,were restarted. The steam system was brought back online, the towers were stabilized, and venting to the flares from CBF 1-3, LEP 1, ceased. CBF 4, CBF 5, LEP2 and Train 6 operations immediately responded by pulling feed and securing all units for shut down once the heaters tripped offline. Once fuel gas pressure was re-establish, operations began restart procedures. CBF 4 and Train 6 were stabilized and restarted. When attempting to restart CBF 5, hydrates in the system occurred causing additional venting of Flare 5. Operations immediately began to troubleshoot the system. Once all units were brought back into normal operating conditions, feed was re-introduced and flaring from CBF 4, CBF 5, Train 6 ceased. | Quantities were determined with flow meters from the flares and CEMS for the flares and equipment. Engineering calculations were used to determine the PSV release to atmosphere. | 06/24/2023 03:29 PM | 0 | 0 | 0
403019 | RN100222900 | MONT BELVIEU COMPLEX | 10319 HIGHWAY 146; MONT BELVIEU, TX 77580 | CHAMBERS | 12 | 06/23/2023 21:50 | 06/25/2023 21:50 | EMISSIONS EVENT | B Furnace | FUG-FRAC | Isopentane | 85.4126 |  |  | POUNDS | 2.74 | LBS/HR | NSR 101616 |  | On June 23,2023 at approximately 9:50 PM, lightning struck a power line causing the feeder jumper to blow out on a 13Kv overhead line feeding buildings MCC 6 and MCC 9. The power outage resulted in an emergency shut down (ESD) of the CBF 1-3, LEP 1, and LSNG units. Boilers 3, 4, 8, 9, 11, Cogen (EPN GT-1), B Furnace (EPN F-B), and all compressors in the units tripped offline. The lack of steam caused several towers to cool and carry over. This resulted in two de-propanizer towers (T-2 and T-7), two de-ethanizer towers (T-5 and T-14), and one de-butanizer tower (T-10) to vent to the flares (EPN's FLRN-1 and FLR-N). A pressure safety valve (PSV) on T-7 also relieved to the atmosphere. The ESD in CBF 1-3 resulted in the instrument air on the fuel gas to CBF 4, CBF 5, Train 6 and LEP2 shutting off. This caused hot oil furnaces (EPNs F-04, F-05, F-07, F-08, F-10, F09 and F-11) to trip offline. CBF 4, CBF 5, LEP2 and Train 6 shut down including several compressors, injection pumps, one de-ethanizer tower (T-17) and the butane splitter tower (T-25) vented to Flare 1 and Flare 5 (EPN FLR-5). While attempting to restart CBF 5, F-07 and F-08 experienced issues with the fuel gas regulators not controlling pressure. Operations then discovered hydrates and liquid carry over from the accumulator to the amine contactor resulting in operations having to drain the system and pull the feed from CBF 5. | Targa immediately responded to the facility wide upset. Emissions were routed to Flare 1 (EPN FLRN-1), North Flare (EPN FLR-N), and Flare 5 (EPN FLR-5). Operations responded immediately and electricians and a third party were called onsite and repaired the 13Kv jumper and power was restored to the MCC buildings. Mechanical Integrity (MI) inspected the steam header and the boilers, furnace, and compressors in CBF 1-3, LEP 1,were restarted. The steam system was brought back online, the towers were stabilized, and venting to the flares from CBF 1-3, LEP 1, ceased. CBF 4, CBF 5, LEP2 and Train 6 operations immediately responded by pulling feed and securing all units for shut down once the heaters tripped offline. Once fuel gas pressure was re-establish, operations began restart procedures. CBF 4 and Train 6 were stabilized and restarted. When attempting to restart CBF 5, hydrates in the system occurred causing additional venting of Flare 5. Operations immediately began to troubleshoot the system. Once all units were brought back into normal operating conditions, feed was re-introduced and flaring from CBF 4, CBF 5, Train 6 ceased. | Quantities were determined with flow meters from the flares and CEMS for the flares and equipment. Engineering calculations were used to determine the PSV release to atmosphere. | 06/24/2023 03:29 PM | 0 | 0 | 0
403019 | RN100222900 | MONT BELVIEU COMPLEX | 10319 HIGHWAY 146; MONT BELVIEU, TX 77580 | CHAMBERS | 12 | 06/23/2023 21:50 | 06/25/2023 21:50 | EMISSIONS EVENT | B Furnace | FUG-FRAC | Nitrogen Oxides (NOx) | 475.0767 |  |  | POUNDS | 1.03 | LBS/HR | NSR 101616 |  | On June 23,2023 at approximately 9:50 PM, lightning struck a power line causing the feeder jumper to blow out on a 13Kv overhead line feeding buildings MCC 6 and MCC 9. The power outage resulted in an emergency shut down (ESD) of the CBF 1-3, LEP 1, and LSNG units. Boilers 3, 4, 8, 9, 11, Cogen (EPN GT-1), B Furnace (EPN F-B), and all compressors in the units tripped offline. The lack of steam caused several towers to cool and carry over. This resulted in two de-propanizer towers (T-2 and T-7), two de-ethanizer towers (T-5 and T-14), and one de-butanizer tower (T-10) to vent to the flares (EPN's FLRN-1 and FLR-N). A pressure safety valve (PSV) on T-7 also relieved to the atmosphere. The ESD in CBF 1-3 resulted in the instrument air on the fuel gas to CBF 4, CBF 5, Train 6 and LEP2 shutting off. This caused hot oil furnaces (EPNs F-04, F-05, F-07, F-08, F-10, F09 and F-11) to trip offline. CBF 4, CBF 5, LEP2 and Train 6 shut down including several compressors, injection pumps, one de-ethanizer tower (T-17) and the butane splitter tower (T-25) vented to Flare 1 and Flare 5 (EPN FLR-5). While attempting to restart CBF 5, F-07 and F-08 experienced issues with the fuel gas regulators not controlling pressure. Operations then discovered hydrates and liquid carry over from the accumulator to the amine contactor resulting in operations having to drain the system and pull the feed from CBF 5. | Targa immediately responded to the facility wide upset. Emissions were routed to Flare 1 (EPN FLRN-1), North Flare (EPN FLR-N), and Flare 5 (EPN FLR-5). Operations responded immediately and electricians and a third party were called onsite and repaired the 13Kv jumper and power was restored to the MCC buildings. Mechanical Integrity (MI) inspected the steam header and the boilers, furnace, and compressors in CBF 1-3, LEP 1,were restarted. The steam system was brought back online, the towers were stabilized, and venting to the flares from CBF 1-3, LEP 1, ceased. CBF 4, CBF 5, LEP2 and Train 6 operations immediately responded by pulling feed and securing all units for shut down once the heaters tripped offline. Once fuel gas pressure was re-establish, operations began restart procedures. CBF 4 and Train 6 were stabilized and restarted. When attempting to restart CBF 5, hydrates in the system occurred causing additional venting of Flare 5. Operations immediately began to troubleshoot the system. Once all units were brought back into normal operating conditions, feed was re-introduced and flaring from CBF 4, CBF 5, Train 6 ceased. | Quantities were determined with flow meters from the flares and CEMS for the flares and equipment. Engineering calculations were used to determine the PSV release to atmosphere. | 06/24/2023 03:29 PM | 0 | 0 | 0
403019 | RN100222900 | MONT BELVIEU COMPLEX | 10319 HIGHWAY 146; MONT BELVIEU, TX 77580 | CHAMBERS | 12 | 06/23/2023 21:50 | 06/25/2023 21:50 | EMISSIONS EVENT | B Furnace | FUG-FRAC | Pentane, N- | 102.3576 |  |  | POUNDS | 2.74 | LBS/HR | NSR 101616 |  | On June 23,2023 at approximately 9:50 PM, lightning struck a power line causing the feeder jumper to blow out on a 13Kv overhead line feeding buildings MCC 6 and MCC 9. The power outage resulted in an emergency shut down (ESD) of the CBF 1-3, LEP 1, and LSNG units. Boilers 3, 4, 8, 9, 11, Cogen (EPN GT-1), B Furnace (EPN F-B), and all compressors in the units tripped offline. The lack of steam caused several towers to cool and carry over. This resulted in two de-propanizer towers (T-2 and T-7), two de-ethanizer towers (T-5 and T-14), and one de-butanizer tower (T-10) to vent to the flares (EPN's FLRN-1 and FLR-N). A pressure safety valve (PSV) on T-7 also relieved to the atmosphere. The ESD in CBF 1-3 resulted in the instrument air on the fuel gas to CBF 4, CBF 5, Train 6 and LEP2 shutting off. This caused hot oil furnaces (EPNs F-04, F-05, F-07, F-08, F-10, F09 and F-11) to trip offline. CBF 4, CBF 5, LEP2 and Train 6 shut down including several compressors, injection pumps, one de-ethanizer tower (T-17) and the butane splitter tower (T-25) vented to Flare 1 and Flare 5 (EPN FLR-5). While attempting to restart CBF 5, F-07 and F-08 experienced issues with the fuel gas regulators not controlling pressure. Operations then discovered hydrates and liquid carry over from the accumulator to the amine contactor resulting in operations having to drain the system and pull the feed from CBF 5. | Targa immediately responded to the facility wide upset. Emissions were routed to Flare 1 (EPN FLRN-1), North Flare (EPN FLR-N), and Flare 5 (EPN FLR-5). Operations responded immediately and electricians and a third party were called onsite and repaired the 13Kv jumper and power was restored to the MCC buildings. Mechanical Integrity (MI) inspected the steam header and the boilers, furnace, and compressors in CBF 1-3, LEP 1,were restarted. The steam system was brought back online, the towers were stabilized, and venting to the flares from CBF 1-3, LEP 1, ceased. CBF 4, CBF 5, LEP2 and Train 6 operations immediately responded by pulling feed and securing all units for shut down once the heaters tripped offline. Once fuel gas pressure was re-establish, operations began restart procedures. CBF 4 and Train 6 were stabilized and restarted. When attempting to restart CBF 5, hydrates in the system occurred causing additional venting of Flare 5. Operations immediately began to troubleshoot the system. Once all units were brought back into normal operating conditions, feed was re-introduced and flaring from CBF 4, CBF 5, Train 6 ceased. | Quantities were determined with flow meters from the flares and CEMS for the flares and equipment. Engineering calculations were used to determine the PSV release to atmosphere. | 06/24/2023 03:29 PM | 0 | 0 | 0
403019 | RN100222900 | MONT BELVIEU COMPLEX | 10319 HIGHWAY 146; MONT BELVIEU, TX 77580 | CHAMBERS | 12 | 06/23/2023 21:50 | 06/25/2023 21:50 | EMISSIONS EVENT | B Furnace | FUG-FRAC | Propane, N- | 263.8713 |  |  | POUNDS | 2.74 | LBS/HR | NSR 101616 |  | On June 23,2023 at approximately 9:50 PM, lightning struck a power line causing the feeder jumper to blow out on a 13Kv overhead line feeding buildings MCC 6 and MCC 9. The power outage resulted in an emergency shut down (ESD) of the CBF 1-3, LEP 1, and LSNG units. Boilers 3, 4, 8, 9, 11, Cogen (EPN GT-1), B Furnace (EPN F-B), and all compressors in the units tripped offline. The lack of steam caused several towers to cool and carry over. This resulted in two de-propanizer towers (T-2 and T-7), two de-ethanizer towers (T-5 and T-14), and one de-butanizer tower (T-10) to vent to the flares (EPN's FLRN-1 and FLR-N). A pressure safety valve (PSV) on T-7 also relieved to the atmosphere. The ESD in CBF 1-3 resulted in the instrument air on the fuel gas to CBF 4, CBF 5, Train 6 and LEP2 shutting off. This caused hot oil furnaces (EPNs F-04, F-05, F-07, F-08, F-10, F09 and F-11) to trip offline. CBF 4, CBF 5, LEP2 and Train 6 shut down including several compressors, injection pumps, one de-ethanizer tower (T-17) and the butane splitter tower (T-25) vented to Flare 1 and Flare 5 (EPN FLR-5). While attempting to restart CBF 5, F-07 and F-08 experienced issues with the fuel gas regulators not controlling pressure. Operations then discovered hydrates and liquid carry over from the accumulator to the amine contactor resulting in operations having to drain the system and pull the feed from CBF 5. | Targa immediately responded to the facility wide upset. Emissions were routed to Flare 1 (EPN FLRN-1), North Flare (EPN FLR-N), and Flare 5 (EPN FLR-5). Operations responded immediately and electricians and a third party were called onsite and repaired the 13Kv jumper and power was restored to the MCC buildings. Mechanical Integrity (MI) inspected the steam header and the boilers, furnace, and compressors in CBF 1-3, LEP 1,were restarted. The steam system was brought back online, the towers were stabilized, and venting to the flares from CBF 1-3, LEP 1, ceased. CBF 4, CBF 5, LEP2 and Train 6 operations immediately responded by pulling feed and securing all units for shut down once the heaters tripped offline. Once fuel gas pressure was re-establish, operations began restart procedures. CBF 4 and Train 6 were stabilized and restarted. When attempting to restart CBF 5, hydrates in the system occurred causing additional venting of Flare 5. Operations immediately began to troubleshoot the system. Once all units were brought back into normal operating conditions, feed was re-introduced and flaring from CBF 4, CBF 5, Train 6 ceased. | Quantities were determined with flow meters from the flares and CEMS for the flares and equipment. Engineering calculations were used to determine the PSV release to atmosphere. | 06/24/2023 03:29 PM | 0 | 0 | 0
403019 | RN100222900 | MONT BELVIEU COMPLEX | 10319 HIGHWAY 146; MONT BELVIEU, TX 77580 | CHAMBERS | 12 | 06/23/2023 21:50 | 06/25/2023 21:50 | EMISSIONS EVENT | B Furnace | FUG-FRAC | Propylene | 0.0391 |  |  | POUNDS | 2.74 | LBS/HR | NSR 101616 |  | On June 23,2023 at approximately 9:50 PM, lightning struck a power line causing the feeder jumper to blow out on a 13Kv overhead line feeding buildings MCC 6 and MCC 9. The power outage resulted in an emergency shut down (ESD) of the CBF 1-3, LEP 1, and LSNG units. Boilers 3, 4, 8, 9, 11, Cogen (EPN GT-1), B Furnace (EPN F-B), and all compressors in the units tripped offline. The lack of steam caused several towers to cool and carry over. This resulted in two de-propanizer towers (T-2 and T-7), two de-ethanizer towers (T-5 and T-14), and one de-butanizer tower (T-10) to vent to the flares (EPN's FLRN-1 and FLR-N). A pressure safety valve (PSV) on T-7 also relieved to the atmosphere. The ESD in CBF 1-3 resulted in the instrument air on the fuel gas to CBF 4, CBF 5, Train 6 and LEP2 shutting off. This caused hot oil furnaces (EPNs F-04, F-05, F-07, F-08, F-10, F09 and F-11) to trip offline. CBF 4, CBF 5, LEP2 and Train 6 shut down including several compressors, injection pumps, one de-ethanizer tower (T-17) and the butane splitter tower (T-25) vented to Flare 1 and Flare 5 (EPN FLR-5). While attempting to restart CBF 5, F-07 and F-08 experienced issues with the fuel gas regulators not controlling pressure. Operations then discovered hydrates and liquid carry over from the accumulator to the amine contactor resulting in operations having to drain the system and pull the feed from CBF 5. | Targa immediately responded to the facility wide upset. Emissions were routed to Flare 1 (EPN FLRN-1), North Flare (EPN FLR-N), and Flare 5 (EPN FLR-5). Operations responded immediately and electricians and a third party were called onsite and repaired the 13Kv jumper and power was restored to the MCC buildings. Mechanical Integrity (MI) inspected the steam header and the boilers, furnace, and compressors in CBF 1-3, LEP 1,were restarted. The steam system was brought back online, the towers were stabilized, and venting to the flares from CBF 1-3, LEP 1, ceased. CBF 4, CBF 5, LEP2 and Train 6 operations immediately responded by pulling feed and securing all units for shut down once the heaters tripped offline. Once fuel gas pressure was re-establish, operations began restart procedures. CBF 4 and Train 6 were stabilized and restarted. When attempting to restart CBF 5, hydrates in the system occurred causing additional venting of Flare 5. Operations immediately began to troubleshoot the system. Once all units were brought back into normal operating conditions, feed was re-introduced and flaring from CBF 4, CBF 5, Train 6 ceased. | Quantities were determined with flow meters from the flares and CEMS for the flares and equipment. Engineering calculations were used to determine the PSV release to atmosphere. | 06/24/2023 03:29 PM | 0 | 0 | 0
403019 | RN100222900 | MONT BELVIEU COMPLEX | 10319 HIGHWAY 146; MONT BELVIEU, TX 77580 | CHAMBERS | 12 | 06/23/2023 21:50 | 06/25/2023 21:50 | EMISSIONS EVENT | B Furnace | FUG-FRAC | Carbon Monoxide | 51.0377 |  |  | POUNDS | 5.96 | LBS/HR | NSR 101616 |  | On June 23,2023 at approximately 9:50 PM, lightning struck a power line causing the feeder jumper to blow out on a 13Kv overhead line feeding buildings MCC 6 and MCC 9. The power outage resulted in an emergency shut down (ESD) of the CBF 1-3, LEP 1, and LSNG units. Boilers 3, 4, 8, 9, 11, Cogen (EPN GT-1), B Furnace (EPN F-B), and all compressors in the units tripped offline. The lack of steam caused several towers to cool and carry over. This resulted in two de-propanizer towers (T-2 and T-7), two de-ethanizer towers (T-5 and T-14), and one de-butanizer tower (T-10) to vent to the flares (EPN's FLRN-1 and FLR-N). A pressure safety valve (PSV) on T-7 also relieved to the atmosphere. The ESD in CBF 1-3 resulted in the instrument air on the fuel gas to CBF 4, CBF 5, Train 6 and LEP2 shutting off. This caused hot oil furnaces (EPNs F-04, F-05, F-07, F-08, F-10, F09 and F-11) to trip offline. CBF 4, CBF 5, LEP2 and Train 6 shut down including several compressors, injection pumps, one de-ethanizer tower (T-17) and the butane splitter tower (T-25) vented to Flare 1 and Flare 5 (EPN FLR-5). While attempting to restart CBF 5, F-07 and F-08 experienced issues with the fuel gas regulators not controlling pressure. Operations then discovered hydrates and liquid carry over from the accumulator to the amine contactor resulting in operations having to drain the system and pull the feed from CBF 5. | Targa immediately responded to the facility wide upset. Emissions were routed to Flare 1 (EPN FLRN-1), North Flare (EPN FLR-N), and Flare 5 (EPN FLR-5). Operations responded immediately and electricians and a third party were called onsite and repaired the 13Kv jumper and power was restored to the MCC buildings. Mechanical Integrity (MI) inspected the steam header and the boilers, furnace, and compressors in CBF 1-3, LEP 1,were restarted. The steam system was brought back online, the towers were stabilized, and venting to the flares from CBF 1-3, LEP 1, ceased. CBF 4, CBF 5, LEP2 and Train 6 operations immediately responded by pulling feed and securing all units for shut down once the heaters tripped offline. Once fuel gas pressure was re-establish, operations began restart procedures. CBF 4 and Train 6 were stabilized and restarted. When attempting to restart CBF 5, hydrates in the system occurred causing additional venting of Flare 5. Operations immediately began to troubleshoot the system. Once all units were brought back into normal operating conditions, feed was re-introduced and flaring from CBF 4, CBF 5, Train 6 ceased. | Quantities were determined with flow meters from the flares and CEMS for the flares and equipment. Engineering calculations were used to determine the PSV release to atmosphere. | 06/24/2023 03:29 PM | 0 | 0 | 0
403019 | RN100222900 | MONT BELVIEU COMPLEX | 10319 HIGHWAY 146; MONT BELVIEU, TX 77580 | CHAMBERS | 12 | 06/23/2023 21:50 | 06/25/2023 21:50 | EMISSIONS EVENT | B Furnace | FUG-FRAC | Nitrogen Oxides (NOx) | 4.2255 |  |  | POUNDS | 0.81 | LBS/HR | NSR 101616 |  | On June 23,2023 at approximately 9:50 PM, lightning struck a power line causing the feeder jumper to blow out on a 13Kv overhead line feeding buildings MCC 6 and MCC 9. The power outage resulted in an emergency shut down (ESD) of the CBF 1-3, LEP 1, and LSNG units. Boilers 3, 4, 8, 9, 11, Cogen (EPN GT-1), B Furnace (EPN F-B), and all compressors in the units tripped offline. The lack of steam caused several towers to cool and carry over. This resulted in two de-propanizer towers (T-2 and T-7), two de-ethanizer towers (T-5 and T-14), and one de-butanizer tower (T-10) to vent to the flares (EPN's FLRN-1 and FLR-N). A pressure safety valve (PSV) on T-7 also relieved to the atmosphere. The ESD in CBF 1-3 resulted in the instrument air on the fuel gas to CBF 4, CBF 5, Train 6 and LEP2 shutting off. This caused hot oil furnaces (EPNs F-04, F-05, F-07, F-08, F-10, F09 and F-11) to trip offline. CBF 4, CBF 5, LEP2 and Train 6 shut down including several compressors, injection pumps, one de-ethanizer tower (T-17) and the butane splitter tower (T-25) vented to Flare 1 and Flare 5 (EPN FLR-5). While attempting to restart CBF 5, F-07 and F-08 experienced issues with the fuel gas regulators not controlling pressure. Operations then discovered hydrates and liquid carry over from the accumulator to the amine contactor resulting in operations having to drain the system and pull the feed from CBF 5. | Targa immediately responded to the facility wide upset. Emissions were routed to Flare 1 (EPN FLRN-1), North Flare (EPN FLR-N), and Flare 5 (EPN FLR-5). Operations responded immediately and electricians and a third party were called onsite and repaired the 13Kv jumper and power was restored to the MCC buildings. Mechanical Integrity (MI) inspected the steam header and the boilers, furnace, and compressors in CBF 1-3, LEP 1,were restarted. The steam system was brought back online, the towers were stabilized, and venting to the flares from CBF 1-3, LEP 1, ceased. CBF 4, CBF 5, LEP2 and Train 6 operations immediately responded by pulling feed and securing all units for shut down once the heaters tripped offline. Once fuel gas pressure was re-establish, operations began restart procedures. CBF 4 and Train 6 were stabilized and restarted. When attempting to restart CBF 5, hydrates in the system occurred causing additional venting of Flare 5. Operations immediately began to troubleshoot the system. Once all units were brought back into normal operating conditions, feed was re-introduced and flaring from CBF 4, CBF 5, Train 6 ceased. | Quantities were determined with flow meters from the flares and CEMS for the flares and equipment. Engineering calculations were used to determine the PSV release to atmosphere. | 06/24/2023 03:29 PM | 0 | 0 | 0
403019 | RN100222900 | MONT BELVIEU COMPLEX | 10319 HIGHWAY 146; MONT BELVIEU, TX 77580 | CHAMBERS | 12 | 06/23/2023 21:50 | 06/25/2023 21:50 | EMISSIONS EVENT | B Furnace | FUG-FRAC | Carbon Monoxide | 54.138 |  |  | POUNDS | 5.96 | LBS/HR | NSR 101616 |  | On June 23,2023 at approximately 9:50 PM, lightning struck a power line causing the feeder jumper to blow out on a 13Kv overhead line feeding buildings MCC 6 and MCC 9. The power outage resulted in an emergency shut down (ESD) of the CBF 1-3, LEP 1, and LSNG units. Boilers 3, 4, 8, 9, 11, Cogen (EPN GT-1), B Furnace (EPN F-B), and all compressors in the units tripped offline. The lack of steam caused several towers to cool and carry over. This resulted in two de-propanizer towers (T-2 and T-7), two de-ethanizer towers (T-5 and T-14), and one de-butanizer tower (T-10) to vent to the flares (EPN's FLRN-1 and FLR-N). A pressure safety valve (PSV) on T-7 also relieved to the atmosphere. The ESD in CBF 1-3 resulted in the instrument air on the fuel gas to CBF 4, CBF 5, Train 6 and LEP2 shutting off. This caused hot oil furnaces (EPNs F-04, F-05, F-07, F-08, F-10, F09 and F-11) to trip offline. CBF 4, CBF 5, LEP2 and Train 6 shut down including several compressors, injection pumps, one de-ethanizer tower (T-17) and the butane splitter tower (T-25) vented to Flare 1 and Flare 5 (EPN FLR-5). While attempting to restart CBF 5, F-07 and F-08 experienced issues with the fuel gas regulators not controlling pressure. Operations then discovered hydrates and liquid carry over from the accumulator to the amine contactor resulting in operations having to drain the system and pull the feed from CBF 5. | Targa immediately responded to the facility wide upset. Emissions were routed to Flare 1 (EPN FLRN-1), North Flare (EPN FLR-N), and Flare 5 (EPN FLR-5). Operations responded immediately and electricians and a third party were called onsite and repaired the 13Kv jumper and power was restored to the MCC buildings. Mechanical Integrity (MI) inspected the steam header and the boilers, furnace, and compressors in CBF 1-3, LEP 1,were restarted. The steam system was brought back online, the towers were stabilized, and venting to the flares from CBF 1-3, LEP 1, ceased. CBF 4, CBF 5, LEP2 and Train 6 operations immediately responded by pulling feed and securing all units for shut down once the heaters tripped offline. Once fuel gas pressure was re-establish, operations began restart procedures. CBF 4 and Train 6 were stabilized and restarted. When attempting to restart CBF 5, hydrates in the system occurred causing additional venting of Flare 5. Operations immediately began to troubleshoot the system. Once all units were brought back into normal operating conditions, feed was re-introduced and flaring from CBF 4, CBF 5, Train 6 ceased. | Quantities were determined with flow meters from the flares and CEMS for the flares and equipment. Engineering calculations were used to determine the PSV release to atmosphere. | 06/24/2023 03:29 PM | 0 | 0 | 0
403019 | RN100222900 | MONT BELVIEU COMPLEX | 10319 HIGHWAY 146; MONT BELVIEU, TX 77580 | CHAMBERS | 12 | 06/23/2023 21:50 | 06/25/2023 21:50 | EMISSIONS EVENT | B Furnace | FUG-FRAC | Nitrogen Oxides (NOx) | 3.5351 |  |  | POUNDS | 0.81 | LBS/HR | NSR 101616 |  | On June 23,2023 at approximately 9:50 PM, lightning struck a power line causing the feeder jumper to blow out on a 13Kv overhead line feeding buildings MCC 6 and MCC 9. The power outage resulted in an emergency shut down (ESD) of the CBF 1-3, LEP 1, and LSNG units. Boilers 3, 4, 8, 9, 11, Cogen (EPN GT-1), B Furnace (EPN F-B), and all compressors in the units tripped offline. The lack of steam caused several towers to cool and carry over. This resulted in two de-propanizer towers (T-2 and T-7), two de-ethanizer towers (T-5 and T-14), and one de-butanizer tower (T-10) to vent to the flares (EPN's FLRN-1 and FLR-N). A pressure safety valve (PSV) on T-7 also relieved to the atmosphere. The ESD in CBF 1-3 resulted in the instrument air on the fuel gas to CBF 4, CBF 5, Train 6 and LEP2 shutting off. This caused hot oil furnaces (EPNs F-04, F-05, F-07, F-08, F-10, F09 and F-11) to trip offline. CBF 4, CBF 5, LEP2 and Train 6 shut down including several compressors, injection pumps, one de-ethanizer tower (T-17) and the butane splitter tower (T-25) vented to Flare 1 and Flare 5 (EPN FLR-5). While attempting to restart CBF 5, F-07 and F-08 experienced issues with the fuel gas regulators not controlling pressure. Operations then discovered hydrates and liquid carry over from the accumulator to the amine contactor resulting in operations having to drain the system and pull the feed from CBF 5. | Targa immediately responded to the facility wide upset. Emissions were routed to Flare 1 (EPN FLRN-1), North Flare (EPN FLR-N), and Flare 5 (EPN FLR-5). Operations responded immediately and electricians and a third party were called onsite and repaired the 13Kv jumper and power was restored to the MCC buildings. Mechanical Integrity (MI) inspected the steam header and the boilers, furnace, and compressors in CBF 1-3, LEP 1,were restarted. The steam system was brought back online, the towers were stabilized, and venting to the flares from CBF 1-3, LEP 1, ceased. CBF 4, CBF 5, LEP2 and Train 6 operations immediately responded by pulling feed and securing all units for shut down once the heaters tripped offline. Once fuel gas pressure was re-establish, operations began restart procedures. CBF 4 and Train 6 were stabilized and restarted. When attempting to restart CBF 5, hydrates in the system occurred causing additional venting of Flare 5. Operations immediately began to troubleshoot the system. Once all units were brought back into normal operating conditions, feed was re-introduced and flaring from CBF 4, CBF 5, Train 6 ceased. | Quantities were determined with flow meters from the flares and CEMS for the flares and equipment. Engineering calculations were used to determine the PSV release to atmosphere. | 06/24/2023 03:29 PM | 0 | 0 | 0
403019 | RN100222900 | MONT BELVIEU COMPLEX | 10319 HIGHWAY 146; MONT BELVIEU, TX 77580 | CHAMBERS | 12 | 06/23/2023 21:50 | 06/25/2023 21:50 | EMISSIONS EVENT | B Furnace | FUG-FRAC | Carbon Monoxide | 101.8827 |  |  | POUNDS | 5.34 | LBS/HR | NSR 5452 |  | On June 23,2023 at approximately 9:50 PM, lightning struck a power line causing the feeder jumper to blow out on a 13Kv overhead line feeding buildings MCC 6 and MCC 9. The power outage resulted in an emergency shut down (ESD) of the CBF 1-3, LEP 1, and LSNG units. Boilers 3, 4, 8, 9, 11, Cogen (EPN GT-1), B Furnace (EPN F-B), and all compressors in the units tripped offline. The lack of steam caused several towers to cool and carry over. This resulted in two de-propanizer towers (T-2 and T-7), two de-ethanizer towers (T-5 and T-14), and one de-butanizer tower (T-10) to vent to the flares (EPN's FLRN-1 and FLR-N). A pressure safety valve (PSV) on T-7 also relieved to the atmosphere. The ESD in CBF 1-3 resulted in the instrument air on the fuel gas to CBF 4, CBF 5, Train 6 and LEP2 shutting off. This caused hot oil furnaces (EPNs F-04, F-05, F-07, F-08, F-10, F09 and F-11) to trip offline. CBF 4, CBF 5, LEP2 and Train 6 shut down including several compressors, injection pumps, one de-ethanizer tower (T-17) and the butane splitter tower (T-25) vented to Flare 1 and Flare 5 (EPN FLR-5). While attempting to restart CBF 5, F-07 and F-08 experienced issues with the fuel gas regulators not controlling pressure. Operations then discovered hydrates and liquid carry over from the accumulator to the amine contactor resulting in operations having to drain the system and pull the feed from CBF 5. | Targa immediately responded to the facility wide upset. Emissions were routed to Flare 1 (EPN FLRN-1), North Flare (EPN FLR-N), and Flare 5 (EPN FLR-5). Operations responded immediately and electricians and a third party were called onsite and repaired the 13Kv jumper and power was restored to the MCC buildings. Mechanical Integrity (MI) inspected the steam header and the boilers, furnace, and compressors in CBF 1-3, LEP 1,were restarted. The steam system was brought back online, the towers were stabilized, and venting to the flares from CBF 1-3, LEP 1, ceased. CBF 4, CBF 5, LEP2 and Train 6 operations immediately responded by pulling feed and securing all units for shut down once the heaters tripped offline. Once fuel gas pressure was re-establish, operations began restart procedures. CBF 4 and Train 6 were stabilized and restarted. When attempting to restart CBF 5, hydrates in the system occurred causing additional venting of Flare 5. Operations immediately began to troubleshoot the system. Once all units were brought back into normal operating conditions, feed was re-introduced and flaring from CBF 4, CBF 5, Train 6 ceased. | Quantities were determined with flow meters from the flares and CEMS for the flares and equipment. Engineering calculations were used to determine the PSV release to atmosphere. | 06/24/2023 03:29 PM | 0 | 0 | 0
403019 | RN100222900 | MONT BELVIEU COMPLEX | 10319 HIGHWAY 146; MONT BELVIEU, TX 77580 | CHAMBERS | 12 | 06/23/2023 21:50 | 06/25/2023 21:50 | EMISSIONS EVENT | B Furnace | FUG-FRAC | Nitrogen Oxides (NOx) | 4.4088 |  |  | POUNDS | 0.72 | LBS/HR | NSR 5452 |  | On June 23,2023 at approximately 9:50 PM, lightning struck a power line causing the feeder jumper to blow out on a 13Kv overhead line feeding buildings MCC 6 and MCC 9. The power outage resulted in an emergency shut down (ESD) of the CBF 1-3, LEP 1, and LSNG units. Boilers 3, 4, 8, 9, 11, Cogen (EPN GT-1), B Furnace (EPN F-B), and all compressors in the units tripped offline. The lack of steam caused several towers to cool and carry over. This resulted in two de-propanizer towers (T-2 and T-7), two de-ethanizer towers (T-5 and T-14), and one de-butanizer tower (T-10) to vent to the flares (EPN's FLRN-1 and FLR-N). A pressure safety valve (PSV) on T-7 also relieved to the atmosphere. The ESD in CBF 1-3 resulted in the instrument air on the fuel gas to CBF 4, CBF 5, Train 6 and LEP2 shutting off. This caused hot oil furnaces (EPNs F-04, F-05, F-07, F-08, F-10, F09 and F-11) to trip offline. CBF 4, CBF 5, LEP2 and Train 6 shut down including several compressors, injection pumps, one de-ethanizer tower (T-17) and the butane splitter tower (T-25) vented to Flare 1 and Flare 5 (EPN FLR-5). While attempting to restart CBF 5, F-07 and F-08 experienced issues with the fuel gas regulators not controlling pressure. Operations then discovered hydrates and liquid carry over from the accumulator to the amine contactor resulting in operations having to drain the system and pull the feed from CBF 5. | Targa immediately responded to the facility wide upset. Emissions were routed to Flare 1 (EPN FLRN-1), North Flare (EPN FLR-N), and Flare 5 (EPN FLR-5). Operations responded immediately and electricians and a third party were called onsite and repaired the 13Kv jumper and power was restored to the MCC buildings. Mechanical Integrity (MI) inspected the steam header and the boilers, furnace, and compressors in CBF 1-3, LEP 1,were restarted. The steam system was brought back online, the towers were stabilized, and venting to the flares from CBF 1-3, LEP 1, ceased. CBF 4, CBF 5, LEP2 and Train 6 operations immediately responded by pulling feed and securing all units for shut down once the heaters tripped offline. Once fuel gas pressure was re-establish, operations began restart procedures. CBF 4 and Train 6 were stabilized and restarted. When attempting to restart CBF 5, hydrates in the system occurred causing additional venting of Flare 5. Operations immediately began to troubleshoot the system. Once all units were brought back into normal operating conditions, feed was re-introduced and flaring from CBF 4, CBF 5, Train 6 ceased. | Quantities were determined with flow meters from the flares and CEMS for the flares and equipment. Engineering calculations were used to determine the PSV release to atmosphere. | 06/24/2023 03:29 PM | 0 | 0 | 0
403019 | RN100222900 | MONT BELVIEU COMPLEX | 10319 HIGHWAY 146; MONT BELVIEU, TX 77580 | CHAMBERS | 12 | 06/23/2023 21:50 | 06/25/2023 21:50 | EMISSIONS EVENT | B Furnace | FUG-FRAC | Carbon Monoxide | 78.8032 |  |  | POUNDS | 5.34 | LBS/HR | NSR 5452 |  | On June 23,2023 at approximately 9:50 PM, lightning struck a power line causing the feeder jumper to blow out on a 13Kv overhead line feeding buildings MCC 6 and MCC 9. The power outage resulted in an emergency shut down (ESD) of the CBF 1-3, LEP 1, and LSNG units. Boilers 3, 4, 8, 9, 11, Cogen (EPN GT-1), B Furnace (EPN F-B), and all compressors in the units tripped offline. The lack of steam caused several towers to cool and carry over. This resulted in two de-propanizer towers (T-2 and T-7), two de-ethanizer towers (T-5 and T-14), and one de-butanizer tower (T-10) to vent to the flares (EPN's FLRN-1 and FLR-N). A pressure safety valve (PSV) on T-7 also relieved to the atmosphere. The ESD in CBF 1-3 resulted in the instrument air on the fuel gas to CBF 4, CBF 5, Train 6 and LEP2 shutting off. This caused hot oil furnaces (EPNs F-04, F-05, F-07, F-08, F-10, F09 and F-11) to trip offline. CBF 4, CBF 5, LEP2 and Train 6 shut down including several compressors, injection pumps, one de-ethanizer tower (T-17) and the butane splitter tower (T-25) vented to Flare 1 and Flare 5 (EPN FLR-5). While attempting to restart CBF 5, F-07 and F-08 experienced issues with the fuel gas regulators not controlling pressure. Operations then discovered hydrates and liquid carry over from the accumulator to the amine contactor resulting in operations having to drain the system and pull the feed from CBF 5. | Targa immediately responded to the facility wide upset. Emissions were routed to Flare 1 (EPN FLRN-1), North Flare (EPN FLR-N), and Flare 5 (EPN FLR-5). Operations responded immediately and electricians and a third party were called onsite and repaired the 13Kv jumper and power was restored to the MCC buildings. Mechanical Integrity (MI) inspected the steam header and the boilers, furnace, and compressors in CBF 1-3, LEP 1,were restarted. The steam system was brought back online, the towers were stabilized, and venting to the flares from CBF 1-3, LEP 1, ceased. CBF 4, CBF 5, LEP2 and Train 6 operations immediately responded by pulling feed and securing all units for shut down once the heaters tripped offline. Once fuel gas pressure was re-establish, operations began restart procedures. CBF 4 and Train 6 were stabilized and restarted. When attempting to restart CBF 5, hydrates in the system occurred causing additional venting of Flare 5. Operations immediately began to troubleshoot the system. Once all units were brought back into normal operating conditions, feed was re-introduced and flaring from CBF 4, CBF 5, Train 6 ceased. | Quantities were determined with flow meters from the flares and CEMS for the flares and equipment. Engineering calculations were used to determine the PSV release to atmosphere. | 06/24/2023 03:29 PM | 0 | 0 | 0
403019 | RN100222900 | MONT BELVIEU COMPLEX | 10319 HIGHWAY 146; MONT BELVIEU, TX 77580 | CHAMBERS | 12 | 06/23/2023 21:50 | 06/25/2023 21:50 | EMISSIONS EVENT | B Furnace | FUG-FRAC | Nitrogen Oxides (NOx) | 6.4413 |  |  | POUNDS | 0.72 | LBS/HR | NSR 5452 |  | On June 23,2023 at approximately 9:50 PM, lightning struck a power line causing the feeder jumper to blow out on a 13Kv overhead line feeding buildings MCC 6 and MCC 9. The power outage resulted in an emergency shut down (ESD) of the CBF 1-3, LEP 1, and LSNG units. Boilers 3, 4, 8, 9, 11, Cogen (EPN GT-1), B Furnace (EPN F-B), and all compressors in the units tripped offline. The lack of steam caused several towers to cool and carry over. This resulted in two de-propanizer towers (T-2 and T-7), two de-ethanizer towers (T-5 and T-14), and one de-butanizer tower (T-10) to vent to the flares (EPN's FLRN-1 and FLR-N). A pressure safety valve (PSV) on T-7 also relieved to the atmosphere. The ESD in CBF 1-3 resulted in the instrument air on the fuel gas to CBF 4, CBF 5, Train 6 and LEP2 shutting off. This caused hot oil furnaces (EPNs F-04, F-05, F-07, F-08, F-10, F09 and F-11) to trip offline. CBF 4, CBF 5, LEP2 and Train 6 shut down including several compressors, injection pumps, one de-ethanizer tower (T-17) and the butane splitter tower (T-25) vented to Flare 1 and Flare 5 (EPN FLR-5). While attempting to restart CBF 5, F-07 and F-08 experienced issues with the fuel gas regulators not controlling pressure. Operations then discovered hydrates and liquid carry over from the accumulator to the amine contactor resulting in operations having to drain the system and pull the feed from CBF 5. | Targa immediately responded to the facility wide upset. Emissions were routed to Flare 1 (EPN FLRN-1), North Flare (EPN FLR-N), and Flare 5 (EPN FLR-5). Operations responded immediately and electricians and a third party were called onsite and repaired the 13Kv jumper and power was restored to the MCC buildings. Mechanical Integrity (MI) inspected the steam header and the boilers, furnace, and compressors in CBF 1-3, LEP 1,were restarted. The steam system was brought back online, the towers were stabilized, and venting to the flares from CBF 1-3, LEP 1, ceased. CBF 4, CBF 5, LEP2 and Train 6 operations immediately responded by pulling feed and securing all units for shut down once the heaters tripped offline. Once fuel gas pressure was re-establish, operations began restart procedures. CBF 4 and Train 6 were stabilized and restarted. When attempting to restart CBF 5, hydrates in the system occurred causing additional venting of Flare 5. Operations immediately began to troubleshoot the system. Once all units were brought back into normal operating conditions, feed was re-introduced and flaring from CBF 4, CBF 5, Train 6 ceased. | Quantities were determined with flow meters from the flares and CEMS for the flares and equipment. Engineering calculations were used to determine the PSV release to atmosphere. | 06/24/2023 03:29 PM | 0 | 0 | 0
403019 | RN100222900 | MONT BELVIEU COMPLEX | 10319 HIGHWAY 146; MONT BELVIEU, TX 77580 | CHAMBERS | 12 | 06/23/2023 21:50 | 06/25/2023 21:50 | EMISSIONS EVENT | B Furnace | FUG-FRAC | Carbon Monoxide | 203.8827 |  |  | POUNDS | 5.34 | LBS/HR | NSR 101616 |  | On June 23,2023 at approximately 9:50 PM, lightning struck a power line causing the feeder jumper to blow out on a 13Kv overhead line feeding buildings MCC 6 and MCC 9. The power outage resulted in an emergency shut down (ESD) of the CBF 1-3, LEP 1, and LSNG units. Boilers 3, 4, 8, 9, 11, Cogen (EPN GT-1), B Furnace (EPN F-B), and all compressors in the units tripped offline. The lack of steam caused several towers to cool and carry over. This resulted in two de-propanizer towers (T-2 and T-7), two de-ethanizer towers (T-5 and T-14), and one de-butanizer tower (T-10) to vent to the flares (EPN's FLRN-1 and FLR-N). A pressure safety valve (PSV) on T-7 also relieved to the atmosphere. The ESD in CBF 1-3 resulted in the instrument air on the fuel gas to CBF 4, CBF 5, Train 6 and LEP2 shutting off. This caused hot oil furnaces (EPNs F-04, F-05, F-07, F-08, F-10, F09 and F-11) to trip offline. CBF 4, CBF 5, LEP2 and Train 6 shut down including several compressors, injection pumps, one de-ethanizer tower (T-17) and the butane splitter tower (T-25) vented to Flare 1 and Flare 5 (EPN FLR-5). While attempting to restart CBF 5, F-07 and F-08 experienced issues with the fuel gas regulators not controlling pressure. Operations then discovered hydrates and liquid carry over from the accumulator to the amine contactor resulting in operations having to drain the system and pull the feed from CBF 5. | Targa immediately responded to the facility wide upset. Emissions were routed to Flare 1 (EPN FLRN-1), North Flare (EPN FLR-N), and Flare 5 (EPN FLR-5). Operations responded immediately and electricians and a third party were called onsite and repaired the 13Kv jumper and power was restored to the MCC buildings. Mechanical Integrity (MI) inspected the steam header and the boilers, furnace, and compressors in CBF 1-3, LEP 1,were restarted. The steam system was brought back online, the towers were stabilized, and venting to the flares from CBF 1-3, LEP 1, ceased. CBF 4, CBF 5, LEP2 and Train 6 operations immediately responded by pulling feed and securing all units for shut down once the heaters tripped offline. Once fuel gas pressure was re-establish, operations began restart procedures. CBF 4 and Train 6 were stabilized and restarted. When attempting to restart CBF 5, hydrates in the system occurred causing additional venting of Flare 5. Operations immediately began to troubleshoot the system. Once all units were brought back into normal operating conditions, feed was re-introduced and flaring from CBF 4, CBF 5, Train 6 ceased. | Quantities were determined with flow meters from the flares and CEMS for the flares and equipment. Engineering calculations were used to determine the PSV release to atmosphere. | 06/24/2023 03:29 PM | 0 | 0 | 0
403019 | RN100222900 | MONT BELVIEU COMPLEX | 10319 HIGHWAY 146; MONT BELVIEU, TX 77580 | CHAMBERS | 12 | 06/23/2023 21:50 | 06/25/2023 21:50 | EMISSIONS EVENT | B Furnace | FUG-FRAC | Nitrogen Oxides (NOx) | 14.0008 |  |  | POUNDS | 0.72 | LBS/HR | NSR 101616 |  | On June 23,2023 at approximately 9:50 PM, lightning struck a power line causing the feeder jumper to blow out on a 13Kv overhead line feeding buildings MCC 6 and MCC 9. The power outage resulted in an emergency shut down (ESD) of the CBF 1-3, LEP 1, and LSNG units. Boilers 3, 4, 8, 9, 11, Cogen (EPN GT-1), B Furnace (EPN F-B), and all compressors in the units tripped offline. The lack of steam caused several towers to cool and carry over. This resulted in two de-propanizer towers (T-2 and T-7), two de-ethanizer towers (T-5 and T-14), and one de-butanizer tower (T-10) to vent to the flares (EPN's FLRN-1 and FLR-N). A pressure safety valve (PSV) on T-7 also relieved to the atmosphere. The ESD in CBF 1-3 resulted in the instrument air on the fuel gas to CBF 4, CBF 5, Train 6 and LEP2 shutting off. This caused hot oil furnaces (EPNs F-04, F-05, F-07, F-08, F-10, F09 and F-11) to trip offline. CBF 4, CBF 5, LEP2 and Train 6 shut down including several compressors, injection pumps, one de-ethanizer tower (T-17) and the butane splitter tower (T-25) vented to Flare 1 and Flare 5 (EPN FLR-5). While attempting to restart CBF 5, F-07 and F-08 experienced issues with the fuel gas regulators not controlling pressure. Operations then discovered hydrates and liquid carry over from the accumulator to the amine contactor resulting in operations having to drain the system and pull the feed from CBF 5. | Targa immediately responded to the facility wide upset. Emissions were routed to Flare 1 (EPN FLRN-1), North Flare (EPN FLR-N), and Flare 5 (EPN FLR-5). Operations responded immediately and electricians and a third party were called onsite and repaired the 13Kv jumper and power was restored to the MCC buildings. Mechanical Integrity (MI) inspected the steam header and the boilers, furnace, and compressors in CBF 1-3, LEP 1,were restarted. The steam system was brought back online, the towers were stabilized, and venting to the flares from CBF 1-3, LEP 1, ceased. CBF 4, CBF 5, LEP2 and Train 6 operations immediately responded by pulling feed and securing all units for shut down once the heaters tripped offline. Once fuel gas pressure was re-establish, operations began restart procedures. CBF 4 and Train 6 were stabilized and restarted. When attempting to restart CBF 5, hydrates in the system occurred causing additional venting of Flare 5. Operations immediately began to troubleshoot the system. Once all units were brought back into normal operating conditions, feed was re-introduced and flaring from CBF 4, CBF 5, Train 6 ceased. | Quantities were determined with flow meters from the flares and CEMS for the flares and equipment. Engineering calculations were used to determine the PSV release to atmosphere. | 06/24/2023 03:29 PM | 0 | 0 | 0
403019 | RN100222900 | MONT BELVIEU COMPLEX | 10319 HIGHWAY 146; MONT BELVIEU, TX 77580 | CHAMBERS | 12 | 06/23/2023 21:50 | 06/25/2023 21:50 | EMISSIONS EVENT | B Furnace | FUG-FRAC | Carbon Monoxide | 164.6256 |  |  | POUNDS | 5.34 | LBS/HR | NSR 101616 |  | On June 23,2023 at approximately 9:50 PM, lightning struck a power line causing the feeder jumper to blow out on a 13Kv overhead line feeding buildings MCC 6 and MCC 9. The power outage resulted in an emergency shut down (ESD) of the CBF 1-3, LEP 1, and LSNG units. Boilers 3, 4, 8, 9, 11, Cogen (EPN GT-1), B Furnace (EPN F-B), and all compressors in the units tripped offline. The lack of steam caused several towers to cool and carry over. This resulted in two de-propanizer towers (T-2 and T-7), two de-ethanizer towers (T-5 and T-14), and one de-butanizer tower (T-10) to vent to the flares (EPN's FLRN-1 and FLR-N). A pressure safety valve (PSV) on T-7 also relieved to the atmosphere. The ESD in CBF 1-3 resulted in the instrument air on the fuel gas to CBF 4, CBF 5, Train 6 and LEP2 shutting off. This caused hot oil furnaces (EPNs F-04, F-05, F-07, F-08, F-10, F09 and F-11) to trip offline. CBF 4, CBF 5, LEP2 and Train 6 shut down including several compressors, injection pumps, one de-ethanizer tower (T-17) and the butane splitter tower (T-25) vented to Flare 1 and Flare 5 (EPN FLR-5). While attempting to restart CBF 5, F-07 and F-08 experienced issues with the fuel gas regulators not controlling pressure. Operations then discovered hydrates and liquid carry over from the accumulator to the amine contactor resulting in operations having to drain the system and pull the feed from CBF 5. | Targa immediately responded to the facility wide upset. Emissions were routed to Flare 1 (EPN FLRN-1), North Flare (EPN FLR-N), and Flare 5 (EPN FLR-5). Operations responded immediately and electricians and a third party were called onsite and repaired the 13Kv jumper and power was restored to the MCC buildings. Mechanical Integrity (MI) inspected the steam header and the boilers, furnace, and compressors in CBF 1-3, LEP 1,were restarted. The steam system was brought back online, the towers were stabilized, and venting to the flares from CBF 1-3, LEP 1, ceased. CBF 4, CBF 5, LEP2 and Train 6 operations immediately responded by pulling feed and securing all units for shut down once the heaters tripped offline. Once fuel gas pressure was re-establish, operations began restart procedures. CBF 4 and Train 6 were stabilized and restarted. When attempting to restart CBF 5, hydrates in the system occurred causing additional venting of Flare 5. Operations immediately began to troubleshoot the system. Once all units were brought back into normal operating conditions, feed was re-introduced and flaring from CBF 4, CBF 5, Train 6 ceased. | Quantities were determined with flow meters from the flares and CEMS for the flares and equipment. Engineering calculations were used to determine the PSV release to atmosphere. | 06/24/2023 03:29 PM | 0 | 0 | 0
403019 | RN100222900 | MONT BELVIEU COMPLEX | 10319 HIGHWAY 146; MONT BELVIEU, TX 77580 | CHAMBERS | 12 | 06/23/2023 21:50 | 06/25/2023 21:50 | EMISSIONS EVENT | B Furnace | FUG-FRAC | Nitrogen Oxides (NOx) | 15.029 |  |  | POUNDS | 0.72 | LBS/HR | NSR 101616 |  | On June 23,2023 at approximately 9:50 PM, lightning struck a power line causing the feeder jumper to blow out on a 13Kv overhead line feeding buildings MCC 6 and MCC 9. The power outage resulted in an emergency shut down (ESD) of the CBF 1-3, LEP 1, and LSNG units. Boilers 3, 4, 8, 9, 11, Cogen (EPN GT-1), B Furnace (EPN F-B), and all compressors in the units tripped offline. The lack of steam caused several towers to cool and carry over. This resulted in two de-propanizer towers (T-2 and T-7), two de-ethanizer towers (T-5 and T-14), and one de-butanizer tower (T-10) to vent to the flares (EPN's FLRN-1 and FLR-N). A pressure safety valve (PSV) on T-7 also relieved to the atmosphere. The ESD in CBF 1-3 resulted in the instrument air on the fuel gas to CBF 4, CBF 5, Train 6 and LEP2 shutting off. This caused hot oil furnaces (EPNs F-04, F-05, F-07, F-08, F-10, F09 and F-11) to trip offline. CBF 4, CBF 5, LEP2 and Train 6 shut down including several compressors, injection pumps, one de-ethanizer tower (T-17) and the butane splitter tower (T-25) vented to Flare 1 and Flare 5 (EPN FLR-5). While attempting to restart CBF 5, F-07 and F-08 experienced issues with the fuel gas regulators not controlling pressure. Operations then discovered hydrates and liquid carry over from the accumulator to the amine contactor resulting in operations having to drain the system and pull the feed from CBF 5. | Targa immediately responded to the facility wide upset. Emissions were routed to Flare 1 (EPN FLRN-1), North Flare (EPN FLR-N), and Flare 5 (EPN FLR-5). Operations responded immediately and electricians and a third party were called onsite and repaired the 13Kv jumper and power was restored to the MCC buildings. Mechanical Integrity (MI) inspected the steam header and the boilers, furnace, and compressors in CBF 1-3, LEP 1,were restarted. The steam system was brought back online, the towers were stabilized, and venting to the flares from CBF 1-3, LEP 1, ceased. CBF 4, CBF 5, LEP2 and Train 6 operations immediately responded by pulling feed and securing all units for shut down once the heaters tripped offline. Once fuel gas pressure was re-establish, operations began restart procedures. CBF 4 and Train 6 were stabilized and restarted. When attempting to restart CBF 5, hydrates in the system occurred causing additional venting of Flare 5. Operations immediately began to troubleshoot the system. Once all units were brought back into normal operating conditions, feed was re-introduced and flaring from CBF 4, CBF 5, Train 6 ceased. | Quantities were determined with flow meters from the flares and CEMS for the flares and equipment. Engineering calculations were used to determine the PSV release to atmosphere. | 06/24/2023 03:29 PM | 0 | 0 | 0
403019 | RN100222900 | MONT BELVIEU COMPLEX | 10319 HIGHWAY 146; MONT BELVIEU, TX 77580 | CHAMBERS | 12 | 06/23/2023 21:50 | 06/25/2023 21:50 | EMISSIONS EVENT | B Furnace | FUG-FRAC | Butane, N- | 390.6109 |  |  | POUNDS | 130.96 | LBS/HR | NSR 56431 |  | On June 23,2023 at approximately 9:50 PM, lightning struck a power line causing the feeder jumper to blow out on a 13Kv overhead line feeding buildings MCC 6 and MCC 9. The power outage resulted in an emergency shut down (ESD) of the CBF 1-3, LEP 1, and LSNG units. Boilers 3, 4, 8, 9, 11, Cogen (EPN GT-1), B Furnace (EPN F-B), and all compressors in the units tripped offline. The lack of steam caused several towers to cool and carry over. This resulted in two de-propanizer towers (T-2 and T-7), two de-ethanizer towers (T-5 and T-14), and one de-butanizer tower (T-10) to vent to the flares (EPN's FLRN-1 and FLR-N). A pressure safety valve (PSV) on T-7 also relieved to the atmosphere. The ESD in CBF 1-3 resulted in the instrument air on the fuel gas to CBF 4, CBF 5, Train 6 and LEP2 shutting off. This caused hot oil furnaces (EPNs F-04, F-05, F-07, F-08, F-10, F09 and F-11) to trip offline. CBF 4, CBF 5, LEP2 and Train 6 shut down including several compressors, injection pumps, one de-ethanizer tower (T-17) and the butane splitter tower (T-25) vented to Flare 1 and Flare 5 (EPN FLR-5). While attempting to restart CBF 5, F-07 and F-08 experienced issues with the fuel gas regulators not controlling pressure. Operations then discovered hydrates and liquid carry over from the accumulator to the amine contactor resulting in operations having to drain the system and pull the feed from CBF 5. | Targa immediately responded to the facility wide upset. Emissions were routed to Flare 1 (EPN FLRN-1), North Flare (EPN FLR-N), and Flare 5 (EPN FLR-5). Operations responded immediately and electricians and a third party were called onsite and repaired the 13Kv jumper and power was restored to the MCC buildings. Mechanical Integrity (MI) inspected the steam header and the boilers, furnace, and compressors in CBF 1-3, LEP 1,were restarted. The steam system was brought back online, the towers were stabilized, and venting to the flares from CBF 1-3, LEP 1, ceased. CBF 4, CBF 5, LEP2 and Train 6 operations immediately responded by pulling feed and securing all units for shut down once the heaters tripped offline. Once fuel gas pressure was re-establish, operations began restart procedures. CBF 4 and Train 6 were stabilized and restarted. When attempting to restart CBF 5, hydrates in the system occurred causing additional venting of Flare 5. Operations immediately began to troubleshoot the system. Once all units were brought back into normal operating conditions, feed was re-introduced and flaring from CBF 4, CBF 5, Train 6 ceased. | Quantities were determined with flow meters from the flares and CEMS for the flares and equipment. Engineering calculations were used to determine the PSV release to atmosphere. | 06/24/2023 03:29 PM | 0 | 0 | 0
403019 | RN100222900 | MONT BELVIEU COMPLEX | 10319 HIGHWAY 146; MONT BELVIEU, TX 77580 | CHAMBERS | 12 | 06/23/2023 21:50 | 06/25/2023 21:50 | EMISSIONS EVENT | B Furnace | FUG-FRAC | C6+ | 128.7572 |  |  | POUNDS | 130.96 | LBS/HR | NSR 56431 |  | On June 23,2023 at approximately 9:50 PM, lightning struck a power line causing the feeder jumper to blow out on a 13Kv overhead line feeding buildings MCC 6 and MCC 9. The power outage resulted in an emergency shut down (ESD) of the CBF 1-3, LEP 1, and LSNG units. Boilers 3, 4, 8, 9, 11, Cogen (EPN GT-1), B Furnace (EPN F-B), and all compressors in the units tripped offline. The lack of steam caused several towers to cool and carry over. This resulted in two de-propanizer towers (T-2 and T-7), two de-ethanizer towers (T-5 and T-14), and one de-butanizer tower (T-10) to vent to the flares (EPN's FLRN-1 and FLR-N). A pressure safety valve (PSV) on T-7 also relieved to the atmosphere. The ESD in CBF 1-3 resulted in the instrument air on the fuel gas to CBF 4, CBF 5, Train 6 and LEP2 shutting off. This caused hot oil furnaces (EPNs F-04, F-05, F-07, F-08, F-10, F09 and F-11) to trip offline. CBF 4, CBF 5, LEP2 and Train 6 shut down including several compressors, injection pumps, one de-ethanizer tower (T-17) and the butane splitter tower (T-25) vented to Flare 1 and Flare 5 (EPN FLR-5). While attempting to restart CBF 5, F-07 and F-08 experienced issues with the fuel gas regulators not controlling pressure. Operations then discovered hydrates and liquid carry over from the accumulator to the amine contactor resulting in operations having to drain the system and pull the feed from CBF 5. | Targa immediately responded to the facility wide upset. Emissions were routed to Flare 1 (EPN FLRN-1), North Flare (EPN FLR-N), and Flare 5 (EPN FLR-5). Operations responded immediately and electricians and a third party were called onsite and repaired the 13Kv jumper and power was restored to the MCC buildings. Mechanical Integrity (MI) inspected the steam header and the boilers, furnace, and compressors in CBF 1-3, LEP 1,were restarted. The steam system was brought back online, the towers were stabilized, and venting to the flares from CBF 1-3, LEP 1, ceased. CBF 4, CBF 5, LEP2 and Train 6 operations immediately responded by pulling feed and securing all units for shut down once the heaters tripped offline. Once fuel gas pressure was re-establish, operations began restart procedures. CBF 4 and Train 6 were stabilized and restarted. When attempting to restart CBF 5, hydrates in the system occurred causing additional venting of Flare 5. Operations immediately began to troubleshoot the system. Once all units were brought back into normal operating conditions, feed was re-introduced and flaring from CBF 4, CBF 5, Train 6 ceased. | Quantities were determined with flow meters from the flares and CEMS for the flares and equipment. Engineering calculations were used to determine the PSV release to atmosphere. | 06/24/2023 03:29 PM | 0 | 0 | 0
403019 | RN100222900 | MONT BELVIEU COMPLEX | 10319 HIGHWAY 146; MONT BELVIEU, TX 77580 | CHAMBERS | 12 | 06/23/2023 21:50 | 06/25/2023 21:50 | EMISSIONS EVENT | B Furnace | FUG-FRAC | Carbon Monoxide | 745.5578 |  |  | POUNDS | 50.5 | LBS/HR | NSR 56431 |  | On June 23,2023 at approximately 9:50 PM, lightning struck a power line causing the feeder jumper to blow out on a 13Kv overhead line feeding buildings MCC 6 and MCC 9. The power outage resulted in an emergency shut down (ESD) of the CBF 1-3, LEP 1, and LSNG units. Boilers 3, 4, 8, 9, 11, Cogen (EPN GT-1), B Furnace (EPN F-B), and all compressors in the units tripped offline. The lack of steam caused several towers to cool and carry over. This resulted in two de-propanizer towers (T-2 and T-7), two de-ethanizer towers (T-5 and T-14), and one de-butanizer tower (T-10) to vent to the flares (EPN's FLRN-1 and FLR-N). A pressure safety valve (PSV) on T-7 also relieved to the atmosphere. The ESD in CBF 1-3 resulted in the instrument air on the fuel gas to CBF 4, CBF 5, Train 6 and LEP2 shutting off. This caused hot oil furnaces (EPNs F-04, F-05, F-07, F-08, F-10, F09 and F-11) to trip offline. CBF 4, CBF 5, LEP2 and Train 6 shut down including several compressors, injection pumps, one de-ethanizer tower (T-17) and the butane splitter tower (T-25) vented to Flare 1 and Flare 5 (EPN FLR-5). While attempting to restart CBF 5, F-07 and F-08 experienced issues with the fuel gas regulators not controlling pressure. Operations then discovered hydrates and liquid carry over from the accumulator to the amine contactor resulting in operations having to drain the system and pull the feed from CBF 5. | Targa immediately responded to the facility wide upset. Emissions were routed to Flare 1 (EPN FLRN-1), North Flare (EPN FLR-N), and Flare 5 (EPN FLR-5). Operations responded immediately and electricians and a third party were called onsite and repaired the 13Kv jumper and power was restored to the MCC buildings. Mechanical Integrity (MI) inspected the steam header and the boilers, furnace, and compressors in CBF 1-3, LEP 1,were restarted. The steam system was brought back online, the towers were stabilized, and venting to the flares from CBF 1-3, LEP 1, ceased. CBF 4, CBF 5, LEP2 and Train 6 operations immediately responded by pulling feed and securing all units for shut down once the heaters tripped offline. Once fuel gas pressure was re-establish, operations began restart procedures. CBF 4 and Train 6 were stabilized and restarted. When attempting to restart CBF 5, hydrates in the system occurred causing additional venting of Flare 5. Operations immediately began to troubleshoot the system. Once all units were brought back into normal operating conditions, feed was re-introduced and flaring from CBF 4, CBF 5, Train 6 ceased. | Quantities were determined with flow meters from the flares and CEMS for the flares and equipment. Engineering calculations were used to determine the PSV release to atmosphere. | 06/24/2023 03:29 PM | 0 | 0 | 0
403019 | RN100222900 | MONT BELVIEU COMPLEX | 10319 HIGHWAY 146; MONT BELVIEU, TX 77580 | CHAMBERS | 12 | 06/23/2023 21:50 | 06/25/2023 21:50 | EMISSIONS EVENT | B Furnace | FUG-FRAC | Ethylene | 1.0104 |  |  | POUNDS | 130.96 | LBS/HR | NSR 56431 |  | On June 23,2023 at approximately 9:50 PM, lightning struck a power line causing the feeder jumper to blow out on a 13Kv overhead line feeding buildings MCC 6 and MCC 9. The power outage resulted in an emergency shut down (ESD) of the CBF 1-3, LEP 1, and LSNG units. Boilers 3, 4, 8, 9, 11, Cogen (EPN GT-1), B Furnace (EPN F-B), and all compressors in the units tripped offline. The lack of steam caused several towers to cool and carry over. This resulted in two de-propanizer towers (T-2 and T-7), two de-ethanizer towers (T-5 and T-14), and one de-butanizer tower (T-10) to vent to the flares (EPN's FLRN-1 and FLR-N). A pressure safety valve (PSV) on T-7 also relieved to the atmosphere. The ESD in CBF 1-3 resulted in the instrument air on the fuel gas to CBF 4, CBF 5, Train 6 and LEP2 shutting off. This caused hot oil furnaces (EPNs F-04, F-05, F-07, F-08, F-10, F09 and F-11) to trip offline. CBF 4, CBF 5, LEP2 and Train 6 shut down including several compressors, injection pumps, one de-ethanizer tower (T-17) and the butane splitter tower (T-25) vented to Flare 1 and Flare 5 (EPN FLR-5). While attempting to restart CBF 5, F-07 and F-08 experienced issues with the fuel gas regulators not controlling pressure. Operations then discovered hydrates and liquid carry over from the accumulator to the amine contactor resulting in operations having to drain the system and pull the feed from CBF 5. | Targa immediately responded to the facility wide upset. Emissions were routed to Flare 1 (EPN FLRN-1), North Flare (EPN FLR-N), and Flare 5 (EPN FLR-5). Operations responded immediately and electricians and a third party were called onsite and repaired the 13Kv jumper and power was restored to the MCC buildings. Mechanical Integrity (MI) inspected the steam header and the boilers, furnace, and compressors in CBF 1-3, LEP 1,were restarted. The steam system was brought back online, the towers were stabilized, and venting to the flares from CBF 1-3, LEP 1, ceased. CBF 4, CBF 5, LEP2 and Train 6 operations immediately responded by pulling feed and securing all units for shut down once the heaters tripped offline. Once fuel gas pressure was re-establish, operations began restart procedures. CBF 4 and Train 6 were stabilized and restarted. When attempting to restart CBF 5, hydrates in the system occurred causing additional venting of Flare 5. Operations immediately began to troubleshoot the system. Once all units were brought back into normal operating conditions, feed was re-introduced and flaring from CBF 4, CBF 5, Train 6 ceased. | Quantities were determined with flow meters from the flares and CEMS for the flares and equipment. Engineering calculations were used to determine the PSV release to atmosphere. | 06/24/2023 03:29 PM | 0 | 0 | 0
403019 | RN100222900 | MONT BELVIEU COMPLEX | 10319 HIGHWAY 146; MONT BELVIEU, TX 77580 | CHAMBERS | 12 | 06/23/2023 21:50 | 06/25/2023 21:50 | EMISSIONS EVENT | B Furnace | FUG-FRAC | Isobutane | 1157.3803 |  |  | POUNDS | 130.96 | LBS/HR | NSR 56431 |  | On June 23,2023 at approximately 9:50 PM, lightning struck a power line causing the feeder jumper to blow out on a 13Kv overhead line feeding buildings MCC 6 and MCC 9. The power outage resulted in an emergency shut down (ESD) of the CBF 1-3, LEP 1, and LSNG units. Boilers 3, 4, 8, 9, 11, Cogen (EPN GT-1), B Furnace (EPN F-B), and all compressors in the units tripped offline. The lack of steam caused several towers to cool and carry over. This resulted in two de-propanizer towers (T-2 and T-7), two de-ethanizer towers (T-5 and T-14), and one de-butanizer tower (T-10) to vent to the flares (EPN's FLRN-1 and FLR-N). A pressure safety valve (PSV) on T-7 also relieved to the atmosphere. The ESD in CBF 1-3 resulted in the instrument air on the fuel gas to CBF 4, CBF 5, Train 6 and LEP2 shutting off. This caused hot oil furnaces (EPNs F-04, F-05, F-07, F-08, F-10, F09 and F-11) to trip offline. CBF 4, CBF 5, LEP2 and Train 6 shut down including several compressors, injection pumps, one de-ethanizer tower (T-17) and the butane splitter tower (T-25) vented to Flare 1 and Flare 5 (EPN FLR-5). While attempting to restart CBF 5, F-07 and F-08 experienced issues with the fuel gas regulators not controlling pressure. Operations then discovered hydrates and liquid carry over from the accumulator to the amine contactor resulting in operations having to drain the system and pull the feed from CBF 5. | Targa immediately responded to the facility wide upset. Emissions were routed to Flare 1 (EPN FLRN-1), North Flare (EPN FLR-N), and Flare 5 (EPN FLR-5). Operations responded immediately and electricians and a third party were called onsite and repaired the 13Kv jumper and power was restored to the MCC buildings. Mechanical Integrity (MI) inspected the steam header and the boilers, furnace, and compressors in CBF 1-3, LEP 1,were restarted. The steam system was brought back online, the towers were stabilized, and venting to the flares from CBF 1-3, LEP 1, ceased. CBF 4, CBF 5, LEP2 and Train 6 operations immediately responded by pulling feed and securing all units for shut down once the heaters tripped offline. Once fuel gas pressure was re-establish, operations began restart procedures. CBF 4 and Train 6 were stabilized and restarted. When attempting to restart CBF 5, hydrates in the system occurred causing additional venting of Flare 5. Operations immediately began to troubleshoot the system. Once all units were brought back into normal operating conditions, feed was re-introduced and flaring from CBF 4, CBF 5, Train 6 ceased. | Quantities were determined with flow meters from the flares and CEMS for the flares and equipment. Engineering calculations were used to determine the PSV release to atmosphere. | 06/24/2023 03:29 PM | 0 | 0 | 0
403019 | RN100222900 | MONT BELVIEU COMPLEX | 10319 HIGHWAY 146; MONT BELVIEU, TX 77580 | CHAMBERS | 12 | 06/23/2023 21:50 | 06/25/2023 21:50 | EMISSIONS EVENT | B Furnace | FUG-FRAC | Isopentane | 205.3864 |  |  | POUNDS | 130.96 | LBS/HR | NSR 56431 |  | On June 23,2023 at approximately 9:50 PM, lightning struck a power line causing the feeder jumper to blow out on a 13Kv overhead line feeding buildings MCC 6 and MCC 9. The power outage resulted in an emergency shut down (ESD) of the CBF 1-3, LEP 1, and LSNG units. Boilers 3, 4, 8, 9, 11, Cogen (EPN GT-1), B Furnace (EPN F-B), and all compressors in the units tripped offline. The lack of steam caused several towers to cool and carry over. This resulted in two de-propanizer towers (T-2 and T-7), two de-ethanizer towers (T-5 and T-14), and one de-butanizer tower (T-10) to vent to the flares (EPN's FLRN-1 and FLR-N). A pressure safety valve (PSV) on T-7 also relieved to the atmosphere. The ESD in CBF 1-3 resulted in the instrument air on the fuel gas to CBF 4, CBF 5, Train 6 and LEP2 shutting off. This caused hot oil furnaces (EPNs F-04, F-05, F-07, F-08, F-10, F09 and F-11) to trip offline. CBF 4, CBF 5, LEP2 and Train 6 shut down including several compressors, injection pumps, one de-ethanizer tower (T-17) and the butane splitter tower (T-25) vented to Flare 1 and Flare 5 (EPN FLR-5). While attempting to restart CBF 5, F-07 and F-08 experienced issues with the fuel gas regulators not controlling pressure. Operations then discovered hydrates and liquid carry over from the accumulator to the amine contactor resulting in operations having to drain the system and pull the feed from CBF 5. | Targa immediately responded to the facility wide upset. Emissions were routed to Flare 1 (EPN FLRN-1), North Flare (EPN FLR-N), and Flare 5 (EPN FLR-5). Operations responded immediately and electricians and a third party were called onsite and repaired the 13Kv jumper and power was restored to the MCC buildings. Mechanical Integrity (MI) inspected the steam header and the boilers, furnace, and compressors in CBF 1-3, LEP 1,were restarted. The steam system was brought back online, the towers were stabilized, and venting to the flares from CBF 1-3, LEP 1, ceased. CBF 4, CBF 5, LEP2 and Train 6 operations immediately responded by pulling feed and securing all units for shut down once the heaters tripped offline. Once fuel gas pressure was re-establish, operations began restart procedures. CBF 4 and Train 6 were stabilized and restarted. When attempting to restart CBF 5, hydrates in the system occurred causing additional venting of Flare 5. Operations immediately began to troubleshoot the system. Once all units were brought back into normal operating conditions, feed was re-introduced and flaring from CBF 4, CBF 5, Train 6 ceased. | Quantities were determined with flow meters from the flares and CEMS for the flares and equipment. Engineering calculations were used to determine the PSV release to atmosphere. | 06/24/2023 03:29 PM | 0 | 0 | 0
403019 | RN100222900 | MONT BELVIEU COMPLEX | 10319 HIGHWAY 146; MONT BELVIEU, TX 77580 | CHAMBERS | 12 | 06/23/2023 21:50 | 06/25/2023 21:50 | EMISSIONS EVENT | B Furnace | FUG-FRAC | Nitrogen Oxides (NOx) | 373.4555 |  |  | POUNDS | 25.3 | LBS/HR | NSR 56431 |  | On June 23,2023 at approximately 9:50 PM, lightning struck a power line causing the feeder jumper to blow out on a 13Kv overhead line feeding buildings MCC 6 and MCC 9. The power outage resulted in an emergency shut down (ESD) of the CBF 1-3, LEP 1, and LSNG units. Boilers 3, 4, 8, 9, 11, Cogen (EPN GT-1), B Furnace (EPN F-B), and all compressors in the units tripped offline. The lack of steam caused several towers to cool and carry over. This resulted in two de-propanizer towers (T-2 and T-7), two de-ethanizer towers (T-5 and T-14), and one de-butanizer tower (T-10) to vent to the flares (EPN's FLRN-1 and FLR-N). A pressure safety valve (PSV) on T-7 also relieved to the atmosphere. The ESD in CBF 1-3 resulted in the instrument air on the fuel gas to CBF 4, CBF 5, Train 6 and LEP2 shutting off. This caused hot oil furnaces (EPNs F-04, F-05, F-07, F-08, F-10, F09 and F-11) to trip offline. CBF 4, CBF 5, LEP2 and Train 6 shut down including several compressors, injection pumps, one de-ethanizer tower (T-17) and the butane splitter tower (T-25) vented to Flare 1 and Flare 5 (EPN FLR-5). While attempting to restart CBF 5, F-07 and F-08 experienced issues with the fuel gas regulators not controlling pressure. Operations then discovered hydrates and liquid carry over from the accumulator to the amine contactor resulting in operations having to drain the system and pull the feed from CBF 5. | Targa immediately responded to the facility wide upset. Emissions were routed to Flare 1 (EPN FLRN-1), North Flare (EPN FLR-N), and Flare 5 (EPN FLR-5). Operations responded immediately and electricians and a third party were called onsite and repaired the 13Kv jumper and power was restored to the MCC buildings. Mechanical Integrity (MI) inspected the steam header and the boilers, furnace, and compressors in CBF 1-3, LEP 1,were restarted. The steam system was brought back online, the towers were stabilized, and venting to the flares from CBF 1-3, LEP 1, ceased. CBF 4, CBF 5, LEP2 and Train 6 operations immediately responded by pulling feed and securing all units for shut down once the heaters tripped offline. Once fuel gas pressure was re-establish, operations began restart procedures. CBF 4 and Train 6 were stabilized and restarted. When attempting to restart CBF 5, hydrates in the system occurred causing additional venting of Flare 5. Operations immediately began to troubleshoot the system. Once all units were brought back into normal operating conditions, feed was re-introduced and flaring from CBF 4, CBF 5, Train 6 ceased. | Quantities were determined with flow meters from the flares and CEMS for the flares and equipment. Engineering calculations were used to determine the PSV release to atmosphere. | 06/24/2023 03:29 PM | 0 | 0 | 0
403019 | RN100222900 | MONT BELVIEU COMPLEX | 10319 HIGHWAY 146; MONT BELVIEU, TX 77580 | CHAMBERS | 12 | 06/23/2023 21:50 | 06/25/2023 21:50 | EMISSIONS EVENT | B Furnace | FUG-FRAC | Pentane, N- | 212.6528 |  |  | POUNDS | 130.96 | LBS/HR | NSR 56431 |  | On June 23,2023 at approximately 9:50 PM, lightning struck a power line causing the feeder jumper to blow out on a 13Kv overhead line feeding buildings MCC 6 and MCC 9. The power outage resulted in an emergency shut down (ESD) of the CBF 1-3, LEP 1, and LSNG units. Boilers 3, 4, 8, 9, 11, Cogen (EPN GT-1), B Furnace (EPN F-B), and all compressors in the units tripped offline. The lack of steam caused several towers to cool and carry over. This resulted in two de-propanizer towers (T-2 and T-7), two de-ethanizer towers (T-5 and T-14), and one de-butanizer tower (T-10) to vent to the flares (EPN's FLRN-1 and FLR-N). A pressure safety valve (PSV) on T-7 also relieved to the atmosphere. The ESD in CBF 1-3 resulted in the instrument air on the fuel gas to CBF 4, CBF 5, Train 6 and LEP2 shutting off. This caused hot oil furnaces (EPNs F-04, F-05, F-07, F-08, F-10, F09 and F-11) to trip offline. CBF 4, CBF 5, LEP2 and Train 6 shut down including several compressors, injection pumps, one de-ethanizer tower (T-17) and the butane splitter tower (T-25) vented to Flare 1 and Flare 5 (EPN FLR-5). While attempting to restart CBF 5, F-07 and F-08 experienced issues with the fuel gas regulators not controlling pressure. Operations then discovered hydrates and liquid carry over from the accumulator to the amine contactor resulting in operations having to drain the system and pull the feed from CBF 5. | Targa immediately responded to the facility wide upset. Emissions were routed to Flare 1 (EPN FLRN-1), North Flare (EPN FLR-N), and Flare 5 (EPN FLR-5). Operations responded immediately and electricians and a third party were called onsite and repaired the 13Kv jumper and power was restored to the MCC buildings. Mechanical Integrity (MI) inspected the steam header and the boilers, furnace, and compressors in CBF 1-3, LEP 1,were restarted. The steam system was brought back online, the towers were stabilized, and venting to the flares from CBF 1-3, LEP 1, ceased. CBF 4, CBF 5, LEP2 and Train 6 operations immediately responded by pulling feed and securing all units for shut down once the heaters tripped offline. Once fuel gas pressure was re-establish, operations began restart procedures. CBF 4 and Train 6 were stabilized and restarted. When attempting to restart CBF 5, hydrates in the system occurred causing additional venting of Flare 5. Operations immediately began to troubleshoot the system. Once all units were brought back into normal operating conditions, feed was re-introduced and flaring from CBF 4, CBF 5, Train 6 ceased. | Quantities were determined with flow meters from the flares and CEMS for the flares and equipment. Engineering calculations were used to determine the PSV release to atmosphere. | 06/24/2023 03:29 PM | 0 | 0 | 0
403019 | RN100222900 | MONT BELVIEU COMPLEX | 10319 HIGHWAY 146; MONT BELVIEU, TX 77580 | CHAMBERS | 12 | 06/23/2023 21:50 | 06/25/2023 21:50 | EMISSIONS EVENT | B Furnace | FUG-FRAC | Propane | 140.1409 |  |  | POUNDS | 130.96 | LBS/HR | NSR 56431 |  | On June 23,2023 at approximately 9:50 PM, lightning struck a power line causing the feeder jumper to blow out on a 13Kv overhead line feeding buildings MCC 6 and MCC 9. The power outage resulted in an emergency shut down (ESD) of the CBF 1-3, LEP 1, and LSNG units. Boilers 3, 4, 8, 9, 11, Cogen (EPN GT-1), B Furnace (EPN F-B), and all compressors in the units tripped offline. The lack of steam caused several towers to cool and carry over. This resulted in two de-propanizer towers (T-2 and T-7), two de-ethanizer towers (T-5 and T-14), and one de-butanizer tower (T-10) to vent to the flares (EPN's FLRN-1 and FLR-N). A pressure safety valve (PSV) on T-7 also relieved to the atmosphere. The ESD in CBF 1-3 resulted in the instrument air on the fuel gas to CBF 4, CBF 5, Train 6 and LEP2 shutting off. This caused hot oil furnaces (EPNs F-04, F-05, F-07, F-08, F-10, F09 and F-11) to trip offline. CBF 4, CBF 5, LEP2 and Train 6 shut down including several compressors, injection pumps, one de-ethanizer tower (T-17) and the butane splitter tower (T-25) vented to Flare 1 and Flare 5 (EPN FLR-5). While attempting to restart CBF 5, F-07 and F-08 experienced issues with the fuel gas regulators not controlling pressure. Operations then discovered hydrates and liquid carry over from the accumulator to the amine contactor resulting in operations having to drain the system and pull the feed from CBF 5. | Targa immediately responded to the facility wide upset. Emissions were routed to Flare 1 (EPN FLRN-1), North Flare (EPN FLR-N), and Flare 5 (EPN FLR-5). Operations responded immediately and electricians and a third party were called onsite and repaired the 13Kv jumper and power was restored to the MCC buildings. Mechanical Integrity (MI) inspected the steam header and the boilers, furnace, and compressors in CBF 1-3, LEP 1,were restarted. The steam system was brought back online, the towers were stabilized, and venting to the flares from CBF 1-3, LEP 1, ceased. CBF 4, CBF 5, LEP2 and Train 6 operations immediately responded by pulling feed and securing all units for shut down once the heaters tripped offline. Once fuel gas pressure was re-establish, operations began restart procedures. CBF 4 and Train 6 were stabilized and restarted. When attempting to restart CBF 5, hydrates in the system occurred causing additional venting of Flare 5. Operations immediately began to troubleshoot the system. Once all units were brought back into normal operating conditions, feed was re-introduced and flaring from CBF 4, CBF 5, Train 6 ceased. | Quantities were determined with flow meters from the flares and CEMS for the flares and equipment. Engineering calculations were used to determine the PSV release to atmosphere. | 06/24/2023 03:29 PM | 0 | 0 | 0
403019 | RN100222900 | MONT BELVIEU COMPLEX | 10319 HIGHWAY 146; MONT BELVIEU, TX 77580 | CHAMBERS | 12 | 06/23/2023 21:50 | 06/25/2023 21:50 | EMISSIONS EVENT | B Furnace | FUG-FRAC | Propylene | 4.9696 |  |  | POUNDS | 130.96 | LBS/HR | NSR 56431 |  | On June 23,2023 at approximately 9:50 PM, lightning struck a power line causing the feeder jumper to blow out on a 13Kv overhead line feeding buildings MCC 6 and MCC 9. The power outage resulted in an emergency shut down (ESD) of the CBF 1-3, LEP 1, and LSNG units. Boilers 3, 4, 8, 9, 11, Cogen (EPN GT-1), B Furnace (EPN F-B), and all compressors in the units tripped offline. The lack of steam caused several towers to cool and carry over. This resulted in two de-propanizer towers (T-2 and T-7), two de-ethanizer towers (T-5 and T-14), and one de-butanizer tower (T-10) to vent to the flares (EPN's FLRN-1 and FLR-N). A pressure safety valve (PSV) on T-7 also relieved to the atmosphere. The ESD in CBF 1-3 resulted in the instrument air on the fuel gas to CBF 4, CBF 5, Train 6 and LEP2 shutting off. This caused hot oil furnaces (EPNs F-04, F-05, F-07, F-08, F-10, F09 and F-11) to trip offline. CBF 4, CBF 5, LEP2 and Train 6 shut down including several compressors, injection pumps, one de-ethanizer tower (T-17) and the butane splitter tower (T-25) vented to Flare 1 and Flare 5 (EPN FLR-5). While attempting to restart CBF 5, F-07 and F-08 experienced issues with the fuel gas regulators not controlling pressure. Operations then discovered hydrates and liquid carry over from the accumulator to the amine contactor resulting in operations having to drain the system and pull the feed from CBF 5. | Targa immediately responded to the facility wide upset. Emissions were routed to Flare 1 (EPN FLRN-1), North Flare (EPN FLR-N), and Flare 5 (EPN FLR-5). Operations responded immediately and electricians and a third party were called onsite and repaired the 13Kv jumper and power was restored to the MCC buildings. Mechanical Integrity (MI) inspected the steam header and the boilers, furnace, and compressors in CBF 1-3, LEP 1,were restarted. The steam system was brought back online, the towers were stabilized, and venting to the flares from CBF 1-3, LEP 1, ceased. CBF 4, CBF 5, LEP2 and Train 6 operations immediately responded by pulling feed and securing all units for shut down once the heaters tripped offline. Once fuel gas pressure was re-establish, operations began restart procedures. CBF 4 and Train 6 were stabilized and restarted. When attempting to restart CBF 5, hydrates in the system occurred causing additional venting of Flare 5. Operations immediately began to troubleshoot the system. Once all units were brought back into normal operating conditions, feed was re-introduced and flaring from CBF 4, CBF 5, Train 6 ceased. | Quantities were determined with flow meters from the flares and CEMS for the flares and equipment. Engineering calculations were used to determine the PSV release to atmosphere. | 06/24/2023 03:29 PM | 0 | 0 | 0
403019 | RN100222900 | MONT BELVIEU COMPLEX | 10319 HIGHWAY 146; MONT BELVIEU, TX 77580 | CHAMBERS | 12 | 06/23/2023 21:50 | 06/25/2023 21:50 | EMISSIONS EVENT | B Furnace | FUG-FRAC | Propane, N- | 2959 |  |  | POUNDS | 130.96 | LBS/HR | NSR 56431 |  | On June 23,2023 at approximately 9:50 PM, lightning struck a power line causing the feeder jumper to blow out on a 13Kv overhead line feeding buildings MCC 6 and MCC 9. The power outage resulted in an emergency shut down (ESD) of the CBF 1-3, LEP 1, and LSNG units. Boilers 3, 4, 8, 9, 11, Cogen (EPN GT-1), B Furnace (EPN F-B), and all compressors in the units tripped offline. The lack of steam caused several towers to cool and carry over. This resulted in two de-propanizer towers (T-2 and T-7), two de-ethanizer towers (T-5 and T-14), and one de-butanizer tower (T-10) to vent to the flares (EPN's FLRN-1 and FLR-N). A pressure safety valve (PSV) on T-7 also relieved to the atmosphere. The ESD in CBF 1-3 resulted in the instrument air on the fuel gas to CBF 4, CBF 5, Train 6 and LEP2 shutting off. This caused hot oil furnaces (EPNs F-04, F-05, F-07, F-08, F-10, F09 and F-11) to trip offline. CBF 4, CBF 5, LEP2 and Train 6 shut down including several compressors, injection pumps, one de-ethanizer tower (T-17) and the butane splitter tower (T-25) vented to Flare 1 and Flare 5 (EPN FLR-5). While attempting to restart CBF 5, F-07 and F-08 experienced issues with the fuel gas regulators not controlling pressure. Operations then discovered hydrates and liquid carry over from the accumulator to the amine contactor resulting in operations having to drain the system and pull the feed from CBF 5. | Targa immediately responded to the facility wide upset. Emissions were routed to Flare 1 (EPN FLRN-1), North Flare (EPN FLR-N), and Flare 5 (EPN FLR-5). Operations responded immediately and electricians and a third party were called onsite and repaired the 13Kv jumper and power was restored to the MCC buildings. Mechanical Integrity (MI) inspected the steam header and the boilers, furnace, and compressors in CBF 1-3, LEP 1,were restarted. The steam system was brought back online, the towers were stabilized, and venting to the flares from CBF 1-3, LEP 1, ceased. CBF 4, CBF 5, LEP2 and Train 6 operations immediately responded by pulling feed and securing all units for shut down once the heaters tripped offline. Once fuel gas pressure was re-establish, operations began restart procedures. CBF 4 and Train 6 were stabilized and restarted. When attempting to restart CBF 5, hydrates in the system occurred causing additional venting of Flare 5. Operations immediately began to troubleshoot the system. Once all units were brought back into normal operating conditions, feed was re-introduced and flaring from CBF 4, CBF 5, Train 6 ceased. | Quantities were determined with flow meters from the flares and CEMS for the flares and equipment. Engineering calculations were used to determine the PSV release to atmosphere. | 06/24/2023 03:29 PM | 0 | 0 | 0
403018 | RN100250869 | ALON USA BIG SPRING REFINERY | 200 REFINERY RD; BIG SPRING, TX 79720 | HOWARD | 7 | 06/22/2023 17:30 | 06/28/2023 19:00 | EMISSIONS EVENT | Crude Flare | 02CRUDEFLR | CO | 13110.84 |  |  | POUNDS | 284.26 | LBS/HR | 80833 |  | The compressor was shut down the next day after the failure of solvent circulation pumps in the unit. This was to take advantage of the already offline solvent pumps to perform the maintenance needed on the compressor. The repairs to the compressor were being executed to maintain its reliability. However, the emissions from this activity are known to have the site go above the reportable quantity of 500lbs/SO2 24 hrs. in which the MSS is implemented. Air Quality Permit No. 80833, Special Condition 4, and Attachment B authorize flare emissions from "turnovers, inspections, and maintenance." To date, these emissions are under the MAERT for EPN 02CRUDEFLR, and this notice is precautionary in the event that the emissions are later determined to be unauthorized as a Maintenance Startup Shutdown (MSS) activity. | As a water injection pump for the jet condenser tripped, causing the jet condenser to heat up, the Big Spring Refinery operations and maintenance developed a plan to shut down the jet condenser and injection pumps for inspection, maintenance, and repair. During the maintenance assessment, it was discovered that asphalt had been carried over from the asphalt stripper to the jet condenser and into the injection pumps. This discovery increased the maintenance window of the injection pumps and condenser by requiring heat to be applied to the suction piping to the injection pumps to liquefy the asphalt. With the jet condenser being critical to cooling the incoming gases to the Low/High stage compressor, the Low/High stage compressor was shut down allowing, all equipment to be fixed, maintenance performed and the unit returned to normal operation. | Emissions reflected in this report are based on CEMS data, process knowledge, flow, and material balance, best engineering judgment and/or calculations. | 06/24/2023 11:43 AM | 0 | 0 | 0
403018 | RN100250869 | ALON USA BIG SPRING REFINERY | 200 REFINERY RD; BIG SPRING, TX 79720 | HOWARD | 7 | 06/22/2023 17:30 | 06/28/2023 19:00 | EMISSIONS EVENT | Crude Flare | 02CRUDEFLR | H2S | 21.25 |  |  | POUNDS | 30.07 | LBS/HR | 80833 |  | The compressor was shut down the next day after the failure of solvent circulation pumps in the unit. This was to take advantage of the already offline solvent pumps to perform the maintenance needed on the compressor. The repairs to the compressor were being executed to maintain its reliability. However, the emissions from this activity are known to have the site go above the reportable quantity of 500lbs/SO2 24 hrs. in which the MSS is implemented. Air Quality Permit No. 80833, Special Condition 4, and Attachment B authorize flare emissions from "turnovers, inspections, and maintenance." To date, these emissions are under the MAERT for EPN 02CRUDEFLR, and this notice is precautionary in the event that the emissions are later determined to be unauthorized as a Maintenance Startup Shutdown (MSS) activity. | As a water injection pump for the jet condenser tripped, causing the jet condenser to heat up, the Big Spring Refinery operations and maintenance developed a plan to shut down the jet condenser and injection pumps for inspection, maintenance, and repair. During the maintenance assessment, it was discovered that asphalt had been carried over from the asphalt stripper to the jet condenser and into the injection pumps. This discovery increased the maintenance window of the injection pumps and condenser by requiring heat to be applied to the suction piping to the injection pumps to liquefy the asphalt. With the jet condenser being critical to cooling the incoming gases to the Low/High stage compressor, the Low/High stage compressor was shut down allowing, all equipment to be fixed, maintenance performed and the unit returned to normal operation. | Emissions reflected in this report are based on CEMS data, process knowledge, flow, and material balance, best engineering judgment and/or calculations. | 06/24/2023 11:43 AM | 0 | 0 | 0
403018 | RN100250869 | ALON USA BIG SPRING REFINERY | 200 REFINERY RD; BIG SPRING, TX 79720 | HOWARD | 7 | 06/22/2023 17:30 | 06/28/2023 19:00 | EMISSIONS EVENT | Crude Flare | 02CRUDEFLR | NH3 | 22.68 |  |  | POUNDS | 0.3 | LBS/HR | 80833 |  | The compressor was shut down the next day after the failure of solvent circulation pumps in the unit. This was to take advantage of the already offline solvent pumps to perform the maintenance needed on the compressor. The repairs to the compressor were being executed to maintain its reliability. However, the emissions from this activity are known to have the site go above the reportable quantity of 500lbs/SO2 24 hrs. in which the MSS is implemented. Air Quality Permit No. 80833, Special Condition 4, and Attachment B authorize flare emissions from "turnovers, inspections, and maintenance." To date, these emissions are under the MAERT for EPN 02CRUDEFLR, and this notice is precautionary in the event that the emissions are later determined to be unauthorized as a Maintenance Startup Shutdown (MSS) activity. | As a water injection pump for the jet condenser tripped, causing the jet condenser to heat up, the Big Spring Refinery operations and maintenance developed a plan to shut down the jet condenser and injection pumps for inspection, maintenance, and repair. During the maintenance assessment, it was discovered that asphalt had been carried over from the asphalt stripper to the jet condenser and into the injection pumps. This discovery increased the maintenance window of the injection pumps and condenser by requiring heat to be applied to the suction piping to the injection pumps to liquefy the asphalt. With the jet condenser being critical to cooling the incoming gases to the Low/High stage compressor, the Low/High stage compressor was shut down allowing, all equipment to be fixed, maintenance performed and the unit returned to normal operation. | Emissions reflected in this report are based on CEMS data, process knowledge, flow, and material balance, best engineering judgment and/or calculations. | 06/24/2023 11:43 AM | 0 | 0 | 0
403018 | RN100250869 | ALON USA BIG SPRING REFINERY | 200 REFINERY RD; BIG SPRING, TX 79720 | HOWARD | 7 | 06/22/2023 17:30 | 06/28/2023 19:00 | EMISSIONS EVENT | Crude Flare | 02CRUDEFLR | NOX | 5525.15 |  |  | POUNDS | 55.32 | LBS/HR | 80833 |  | The compressor was shut down the next day after the failure of solvent circulation pumps in the unit. This was to take advantage of the already offline solvent pumps to perform the maintenance needed on the compressor. The repairs to the compressor were being executed to maintain its reliability. However, the emissions from this activity are known to have the site go above the reportable quantity of 500lbs/SO2 24 hrs. in which the MSS is implemented. Air Quality Permit No. 80833, Special Condition 4, and Attachment B authorize flare emissions from "turnovers, inspections, and maintenance." To date, these emissions are under the MAERT for EPN 02CRUDEFLR, and this notice is precautionary in the event that the emissions are later determined to be unauthorized as a Maintenance Startup Shutdown (MSS) activity. | As a water injection pump for the jet condenser tripped, causing the jet condenser to heat up, the Big Spring Refinery operations and maintenance developed a plan to shut down the jet condenser and injection pumps for inspection, maintenance, and repair. During the maintenance assessment, it was discovered that asphalt had been carried over from the asphalt stripper to the jet condenser and into the injection pumps. This discovery increased the maintenance window of the injection pumps and condenser by requiring heat to be applied to the suction piping to the injection pumps to liquefy the asphalt. With the jet condenser being critical to cooling the incoming gases to the Low/High stage compressor, the Low/High stage compressor was shut down allowing, all equipment to be fixed, maintenance performed and the unit returned to normal operation. | Emissions reflected in this report are based on CEMS data, process knowledge, flow, and material balance, best engineering judgment and/or calculations. | 06/24/2023 11:43 AM | 0 | 0 | 0
403018 | RN100250869 | ALON USA BIG SPRING REFINERY | 200 REFINERY RD; BIG SPRING, TX 79720 | HOWARD | 7 | 06/22/2023 17:30 | 06/28/2023 19:00 | EMISSIONS EVENT | Crude Flare | 02CRUDEFLR | SO2 | 2509.12 |  |  | POUNDS | 2766.16 | LBS/HR | 80833 |  | The compressor was shut down the next day after the failure of solvent circulation pumps in the unit. This was to take advantage of the already offline solvent pumps to perform the maintenance needed on the compressor. The repairs to the compressor were being executed to maintain its reliability. However, the emissions from this activity are known to have the site go above the reportable quantity of 500lbs/SO2 24 hrs. in which the MSS is implemented. Air Quality Permit No. 80833, Special Condition 4, and Attachment B authorize flare emissions from "turnovers, inspections, and maintenance." To date, these emissions are under the MAERT for EPN 02CRUDEFLR, and this notice is precautionary in the event that the emissions are later determined to be unauthorized as a Maintenance Startup Shutdown (MSS) activity. | As a water injection pump for the jet condenser tripped, causing the jet condenser to heat up, the Big Spring Refinery operations and maintenance developed a plan to shut down the jet condenser and injection pumps for inspection, maintenance, and repair. During the maintenance assessment, it was discovered that asphalt had been carried over from the asphalt stripper to the jet condenser and into the injection pumps. This discovery increased the maintenance window of the injection pumps and condenser by requiring heat to be applied to the suction piping to the injection pumps to liquefy the asphalt. With the jet condenser being critical to cooling the incoming gases to the Low/High stage compressor, the Low/High stage compressor was shut down allowing, all equipment to be fixed, maintenance performed and the unit returned to normal operation. | Emissions reflected in this report are based on CEMS data, process knowledge, flow, and material balance, best engineering judgment and/or calculations. | 06/24/2023 11:43 AM | 0 | 0 | 0
403018 | RN100250869 | ALON USA BIG SPRING REFINERY | 200 REFINERY RD; BIG SPRING, TX 79720 | HOWARD | 7 | 06/22/2023 17:30 | 06/28/2023 19:00 | EMISSIONS EVENT | Crude Flare | 02CRUDEFLR | VOC | 983.47 |  |  | POUNDS | 845.67 | LBS/HR | 80833 |  | The compressor was shut down the next day after the failure of solvent circulation pumps in the unit. This was to take advantage of the already offline solvent pumps to perform the maintenance needed on the compressor. The repairs to the compressor were being executed to maintain its reliability. However, the emissions from this activity are known to have the site go above the reportable quantity of 500lbs/SO2 24 hrs. in which the MSS is implemented. Air Quality Permit No. 80833, Special Condition 4, and Attachment B authorize flare emissions from "turnovers, inspections, and maintenance." To date, these emissions are under the MAERT for EPN 02CRUDEFLR, and this notice is precautionary in the event that the emissions are later determined to be unauthorized as a Maintenance Startup Shutdown (MSS) activity. | As a water injection pump for the jet condenser tripped, causing the jet condenser to heat up, the Big Spring Refinery operations and maintenance developed a plan to shut down the jet condenser and injection pumps for inspection, maintenance, and repair. During the maintenance assessment, it was discovered that asphalt had been carried over from the asphalt stripper to the jet condenser and into the injection pumps. This discovery increased the maintenance window of the injection pumps and condenser by requiring heat to be applied to the suction piping to the injection pumps to liquefy the asphalt. With the jet condenser being critical to cooling the incoming gases to the Low/High stage compressor, the Low/High stage compressor was shut down allowing, all equipment to be fixed, maintenance performed and the unit returned to normal operation. | Emissions reflected in this report are based on CEMS data, process knowledge, flow, and material balance, best engineering judgment and/or calculations. | 06/24/2023 11:43 AM | 0 | 0 | 0
403017 | RN100213701 | BOYD COMPRESSOR STATION | FROM THE INTX OF FM 2401 AND HWY 137 GO APPROX 13.4 MI S ON HWY 137 THEN 2 MI W ON ALDWELL RD AND THEN 0.7 MI NNW ON CR 101 TO SITE | REAGAN | 8 | 06/23/2023 13:22 | 06/24/2023 22:05 | EMISSIONS EVENT | FLARE | PRV | Carbon Monoxide | 4271.3 |  |  | POUNDS | 5000 | POUNDS | SP 124812 |  | The event started when Boyd Unit #23 unexpectedly shut down due to a loose wiring harness which caused pressure on the station to increase. Before the pressure on the station could be drawn down, a thunderstorm caused the Boyd Compressor Station, and other facilities on the common field pipeline system, to lose 3rd-Party purchased power. The station experienced additional losses of 3rd-party purchase power causing the electric natural gas compressors at the station to shutdown and keep the pressure on the station and the field pipeline system at an increased level. During this time, inlet gas routed to EPN FLARE and to the station's PRV to prevent overpressure conditions of the field pipeline system and the Boyd CS. | Targa Maintenance inspected Unit #23 and tightened the wiring harness connections. Once power was restored to the Boyd CS after the thunderstorm, Targa Maintenance Personnel worked quickly to restart the electric natural gas compressor units which began to lower the pressure on the field and station. Once power to the other facilities on the common field pipeline system was restored and all compressor units were restarted after the multiple power blips, pressure on the field pipeline system and the station decreased, allowing the PRV to close and the flaring to stop, ending the emissions event. | Step 1:For each gas component, calculate Net Molecular Weight (MW):Net MW (lb/lb-mole) =Mole % of Component/100 x MW of ComponentExample using propane:Net MW = 8.7522/100 x 44.10 lb/lb-mole = 3.86 lb/lb-mole Step 2:Calculate the Mass of Each Gas Component EmittedMass of Component = (Net MW of Component/Molar Volume) x Volume EmittedMolar Volume = 379.5 scf/lb-moleVolume Emitted = Recorded Data From Flow MeterOr Calculated in the Case of Pipeline Releases as Follows:Cross-Sectional Area x Length x (Pipeline Pressure + Atmospheric Pressure)/Atmospheric PressureExample using propane and recorded data:Volume emitted = 572,000 scfMass of Propane Emitted = (3.86 lb/lb-mole)/(379.5 scf/lb-mole) x 572,000 scf = 5,818 lbExample using propane and calculated area:Pipe Diameter,d = 12 inchesPipe Length, l = 165,470 feetPipe Pressure, ppipe = 50 psigAtmospheric Pressure, patmos = 14.70 psiaVolume = (Pi)(d2/4)(l)(( ppipe + patmos)/ patmos) = (3.141592)((12/12)^2/4))(165,470)((50 + 14.7)/14.7) = 572,000 scfMass of Propane Emitted = (3.86 lb/lb-mole)/(379.5 scf/lb-mole) x 572,000 scf = 5,818 lbFor venting episodes, this calculation is repeated for each gas component and the mass emission rate is transferred automatically to the U/M Form. Proceed to Step 3 for flaring episodes. | 06/24/2023 11:24 AM | 0 | 0 | 0
403017 | RN100213701 | BOYD COMPRESSOR STATION | FROM THE INTX OF FM 2401 AND HWY 137 GO APPROX 13.4 MI S ON HWY 137 THEN 2 MI W ON ALDWELL RD AND THEN 0.7 MI NNW ON CR 101 TO SITE | REAGAN | 8 | 06/23/2023 13:22 | 06/24/2023 22:05 | EMISSIONS EVENT | FLARE | PRV | Natural Gas VOCs | 3793.81 |  |  | POUNDS | 5000 | POUNDS | SP 124812 |  | The event started when Boyd Unit #23 unexpectedly shut down due to a loose wiring harness which caused pressure on the station to increase. Before the pressure on the station could be drawn down, a thunderstorm caused the Boyd Compressor Station, and other facilities on the common field pipeline system, to lose 3rd-Party purchased power. The station experienced additional losses of 3rd-party purchase power causing the electric natural gas compressors at the station to shutdown and keep the pressure on the station and the field pipeline system at an increased level. During this time, inlet gas routed to EPN FLARE and to the station's PRV to prevent overpressure conditions of the field pipeline system and the Boyd CS. | Targa Maintenance inspected Unit #23 and tightened the wiring harness connections. Once power was restored to the Boyd CS after the thunderstorm, Targa Maintenance Personnel worked quickly to restart the electric natural gas compressor units which began to lower the pressure on the field and station. Once power to the other facilities on the common field pipeline system was restored and all compressor units were restarted after the multiple power blips, pressure on the field pipeline system and the station decreased, allowing the PRV to close and the flaring to stop, ending the emissions event. | Step 1:For each gas component, calculate Net Molecular Weight (MW):Net MW (lb/lb-mole) =Mole % of Component/100 x MW of ComponentExample using propane:Net MW = 8.7522/100 x 44.10 lb/lb-mole = 3.86 lb/lb-mole Step 2:Calculate the Mass of Each Gas Component EmittedMass of Component = (Net MW of Component/Molar Volume) x Volume EmittedMolar Volume = 379.5 scf/lb-moleVolume Emitted = Recorded Data From Flow MeterOr Calculated in the Case of Pipeline Releases as Follows:Cross-Sectional Area x Length x (Pipeline Pressure + Atmospheric Pressure)/Atmospheric PressureExample using propane and recorded data:Volume emitted = 572,000 scfMass of Propane Emitted = (3.86 lb/lb-mole)/(379.5 scf/lb-mole) x 572,000 scf = 5,818 lbExample using propane and calculated area:Pipe Diameter,d = 12 inchesPipe Length, l = 165,470 feetPipe Pressure, ppipe = 50 psigAtmospheric Pressure, patmos = 14.70 psiaVolume = (Pi)(d2/4)(l)(( ppipe + patmos)/ patmos) = (3.141592)((12/12)^2/4))(165,470)((50 + 14.7)/14.7) = 572,000 scfMass of Propane Emitted = (3.86 lb/lb-mole)/(379.5 scf/lb-mole) x 572,000 scf = 5,818 lbFor venting episodes, this calculation is repeated for each gas component and the mass emission rate is transferred automatically to the U/M Form. Proceed to Step 3 for flaring episodes. | 06/24/2023 11:24 AM | 0 | 0 | 0
403017 | RN100213701 | BOYD COMPRESSOR STATION | FROM THE INTX OF FM 2401 AND HWY 137 GO APPROX 13.4 MI S ON HWY 137 THEN 2 MI W ON ALDWELL RD AND THEN 0.7 MI NNW ON CR 101 TO SITE | REAGAN | 8 | 06/23/2023 13:22 | 06/24/2023 22:05 | EMISSIONS EVENT | FLARE | PRV | Oxides of Nitrogen (NOx) | 936.93 |  |  | POUNDS | 5000 | POUNDS | SP 124812 |  | The event started when Boyd Unit #23 unexpectedly shut down due to a loose wiring harness which caused pressure on the station to increase. Before the pressure on the station could be drawn down, a thunderstorm caused the Boyd Compressor Station, and other facilities on the common field pipeline system, to lose 3rd-Party purchased power. The station experienced additional losses of 3rd-party purchase power causing the electric natural gas compressors at the station to shutdown and keep the pressure on the station and the field pipeline system at an increased level. During this time, inlet gas routed to EPN FLARE and to the station's PRV to prevent overpressure conditions of the field pipeline system and the Boyd CS. | Targa Maintenance inspected Unit #23 and tightened the wiring harness connections. Once power was restored to the Boyd CS after the thunderstorm, Targa Maintenance Personnel worked quickly to restart the electric natural gas compressor units which began to lower the pressure on the field and station. Once power to the other facilities on the common field pipeline system was restored and all compressor units were restarted after the multiple power blips, pressure on the field pipeline system and the station decreased, allowing the PRV to close and the flaring to stop, ending the emissions event. | Step 1:For each gas component, calculate Net Molecular Weight (MW):Net MW (lb/lb-mole) =Mole % of Component/100 x MW of ComponentExample using propane:Net MW = 8.7522/100 x 44.10 lb/lb-mole = 3.86 lb/lb-mole Step 2:Calculate the Mass of Each Gas Component EmittedMass of Component = (Net MW of Component/Molar Volume) x Volume EmittedMolar Volume = 379.5 scf/lb-moleVolume Emitted = Recorded Data From Flow MeterOr Calculated in the Case of Pipeline Releases as Follows:Cross-Sectional Area x Length x (Pipeline Pressure + Atmospheric Pressure)/Atmospheric PressureExample using propane and recorded data:Volume emitted = 572,000 scfMass of Propane Emitted = (3.86 lb/lb-mole)/(379.5 scf/lb-mole) x 572,000 scf = 5,818 lbExample using propane and calculated area:Pipe Diameter,d = 12 inchesPipe Length, l = 165,470 feetPipe Pressure, ppipe = 50 psigAtmospheric Pressure, patmos = 14.70 psiaVolume = (Pi)(d2/4)(l)(( ppipe + patmos)/ patmos) = (3.141592)((12/12)^2/4))(165,470)((50 + 14.7)/14.7) = 572,000 scfMass of Propane Emitted = (3.86 lb/lb-mole)/(379.5 scf/lb-mole) x 572,000 scf = 5,818 lbFor venting episodes, this calculation is repeated for each gas component and the mass emission rate is transferred automatically to the U/M Form. Proceed to Step 3 for flaring episodes. | 06/24/2023 11:24 AM | 0 | 0 | 0
403017 | RN100213701 | BOYD COMPRESSOR STATION | FROM THE INTX OF FM 2401 AND HWY 137 GO APPROX 13.4 MI S ON HWY 137 THEN 2 MI W ON ALDWELL RD AND THEN 0.7 MI NNW ON CR 101 TO SITE | REAGAN | 8 | 06/23/2023 13:22 | 06/24/2023 22:05 | EMISSIONS EVENT | FLARE | PRV | Natural Gas VOCs | 14817.61 |  |  | POUNDS | 5000 | POUNDS | SP 124812 |  | The event started when Boyd Unit #23 unexpectedly shut down due to a loose wiring harness which caused pressure on the station to increase. Before the pressure on the station could be drawn down, a thunderstorm caused the Boyd Compressor Station, and other facilities on the common field pipeline system, to lose 3rd-Party purchased power. The station experienced additional losses of 3rd-party purchase power causing the electric natural gas compressors at the station to shutdown and keep the pressure on the station and the field pipeline system at an increased level. During this time, inlet gas routed to EPN FLARE and to the station's PRV to prevent overpressure conditions of the field pipeline system and the Boyd CS. | Targa Maintenance inspected Unit #23 and tightened the wiring harness connections. Once power was restored to the Boyd CS after the thunderstorm, Targa Maintenance Personnel worked quickly to restart the electric natural gas compressor units which began to lower the pressure on the field and station. Once power to the other facilities on the common field pipeline system was restored and all compressor units were restarted after the multiple power blips, pressure on the field pipeline system and the station decreased, allowing the PRV to close and the flaring to stop, ending the emissions event. | Step 1:For each gas component, calculate Net Molecular Weight (MW):Net MW (lb/lb-mole) =Mole % of Component/100 x MW of ComponentExample using propane:Net MW = 8.7522/100 x 44.10 lb/lb-mole = 3.86 lb/lb-mole Step 2:Calculate the Mass of Each Gas Component EmittedMass of Component = (Net MW of Component/Molar Volume) x Volume EmittedMolar Volume = 379.5 scf/lb-moleVolume Emitted = Recorded Data From Flow MeterOr Calculated in the Case of Pipeline Releases as Follows:Cross-Sectional Area x Length x (Pipeline Pressure + Atmospheric Pressure)/Atmospheric PressureExample using propane and recorded data:Volume emitted = 572,000 scfMass of Propane Emitted = (3.86 lb/lb-mole)/(379.5 scf/lb-mole) x 572,000 scf = 5,818 lbExample using propane and calculated area:Pipe Diameter,d = 12 inchesPipe Length, l = 165,470 feetPipe Pressure, ppipe = 50 psigAtmospheric Pressure, patmos = 14.70 psiaVolume = (Pi)(d2/4)(l)(( ppipe + patmos)/ patmos) = (3.141592)((12/12)^2/4))(165,470)((50 + 14.7)/14.7) = 572,000 scfMass of Propane Emitted = (3.86 lb/lb-mole)/(379.5 scf/lb-mole) x 572,000 scf = 5,818 lbFor venting episodes, this calculation is repeated for each gas component and the mass emission rate is transferred automatically to the U/M Form. Proceed to Step 3 for flaring episodes. | 06/24/2023 11:24 AM | 0 | 0 | 0
403016 | RN102500113 | 9 MILE COMPRESSOR STATION | INTX OF FM RD 2401 & SH 1357 GO S 8.0 MI ON SH 1357 TO THE CURVE STATION LOCATED DIRECTLY S OF THE CURVE | REAGAN | 8 | 06/23/2023 14:13 | 06/23/2023 21:00 | EMISSIONS EVENT | Pressure Relief Valve | PRV | Hydrogen Sulfide | 14.42 |  |  | POUNDS | 100 | POUNDS | PBR 23407 |  | Due to high field pressure caused by needing to step down compressor units at multiple facilities to prevent them from overheating due to high ambient temperature, and other facilities, stations, and units on the common field pipeline system unexpectedly shutting down, pressure on the 9-Mile Compressor Station (CS) began to increase. To protect the station from overpressure conditions, inlet gas was routed to the PRV. The emissions event was extended due to other stations losing third-party purchased power due to a thunderstorm which kept pressure on the 9-Mile CS higher than normal. | Once the other facilities, stations, and units on the common field pipeline system restarted after the storm, and compressor units were stepped up at 9-Mile CS and other compressor stations as ambient temperature began to decrease, pressure began to decrease on the 9-Mile CS and the emissions event ended. | Targa Pipeline Mid-Continent WestTex utilizes a Microsoft Excel Spreadsheet to calculate Upset/Maintenance Emissions. Up-to-Date representative gas analyses for each gas stream are maintained in the spreadsheet. Formulas Used in Reporting Table Below: Hydrocarbon Emissions (in Pounds)=[Process Stream Volume(SCF)X Mole% Component X Mole Weight of Component/385.4616] | 06/24/2023 11:06 AM | 0 | 0 | 0
403016 | RN102500113 | 9 MILE COMPRESSOR STATION | INTX OF FM RD 2401 & SH 1357 GO S 8.0 MI ON SH 1357 TO THE CURVE STATION LOCATED DIRECTLY S OF THE CURVE | REAGAN | 8 | 06/23/2023 14:13 | 06/23/2023 21:00 | EMISSIONS EVENT | Pressure Relief Valve | PRV | Natural Gas VOCs | 82754.82 |  |  | POUNDS | 5000 | POUNDS | PBR 23407 |  | Due to high field pressure caused by needing to step down compressor units at multiple facilities to prevent them from overheating due to high ambient temperature, and other facilities, stations, and units on the common field pipeline system unexpectedly shutting down, pressure on the 9-Mile Compressor Station (CS) began to increase. To protect the station from overpressure conditions, inlet gas was routed to the PRV. The emissions event was extended due to other stations losing third-party purchased power due to a thunderstorm which kept pressure on the 9-Mile CS higher than normal. | Once the other facilities, stations, and units on the common field pipeline system restarted after the storm, and compressor units were stepped up at 9-Mile CS and other compressor stations as ambient temperature began to decrease, pressure began to decrease on the 9-Mile CS and the emissions event ended. | Targa Pipeline Mid-Continent WestTex utilizes a Microsoft Excel Spreadsheet to calculate Upset/Maintenance Emissions. Up-to-Date representative gas analyses for each gas stream are maintained in the spreadsheet. Formulas Used in Reporting Table Below: Hydrocarbon Emissions (in Pounds)=[Process Stream Volume(SCF)X Mole% Component X Mole Weight of Component/385.4616] | 06/24/2023 11:06 AM | 0 | 0 | 0
403015 | RN102552031 | SAND HILLS GAS PLANT | 5601 FM 1053; CRANE, TX 79731 | CRANE | 7 | 06/23/2023 17:00 | 06/24/2023 17:00 | EMISSIONS EVENT | FLARE | FLR | Butane | 0.001 |  |  | POUNDS | 0 |  | SP 168720 |  | Acid gas was routed to the flare during the facility commissioning activities during facility start-up. Gas was routed to flare in order to protect personnel and equipment. This event was initially reported out of caution and when the final volume was determined, the released volume does not exceed the threshold to be a reportable event. | Operations technicians worked through start-up/commissioning events and adjusted operational parameters. The emission event ended. This event was initially reported out of caution and when the final volume was determined, the released volume does not exceed the threshold to be a reportable event. | For each gas component, calculate Net Molecular Weight (MW):Net MW (lb/lb-mole) =Mole% o!Component/100 x MW of ComponentExample using propane: Net MW = 8.7522/100 x 44.10 lb/lb-mole = 3.86 lb/lb-mole. | 06/24/2023 09:57 AM | 0 | 0 | 0
403014 | RN102552031 | SAND HILLS GAS PLANT | 5601 FM 1053; CRANE, TX 79731 | CRANE | 7 | 06/23/2023 15:45 | 06/23/2023 16:03 | EMISSIONS EVENT | Acid Gas Emergency Flare | F-4 | Butane | 0.02 |  |  | POUNDS | 0 |  | PBR 45757 |  | Acid gas was flared when acid gas compressor C-18 unexpectedly shut down indicating high discharge temperature in Cylinder #1. With the unit down, acid gas was blended with residue quality enrichment fuel for complete combustion and routed to flare F-4 to protect personnel and equipment. | Operations technicians responded immediately to verify the cause of the shut down. They did not identify any mechanical nor instrument issues during their thorough inspection. The unit was restarted and the emission event ended. | For each gas component, calculate Net Molecular Weight (MW):Net MW (lb/lb-mole) =Mole% o! Component/100 x MW of ComponentExample using propane: Net MW = 8.7522/100 x 44.10 lb/lb-mole = 3.86 lb/lb-mole. | 06/24/2023 09:48 AM | 0 | 0 | 0
403014 | RN102552031 | SAND HILLS GAS PLANT | 5601 FM 1053; CRANE, TX 79731 | CRANE | 7 | 06/23/2023 15:45 | 06/23/2023 16:03 | EMISSIONS EVENT | Acid Gas Emergency Flare | F-4 | Carbon Monoxide | 10.21 |  |  | POUNDS | 0 |  | PBR 45757 |  | Acid gas was flared when acid gas compressor C-18 unexpectedly shut down indicating high discharge temperature in Cylinder #1. With the unit down, acid gas was blended with residue quality enrichment fuel for complete combustion and routed to flare F-4 to protect personnel and equipment. | Operations technicians responded immediately to verify the cause of the shut down. They did not identify any mechanical nor instrument issues during their thorough inspection. The unit was restarted and the emission event ended. | For each gas component, calculate Net Molecular Weight (MW):Net MW (lb/lb-mole) =Mole% o! Component/100 x MW of ComponentExample using propane: Net MW = 8.7522/100 x 44.10 lb/lb-mole = 3.86 lb/lb-mole. | 06/24/2023 09:48 AM | 0 | 0 | 0
403014 | RN102552031 | SAND HILLS GAS PLANT | 5601 FM 1053; CRANE, TX 79731 | CRANE | 7 | 06/23/2023 15:45 | 06/23/2023 16:03 | EMISSIONS EVENT | Acid Gas Emergency Flare | F-4 | Hexane | 0.04 |  |  | POUNDS | 0 |  | PBR 45757 |  | Acid gas was flared when acid gas compressor C-18 unexpectedly shut down indicating high discharge temperature in Cylinder #1. With the unit down, acid gas was blended with residue quality enrichment fuel for complete combustion and routed to flare F-4 to protect personnel and equipment. | Operations technicians responded immediately to verify the cause of the shut down. They did not identify any mechanical nor instrument issues during their thorough inspection. The unit was restarted and the emission event ended. | For each gas component, calculate Net Molecular Weight (MW):Net MW (lb/lb-mole) =Mole% o! Component/100 x MW of ComponentExample using propane: Net MW = 8.7522/100 x 44.10 lb/lb-mole = 3.86 lb/lb-mole. | 06/24/2023 09:48 AM | 0 | 0 | 0
403014 | RN102552031 | SAND HILLS GAS PLANT | 5601 FM 1053; CRANE, TX 79731 | CRANE | 7 | 06/23/2023 15:45 | 06/23/2023 16:03 | EMISSIONS EVENT | Acid Gas Emergency Flare | F-4 | Hydrogen Sulfide | 16.47 |  |  | POUNDS | 0 |  | PBR 45757 |  | Acid gas was flared when acid gas compressor C-18 unexpectedly shut down indicating high discharge temperature in Cylinder #1. With the unit down, acid gas was blended with residue quality enrichment fuel for complete combustion and routed to flare F-4 to protect personnel and equipment. | Operations technicians responded immediately to verify the cause of the shut down. They did not identify any mechanical nor instrument issues during their thorough inspection. The unit was restarted and the emission event ended. | For each gas component, calculate Net Molecular Weight (MW):Net MW (lb/lb-mole) =Mole% o! Component/100 x MW of ComponentExample using propane: Net MW = 8.7522/100 x 44.10 lb/lb-mole = 3.86 lb/lb-mole. | 06/24/2023 09:48 AM | 0 | 0 | 0
403014 | RN102552031 | SAND HILLS GAS PLANT | 5601 FM 1053; CRANE, TX 79731 | CRANE | 7 | 06/23/2023 15:45 | 06/23/2023 16:03 | EMISSIONS EVENT | Acid Gas Emergency Flare | F-4 | Nitrogen oxide | 5.11 |  |  | POUNDS | 0 |  | PBR 45757 |  | Acid gas was flared when acid gas compressor C-18 unexpectedly shut down indicating high discharge temperature in Cylinder #1. With the unit down, acid gas was blended with residue quality enrichment fuel for complete combustion and routed to flare F-4 to protect personnel and equipment. | Operations technicians responded immediately to verify the cause of the shut down. They did not identify any mechanical nor instrument issues during their thorough inspection. The unit was restarted and the emission event ended. | For each gas component, calculate Net Molecular Weight (MW):Net MW (lb/lb-mole) =Mole% o! Component/100 x MW of ComponentExample using propane: Net MW = 8.7522/100 x 44.10 lb/lb-mole = 3.86 lb/lb-mole. | 06/24/2023 09:48 AM | 0 | 0 | 0
403014 | RN102552031 | SAND HILLS GAS PLANT | 5601 FM 1053; CRANE, TX 79731 | CRANE | 7 | 06/23/2023 15:45 | 06/23/2023 16:03 | EMISSIONS EVENT | Acid Gas Emergency Flare | F-4 | Propane | 0.07 |  |  | POUNDS | 0 |  | PBR 45757 |  | Acid gas was flared when acid gas compressor C-18 unexpectedly shut down indicating high discharge temperature in Cylinder #1. With the unit down, acid gas was blended with residue quality enrichment fuel for complete combustion and routed to flare F-4 to protect personnel and equipment. | Operations technicians responded immediately to verify the cause of the shut down. They did not identify any mechanical nor instrument issues during their thorough inspection. The unit was restarted and the emission event ended. | For each gas component, calculate Net Molecular Weight (MW):Net MW (lb/lb-mole) =Mole% o! Component/100 x MW of ComponentExample using propane: Net MW = 8.7522/100 x 44.10 lb/lb-mole = 3.86 lb/lb-mole. | 06/24/2023 09:48 AM | 0 | 0 | 0
403014 | RN102552031 | SAND HILLS GAS PLANT | 5601 FM 1053; CRANE, TX 79731 | CRANE | 7 | 06/23/2023 15:45 | 06/23/2023 16:03 | EMISSIONS EVENT | Acid Gas Emergency Flare | F-4 | Sulfur dioxide | 1517.16 |  |  | POUNDS | 0 |  | PBR 45757 |  | Acid gas was flared when acid gas compressor C-18 unexpectedly shut down indicating high discharge temperature in Cylinder #1. With the unit down, acid gas was blended with residue quality enrichment fuel for complete combustion and routed to flare F-4 to protect personnel and equipment. | Operations technicians responded immediately to verify the cause of the shut down. They did not identify any mechanical nor instrument issues during their thorough inspection. The unit was restarted and the emission event ended. | For each gas component, calculate Net Molecular Weight (MW):Net MW (lb/lb-mole) =Mole% o! Component/100 x MW of ComponentExample using propane: Net MW = 8.7522/100 x 44.10 lb/lb-mole = 3.86 lb/lb-mole. | 06/24/2023 09:48 AM | 0 | 0 | 0
403013 | RN101865715 | NUTRIEN US | 9201 FARM ROAD 1551; BORGER, TX 79007 | HUTCHINSON | 1 | 06/23/2023 8:15 | 06/24/2023 3:35 | EMISSIONS EVENT | Shift Converters | SP-73 | Carbon Monoxide | 10474 |  |  | POUNDS | 0 |  | No specific emissions authorizations for this facility |  | Severe thunder storm introduced moisture into transmitter causing faulty reading which caused process air to decrease in the ammonia plant and subsequent trip. | Plant was brought to a safe state to ensure causal factors could be clearly identified prior to restart. Efforts made to minimize duration of CO venting. | Control valve calculations and heat and material mass balance. | 06/24/2023 12:17 AM | 0 | 0 | 0
402997 | RN107128977 | MARTIN COUNTY GAS PLANT | FROM I-20 EXIT TX-137 TURN NORTH AT FM 3113 TURN LEFT AT FM 829 TURN RIGHT GO 2.0 MILES TURN LEFT ON FM1212 GO 3.1 MILE TURN RIGHT CR 2701 SITE IS 1.0 MILE ON THE RIGHT | MARTIN | 7 | 06/23/2023 7:05 | 06/24/2023 11:02 | EMISSIONS EVENT | Utility Flare | FL-1501A | Carbon Monoxide | 10667.08 |  |  | POUNDS | 0 |  | NRSP 142359 |  | Unscheduled maintenance on four of the site's recompressors has resulted in the flaring of on spec residue sales gas. | Maintenance worked to get the recompressors repaired and back in service. Operations managed the flaring until the units were returned to service. The site's flare was maintained in constant operation during this event, flare pilots were monitored, and no bypassing of the control device occurred. | Flaring emissions based upon metered gas volume, gas analysis and event duration. Calculations based upon TCEQ guidance document known as RG-109. | 06/23/2023 03:18 PM | 0 | 0 | 0
402997 | RN107128977 | MARTIN COUNTY GAS PLANT | FROM I-20 EXIT TX-137 TURN NORTH AT FM 3113 TURN LEFT AT FM 829 TURN RIGHT GO 2.0 MILES TURN LEFT ON FM1212 GO 3.1 MILE TURN RIGHT CR 2701 SITE IS 1.0 MILE ON THE RIGHT | MARTIN | 7 | 06/23/2023 7:05 | 06/24/2023 11:02 | EMISSIONS EVENT | Utility Flare | FL-1501A | NATURAL GAS | 467.95 |  |  | POUNDS | 0 |  | NRSP 142359 |  | Unscheduled maintenance on four of the site's recompressors has resulted in the flaring of on spec residue sales gas. | Maintenance worked to get the recompressors repaired and back in service. Operations managed the flaring until the units were returned to service. The site's flare was maintained in constant operation during this event, flare pilots were monitored, and no bypassing of the control device occurred. | Flaring emissions based upon metered gas volume, gas analysis and event duration. Calculations based upon TCEQ guidance document known as RG-109. | 06/23/2023 03:18 PM | 0 | 0 | 0
402997 | RN107128977 | MARTIN COUNTY GAS PLANT | FROM I-20 EXIT TX-137 TURN NORTH AT FM 3113 TURN LEFT AT FM 829 TURN RIGHT GO 2.0 MILES TURN LEFT ON FM1212 GO 3.1 MILE TURN RIGHT CR 2701 SITE IS 1.0 MILE ON THE RIGHT | MARTIN | 7 | 06/23/2023 7:05 | 06/24/2023 11:02 | EMISSIONS EVENT | Utility Flare | FL-1501A | Nitrogen dioxide | 1335.81 |  |  | POUNDS | 0 |  | NRSP 142359 |  | Unscheduled maintenance on four of the site's recompressors has resulted in the flaring of on spec residue sales gas. | Maintenance worked to get the recompressors repaired and back in service. Operations managed the flaring until the units were returned to service. The site's flare was maintained in constant operation during this event, flare pilots were monitored, and no bypassing of the control device occurred. | Flaring emissions based upon metered gas volume, gas analysis and event duration. Calculations based upon TCEQ guidance document known as RG-109. | 06/23/2023 03:18 PM | 0 | 0 | 0
402997 | RN107128977 | MARTIN COUNTY GAS PLANT | FROM I-20 EXIT TX-137 TURN NORTH AT FM 3113 TURN LEFT AT FM 829 TURN RIGHT GO 2.0 MILES TURN LEFT ON FM1212 GO 3.1 MILE TURN RIGHT CR 2701 SITE IS 1.0 MILE ON THE RIGHT | MARTIN | 7 | 06/23/2023 7:05 | 06/24/2023 11:02 | EMISSIONS EVENT | Utility Flare | FL-1501A | Nitrogen oxide | 4007.42 |  |  | POUNDS | 0 |  | NRSP 142359 |  | Unscheduled maintenance on four of the site's recompressors has resulted in the flaring of on spec residue sales gas. | Maintenance worked to get the recompressors repaired and back in service. Operations managed the flaring until the units were returned to service. The site's flare was maintained in constant operation during this event, flare pilots were monitored, and no bypassing of the control device occurred. | Flaring emissions based upon metered gas volume, gas analysis and event duration. Calculations based upon TCEQ guidance document known as RG-109. | 06/23/2023 03:18 PM | 0 | 0 | 0
402997 | RN107128977 | MARTIN COUNTY GAS PLANT | FROM I-20 EXIT TX-137 TURN NORTH AT FM 3113 TURN LEFT AT FM 829 TURN RIGHT GO 2.0 MILES TURN LEFT ON FM1212 GO 3.1 MILE TURN RIGHT CR 2701 SITE IS 1.0 MILE ON THE RIGHT | MARTIN | 7 | 06/23/2023 7:05 | 06/24/2023 11:02 | EMISSIONS EVENT | Utility Flare | FL-1501A | Sulfur dioxide | 0.13 |  |  | POUNDS | 0 |  | NRSP 142359 |  | Unscheduled maintenance on four of the site's recompressors has resulted in the flaring of on spec residue sales gas. | Maintenance worked to get the recompressors repaired and back in service. Operations managed the flaring until the units were returned to service. The site's flare was maintained in constant operation during this event, flare pilots were monitored, and no bypassing of the control device occurred. | Flaring emissions based upon metered gas volume, gas analysis and event duration. Calculations based upon TCEQ guidance document known as RG-109. | 06/23/2023 03:18 PM | 0 | 0 | 0
402991 | RN100226026 | BIG SPRING CARBON BLACK PLANT | 1211 N MIDWAY RD; BIG SPRING, TX 79720 | HOWARD | 7 | 06/23/2023 14:00 | 06/23/2023 14:10 | EMISSIONS EVENT | Unit 3 PBF Pressure Relief Lid | PRESS. R. LID | CARBON BLACK | 100 |  |  | POUNDS | 0 |  | NSR Permit |  | Pressure Relief to primary bag filter popped unexpectedly. | Plant operator shut down unit 3 as soon as possible. Instrument techs checked signals. And pressure relief lid was repacked. | Process Knowledge And Engineering Calculations | 06/23/2023 02:28 PM | 0 | 0 | 0
402991 | RN100226026 | BIG SPRING CARBON BLACK PLANT | 1211 N MIDWAY RD; BIG SPRING, TX 79720 | HOWARD | 7 | 06/23/2023 14:00 | 06/23/2023 14:10 | EMISSIONS EVENT | Unit 3 PBF Pressure Relief Lid | PRESS. R. LID | Opacity | 100 |  |  | % OPACITY | 15 | % OPACITY | NSR Permit |  | Pressure Relief to primary bag filter popped unexpectedly. | Plant operator shut down unit 3 as soon as possible. Instrument techs checked signals. And pressure relief lid was repacked. | Process Knowledge And Engineering Calculations | 06/23/2023 02:28 PM | 0 | 0 | 0
402988 | RN102457520 | PORT ARTHUR REFINERY | 7600 32ND ST; PORT ARTHUR, TX 77642 | JEFFERSON | 10 | 06/23/2023 0:00 | 06/24/2023 0:00 | EMISSIONS EVENT | TTO-1 | 15SRUINCIN | CO | 518.02 |  |  | POUNDS | 40.37 | LBS/HR | NSR 46396 |  | A process upset caused increased sulfur dioxide emissions at TTO-1 (TailGas Thermal Oxidizer) that resulted in an exceedance of the reportable quantity (RQ) of sulfur dioxide. | TTO-1 is the environmental control device for Sulfur Recovery Units 1/3. Acid gas shedding procedures were implemented and the operating rates at SRU 1/3 were reduced in order to minimize emission rates. Incident investigation is being conducted to identify and implement preventive corrective actions. | Process knowledge and engineering calculations. | 06/23/2023 02:11 PM | 0 | 0 | 0
402988 | RN102457520 | PORT ARTHUR REFINERY | 7600 32ND ST; PORT ARTHUR, TX 77642 | JEFFERSON | 10 | 06/23/2023 0:00 | 06/24/2023 0:00 | EMISSIONS EVENT | TTO-1 | 15SRUINCIN | Hydrogen Sulfide | 22.91 |  |  | POUNDS | 1.06 | LBS/HR | NSR 46396 |  | A process upset caused increased sulfur dioxide emissions at TTO-1 (TailGas Thermal Oxidizer) that resulted in an exceedance of the reportable quantity (RQ) of sulfur dioxide. | TTO-1 is the environmental control device for Sulfur Recovery Units 1/3. Acid gas shedding procedures were implemented and the operating rates at SRU 1/3 were reduced in order to minimize emission rates. Incident investigation is being conducted to identify and implement preventive corrective actions. | Process knowledge and engineering calculations. | 06/23/2023 02:11 PM | 0 | 0 | 0
402988 | RN102457520 | PORT ARTHUR REFINERY | 7600 32ND ST; PORT ARTHUR, TX 77642 | JEFFERSON | 10 | 06/23/2023 0:00 | 06/24/2023 0:00 | EMISSIONS EVENT | TTO-1 | 15SRUINCIN | NOX | 44.6 |  |  | POUNDS | 4.5 | LBS/HR | NSR 46396 |  | A process upset caused increased sulfur dioxide emissions at TTO-1 (TailGas Thermal Oxidizer) that resulted in an exceedance of the reportable quantity (RQ) of sulfur dioxide. | TTO-1 is the environmental control device for Sulfur Recovery Units 1/3. Acid gas shedding procedures were implemented and the operating rates at SRU 1/3 were reduced in order to minimize emission rates. Incident investigation is being conducted to identify and implement preventive corrective actions. | Process knowledge and engineering calculations. | 06/23/2023 02:11 PM | 0 | 0 | 0
402988 | RN102457520 | PORT ARTHUR REFINERY | 7600 32ND ST; PORT ARTHUR, TX 77642 | JEFFERSON | 10 | 06/23/2023 0:00 | 06/24/2023 0:00 | EMISSIONS EVENT | TTO-1 | 15SRUINCIN | Particulate Matter | 10.53 |  |  | POUNDS | 1.08 | LBS/HR | NSR 46396 |  | A process upset caused increased sulfur dioxide emissions at TTO-1 (TailGas Thermal Oxidizer) that resulted in an exceedance of the reportable quantity (RQ) of sulfur dioxide. | TTO-1 is the environmental control device for Sulfur Recovery Units 1/3. Acid gas shedding procedures were implemented and the operating rates at SRU 1/3 were reduced in order to minimize emission rates. Incident investigation is being conducted to identify and implement preventive corrective actions. | Process knowledge and engineering calculations. | 06/23/2023 02:11 PM | 0 | 0 | 0
402988 | RN102457520 | PORT ARTHUR REFINERY | 7600 32ND ST; PORT ARTHUR, TX 77642 | JEFFERSON | 10 | 06/23/2023 0:00 | 06/24/2023 0:00 | EMISSIONS EVENT | TTO-1 | 15SRUINCIN | PM10 | 8.12 |  |  | POUNDS | 1.08 | LBS/HR | NSR 46396 |  | A process upset caused increased sulfur dioxide emissions at TTO-1 (TailGas Thermal Oxidizer) that resulted in an exceedance of the reportable quantity (RQ) of sulfur dioxide. | TTO-1 is the environmental control device for Sulfur Recovery Units 1/3. Acid gas shedding procedures were implemented and the operating rates at SRU 1/3 were reduced in order to minimize emission rates. Incident investigation is being conducted to identify and implement preventive corrective actions. | Process knowledge and engineering calculations. | 06/23/2023 02:11 PM | 0 | 0 | 0
402988 | RN102457520 | PORT ARTHUR REFINERY | 7600 32ND ST; PORT ARTHUR, TX 77642 | JEFFERSON | 10 | 06/23/2023 0:00 | 06/24/2023 0:00 | EMISSIONS EVENT | TTO-1 | 15SRUINCIN | SO2 | 817.3 |  |  | POUNDS | 37.8 | LBS/HR | NSR 46396 |  | A process upset caused increased sulfur dioxide emissions at TTO-1 (TailGas Thermal Oxidizer) that resulted in an exceedance of the reportable quantity (RQ) of sulfur dioxide. | TTO-1 is the environmental control device for Sulfur Recovery Units 1/3. Acid gas shedding procedures were implemented and the operating rates at SRU 1/3 were reduced in order to minimize emission rates. Incident investigation is being conducted to identify and implement preventive corrective actions. | Process knowledge and engineering calculations. | 06/23/2023 02:11 PM | 0 | 0 | 0
402988 | RN102457520 | PORT ARTHUR REFINERY | 7600 32ND ST; PORT ARTHUR, TX 77642 | JEFFERSON | 10 | 06/23/2023 0:00 | 06/24/2023 0:00 | EMISSIONS EVENT | TTO-1 | 15SRUINCIN | Unspeciated VOCs | 24 |  |  | POUNDS | 2 | LBS/HR | NSR 46396 |  | A process upset caused increased sulfur dioxide emissions at TTO-1 (TailGas Thermal Oxidizer) that resulted in an exceedance of the reportable quantity (RQ) of sulfur dioxide. | TTO-1 is the environmental control device for Sulfur Recovery Units 1/3. Acid gas shedding procedures were implemented and the operating rates at SRU 1/3 were reduced in order to minimize emission rates. Incident investigation is being conducted to identify and implement preventive corrective actions. | Process knowledge and engineering calculations. | 06/23/2023 02:11 PM | 0 | 0 | 0
402985 | RN101941284 | AIR PRODUCTS PORT ARTHUR PLANT | 1801 S GULFWAY DR, PORT ARTHUR, TX | JEFFERSON | 10 | 06/22/2023 13:38 | 06/22/2023 15:02 | EMISSIONS EVENT | Hydrogen Vent | H2 VENT1 | Carbon Monoxide | 3418.12 |  |  | POUNDS | 36.3 | LBS/HR | NSR 39693 |  | Operator opened the H2 vent going to the pipeline. This was done at a manual vent. Operators had the 2" vent opened maybe 1-2 turns while they vented. Additionally, the chopper valve would not close 100%. Operations was able to verify the flow rate of H2 to the H2 vent. Exceeded hourly CO emissions limit for H2 venting for 1 hr. 24 minutes. | Operations reduced plant operating rates to minimize venting while trouble shooting to verify the cause and correct the problem. | Engineering Calculations | 06/23/2023 01:22 PM | 0 | 0 | 0
402981 | RN109732966 | OAHU GAS PLANT | FROM THE INTERSECTION OF NORTH FM 1776 AND WEST FM 1450 IN COYANOSA, TX, TRAVEL NORTH ALONG NORTH FM 1776 FOR 4.55 MILES. TURN RIGHT ONTO A DIRT ROAD, TRAVEL SOUTHEAST FOR 0.75 MILES, AND THE FACILITY WILL BE ON THE NORTH SIDE OF THE ROAD. | PECOS | 7 | 06/22/2023 15:05 | 06/22/2023 20:50 | EMISSIONS EVENT | FLARE | FLR-1 | Butane | 0.13 |  |  | POUNDS | 0 |  | 154351 |  | Acid gas was flared when acid gas compressor C-190 unexpectedly shut down indicating high discharge pressure due to high inlet pipeline pressure caused by the temporary shut down of a downstream facility. Acid gas was blended with residue-quality enrichment fuel for complete combustion and routed to flare FLR-1 to protect personnel and equipment. | Once the downstream facility was back online and the pipeline pressure decreased within normal operating range, operations technicians restarted the compressor and the emission event ended. | For each gas component, calculate Net Molecular Weight (MW):Net MW (lb/lb-mole) =Mole% o!Component/100 x MW of ComponentExample using propane: Net MW = 8.7522/100 x 44.10 lb/lb-mole = 3.86 lb/lb-mole. | 06/23/2023 12:14 PM | 0 | 0 | 0
402981 | RN109732966 | OAHU GAS PLANT | FROM THE INTERSECTION OF NORTH FM 1776 AND WEST FM 1450 IN COYANOSA, TX, TRAVEL NORTH ALONG NORTH FM 1776 FOR 4.55 MILES. TURN RIGHT ONTO A DIRT ROAD, TRAVEL SOUTHEAST FOR 0.75 MILES, AND THE FACILITY WILL BE ON THE NORTH SIDE OF THE ROAD. | PECOS | 7 | 06/22/2023 15:05 | 06/22/2023 20:50 | EMISSIONS EVENT | FLARE | FLR-1 | Carbon Monoxide | 156.74 |  |  | POUNDS | 0 |  | 154351 |  | Acid gas was flared when acid gas compressor C-190 unexpectedly shut down indicating high discharge pressure due to high inlet pipeline pressure caused by the temporary shut down of a downstream facility. Acid gas was blended with residue-quality enrichment fuel for complete combustion and routed to flare FLR-1 to protect personnel and equipment. | Once the downstream facility was back online and the pipeline pressure decreased within normal operating range, operations technicians restarted the compressor and the emission event ended. | For each gas component, calculate Net Molecular Weight (MW):Net MW (lb/lb-mole) =Mole% o!Component/100 x MW of ComponentExample using propane: Net MW = 8.7522/100 x 44.10 lb/lb-mole = 3.86 lb/lb-mole. | 06/23/2023 12:14 PM | 0 | 0 | 0
402981 | RN109732966 | OAHU GAS PLANT | FROM THE INTERSECTION OF NORTH FM 1776 AND WEST FM 1450 IN COYANOSA, TX, TRAVEL NORTH ALONG NORTH FM 1776 FOR 4.55 MILES. TURN RIGHT ONTO A DIRT ROAD, TRAVEL SOUTHEAST FOR 0.75 MILES, AND THE FACILITY WILL BE ON THE NORTH SIDE OF THE ROAD. | PECOS | 7 | 06/22/2023 15:05 | 06/22/2023 20:50 | EMISSIONS EVENT | FLARE | FLR-1 | Hydrogen Sulfide | 82.56 |  |  | POUNDS | 0 |  | 154351 |  | Acid gas was flared when acid gas compressor C-190 unexpectedly shut down indicating high discharge pressure due to high inlet pipeline pressure caused by the temporary shut down of a downstream facility. Acid gas was blended with residue-quality enrichment fuel for complete combustion and routed to flare FLR-1 to protect personnel and equipment. | Once the downstream facility was back online and the pipeline pressure decreased within normal operating range, operations technicians restarted the compressor and the emission event ended. | For each gas component, calculate Net Molecular Weight (MW):Net MW (lb/lb-mole) =Mole% o!Component/100 x MW of ComponentExample using propane: Net MW = 8.7522/100 x 44.10 lb/lb-mole = 3.86 lb/lb-mole. | 06/23/2023 12:14 PM | 0 | 0 | 0
402981 | RN109732966 | OAHU GAS PLANT | FROM THE INTERSECTION OF NORTH FM 1776 AND WEST FM 1450 IN COYANOSA, TX, TRAVEL NORTH ALONG NORTH FM 1776 FOR 4.55 MILES. TURN RIGHT ONTO A DIRT ROAD, TRAVEL SOUTHEAST FOR 0.75 MILES, AND THE FACILITY WILL BE ON THE NORTH SIDE OF THE ROAD. | PECOS | 7 | 06/22/2023 15:05 | 06/22/2023 20:50 | EMISSIONS EVENT | FLARE | FLR-1 | Oxides of Nitrogen (NOx) | 72.57 |  |  | POUNDS | 0 |  | 154351 |  | Acid gas was flared when acid gas compressor C-190 unexpectedly shut down indicating high discharge pressure due to high inlet pipeline pressure caused by the temporary shut down of a downstream facility. Acid gas was blended with residue-quality enrichment fuel for complete combustion and routed to flare FLR-1 to protect personnel and equipment. | Once the downstream facility was back online and the pipeline pressure decreased within normal operating range, operations technicians restarted the compressor and the emission event ended. | For each gas component, calculate Net Molecular Weight (MW):Net MW (lb/lb-mole) =Mole% o!Component/100 x MW of ComponentExample using propane: Net MW = 8.7522/100 x 44.10 lb/lb-mole = 3.86 lb/lb-mole. | 06/23/2023 12:14 PM | 0 | 0 | 0
402981 | RN109732966 | OAHU GAS PLANT | FROM THE INTERSECTION OF NORTH FM 1776 AND WEST FM 1450 IN COYANOSA, TX, TRAVEL NORTH ALONG NORTH FM 1776 FOR 4.55 MILES. TURN RIGHT ONTO A DIRT ROAD, TRAVEL SOUTHEAST FOR 0.75 MILES, AND THE FACILITY WILL BE ON THE NORTH SIDE OF THE ROAD. | PECOS | 7 | 06/22/2023 15:05 | 06/22/2023 20:50 | EMISSIONS EVENT | FLARE | FLR-1 | Propane | 0.55 |  |  | POUNDS | 0 |  | 154351 |  | Acid gas was flared when acid gas compressor C-190 unexpectedly shut down indicating high discharge pressure due to high inlet pipeline pressure caused by the temporary shut down of a downstream facility. Acid gas was blended with residue-quality enrichment fuel for complete combustion and routed to flare FLR-1 to protect personnel and equipment. | Once the downstream facility was back online and the pipeline pressure decreased within normal operating range, operations technicians restarted the compressor and the emission event ended. | For each gas component, calculate Net Molecular Weight (MW):Net MW (lb/lb-mole) =Mole% o!Component/100 x MW of ComponentExample using propane: Net MW = 8.7522/100 x 44.10 lb/lb-mole = 3.86 lb/lb-mole. | 06/23/2023 12:14 PM | 0 | 0 | 0
402981 | RN109732966 | OAHU GAS PLANT | FROM THE INTERSECTION OF NORTH FM 1776 AND WEST FM 1450 IN COYANOSA, TX, TRAVEL NORTH ALONG NORTH FM 1776 FOR 4.55 MILES. TURN RIGHT ONTO A DIRT ROAD, TRAVEL SOUTHEAST FOR 0.75 MILES, AND THE FACILITY WILL BE ON THE NORTH SIDE OF THE ROAD. | PECOS | 7 | 06/22/2023 15:05 | 06/22/2023 20:50 | EMISSIONS EVENT | FLARE | FLR-1 | Sulfur dioxide | 7604.82 |  |  | POUNDS | 0 |  | 154351 |  | Acid gas was flared when acid gas compressor C-190 unexpectedly shut down indicating high discharge pressure due to high inlet pipeline pressure caused by the temporary shut down of a downstream facility. Acid gas was blended with residue-quality enrichment fuel for complete combustion and routed to flare FLR-1 to protect personnel and equipment. | Once the downstream facility was back online and the pipeline pressure decreased within normal operating range, operations technicians restarted the compressor and the emission event ended. | For each gas component, calculate Net Molecular Weight (MW):Net MW (lb/lb-mole) =Mole% o!Component/100 x MW of ComponentExample using propane: Net MW = 8.7522/100 x 44.10 lb/lb-mole = 3.86 lb/lb-mole. | 06/23/2023 12:14 PM | 0 | 0 | 0
402979 | RN109732966 | OAHU GAS PLANT | FROM THE INTERSECTION OF NORTH FM 1776 AND WEST FM 1450 IN COYANOSA, TX, TRAVEL NORTH ALONG NORTH FM 1776 FOR 4.55 MILES. TURN RIGHT ONTO A DIRT ROAD, TRAVEL SOUTHEAST FOR 0.75 MILES, AND THE FACILITY WILL BE ON THE NORTH SIDE OF THE ROAD. | PECOS | 7 | 06/22/2023 14:15 | 06/22/2023 14:37 | EMISSIONS EVENT | FLARE | FLR-1 | Butane | 0.01 |  |  | POUNDS | 0 |  | 154351 |  | Acid gas was flared when acid gas compressor C-190 unexpectedly shut down indicating a VFD error caused by a temporary disruption of communication. With the unit down, acid gas was blended with residue-quality enrichment fuel and routed to flare to protect personnel and equipment. | Operations technicians inspected the unit to verify the cause of the shut down. Technicians did not identify any mechanical nor electrical issues. The unit was restarted and the emission event ended. | For each gas component, calculate Net Molecular Weight (MW):Net MW (lb/lb-mole) =Mole% o! Component/100 x MW of Component Example using propane: Net MW = 8.7522/100 x 44.10 lb/lb-mole = 3.86 lb/lb-mole. | 06/23/2023 12:07 PM | 0 | 0 | 0
402979 | RN109732966 | OAHU GAS PLANT | FROM THE INTERSECTION OF NORTH FM 1776 AND WEST FM 1450 IN COYANOSA, TX, TRAVEL NORTH ALONG NORTH FM 1776 FOR 4.55 MILES. TURN RIGHT ONTO A DIRT ROAD, TRAVEL SOUTHEAST FOR 0.75 MILES, AND THE FACILITY WILL BE ON THE NORTH SIDE OF THE ROAD. | PECOS | 7 | 06/22/2023 14:15 | 06/22/2023 14:37 | EMISSIONS EVENT | FLARE | FLR-1 | Carbon Monoxide | 9.18 |  |  | POUNDS | 0 |  | 154351 |  | Acid gas was flared when acid gas compressor C-190 unexpectedly shut down indicating a VFD error caused by a temporary disruption of communication. With the unit down, acid gas was blended with residue-quality enrichment fuel and routed to flare to protect personnel and equipment. | Operations technicians inspected the unit to verify the cause of the shut down. Technicians did not identify any mechanical nor electrical issues. The unit was restarted and the emission event ended. | For each gas component, calculate Net Molecular Weight (MW):Net MW (lb/lb-mole) =Mole% o! Component/100 x MW of Component Example using propane: Net MW = 8.7522/100 x 44.10 lb/lb-mole = 3.86 lb/lb-mole. | 06/23/2023 12:07 PM | 0 | 0 | 0
402979 | RN109732966 | OAHU GAS PLANT | FROM THE INTERSECTION OF NORTH FM 1776 AND WEST FM 1450 IN COYANOSA, TX, TRAVEL NORTH ALONG NORTH FM 1776 FOR 4.55 MILES. TURN RIGHT ONTO A DIRT ROAD, TRAVEL SOUTHEAST FOR 0.75 MILES, AND THE FACILITY WILL BE ON THE NORTH SIDE OF THE ROAD. | PECOS | 7 | 06/22/2023 14:15 | 06/22/2023 14:37 | EMISSIONS EVENT | FLARE | FLR-1 | Hydrogen Sulfide | 5.71 |  |  | POUNDS | 0 |  | 154351 |  | Acid gas was flared when acid gas compressor C-190 unexpectedly shut down indicating a VFD error caused by a temporary disruption of communication. With the unit down, acid gas was blended with residue-quality enrichment fuel and routed to flare to protect personnel and equipment. | Operations technicians inspected the unit to verify the cause of the shut down. Technicians did not identify any mechanical nor electrical issues. The unit was restarted and the emission event ended. | For each gas component, calculate Net Molecular Weight (MW):Net MW (lb/lb-mole) =Mole% o! Component/100 x MW of Component Example using propane: Net MW = 8.7522/100 x 44.10 lb/lb-mole = 3.86 lb/lb-mole. | 06/23/2023 12:07 PM | 0 | 0 | 0
402979 | RN109732966 | OAHU GAS PLANT | FROM THE INTERSECTION OF NORTH FM 1776 AND WEST FM 1450 IN COYANOSA, TX, TRAVEL NORTH ALONG NORTH FM 1776 FOR 4.55 MILES. TURN RIGHT ONTO A DIRT ROAD, TRAVEL SOUTHEAST FOR 0.75 MILES, AND THE FACILITY WILL BE ON THE NORTH SIDE OF THE ROAD. | PECOS | 7 | 06/22/2023 14:15 | 06/22/2023 14:37 | EMISSIONS EVENT | FLARE | FLR-1 | Oxides of Nitrogen (NOx) | 4.19 |  |  | POUNDS | 0 |  | 154351 |  | Acid gas was flared when acid gas compressor C-190 unexpectedly shut down indicating a VFD error caused by a temporary disruption of communication. With the unit down, acid gas was blended with residue-quality enrichment fuel and routed to flare to protect personnel and equipment. | Operations technicians inspected the unit to verify the cause of the shut down. Technicians did not identify any mechanical nor electrical issues. The unit was restarted and the emission event ended. | For each gas component, calculate Net Molecular Weight (MW):Net MW (lb/lb-mole) =Mole% o! Component/100 x MW of Component Example using propane: Net MW = 8.7522/100 x 44.10 lb/lb-mole = 3.86 lb/lb-mole. | 06/23/2023 12:07 PM | 0 | 0 | 0
402979 | RN109732966 | OAHU GAS PLANT | FROM THE INTERSECTION OF NORTH FM 1776 AND WEST FM 1450 IN COYANOSA, TX, TRAVEL NORTH ALONG NORTH FM 1776 FOR 4.55 MILES. TURN RIGHT ONTO A DIRT ROAD, TRAVEL SOUTHEAST FOR 0.75 MILES, AND THE FACILITY WILL BE ON THE NORTH SIDE OF THE ROAD. | PECOS | 7 | 06/22/2023 14:15 | 06/22/2023 14:37 | EMISSIONS EVENT | FLARE | FLR-1 | Propane | 0.03 |  |  | POUNDS | 0 |  | 154351 |  | Acid gas was flared when acid gas compressor C-190 unexpectedly shut down indicating a VFD error caused by a temporary disruption of communication. With the unit down, acid gas was blended with residue-quality enrichment fuel and routed to flare to protect personnel and equipment. | Operations technicians inspected the unit to verify the cause of the shut down. Technicians did not identify any mechanical nor electrical issues. The unit was restarted and the emission event ended. | For each gas component, calculate Net Molecular Weight (MW):Net MW (lb/lb-mole) =Mole% o! Component/100 x MW of Component Example using propane: Net MW = 8.7522/100 x 44.10 lb/lb-mole = 3.86 lb/lb-mole. | 06/23/2023 12:07 PM | 0 | 0 | 0
402979 | RN109732966 | OAHU GAS PLANT | FROM THE INTERSECTION OF NORTH FM 1776 AND WEST FM 1450 IN COYANOSA, TX, TRAVEL NORTH ALONG NORTH FM 1776 FOR 4.55 MILES. TURN RIGHT ONTO A DIRT ROAD, TRAVEL SOUTHEAST FOR 0.75 MILES, AND THE FACILITY WILL BE ON THE NORTH SIDE OF THE ROAD. | PECOS | 7 | 06/22/2023 14:15 | 06/22/2023 14:37 | EMISSIONS EVENT | FLARE | FLR-1 | Sulfur dioxide | 525.7 |  |  | POUNDS | 0 |  | 154351 |  | Acid gas was flared when acid gas compressor C-190 unexpectedly shut down indicating a VFD error caused by a temporary disruption of communication. With the unit down, acid gas was blended with residue-quality enrichment fuel and routed to flare to protect personnel and equipment. | Operations technicians inspected the unit to verify the cause of the shut down. Technicians did not identify any mechanical nor electrical issues. The unit was restarted and the emission event ended. | For each gas component, calculate Net Molecular Weight (MW):Net MW (lb/lb-mole) =Mole% o! Component/100 x MW of Component Example using propane: Net MW = 8.7522/100 x 44.10 lb/lb-mole = 3.86 lb/lb-mole. | 06/23/2023 12:07 PM | 0 | 0 | 0
402978 | RN100213701 | BOYD COMPRESSOR STATION | FROM THE INTX OF FM 2401 AND HWY 137 GO APPROX 13.4 MI S ON HWY 137 THEN 2 MI W ON ALDWELL RD AND THEN 0.7 MI NNW ON CR 101 TO SITE | REAGAN | 8 | 06/22/2023 19:41 | 06/22/2023 22:29 | EMISSIONS EVENT | FLARE | PRV | Carbon Monoxide | 1114.97 |  |  | POUNDS | 5000 | POUNDS | SP 124812 |  | Due to the unexpected loss of third-party purchased power caused by a thunderstorm, the instrument air compressors at Boyd Compressor Station (CS) shut down which caused the natural gas compressor units to shutdown and pressure on the station to increase. To protect the station from overpressure conditions, inlet gas was routed to both EPN FLARE and the station's PRV. | Targa Maintenance brought a portable air compressor to the site to get the natural gas compressor units restarted. Once all the natural gas compressor units restarted, the pressure on the station began to decrease. Once the pressure on the station was sufficiently decreased, the PRV closed and the emissions event ended. | Step 1:For each gas component, calculate Net Molecular Weight (MW):Net MW (lb/lb-mole) =Mole % of Component/100 x MW of ComponentExample using propane:Net MW = 8.7522/100 x 44.10 lb/lb-mole = 3.86 lb/lb-mole Step 2:Calculate the Mass of Each Gas Component EmittedMass of Component = (Net MW of Component/Molar Volume) x Volume EmittedMolar Volume = 379.5 scf/lb-moleVolume Emitted = Recorded Data From Flow MeterOr Calculated in the Case of Pipeline Releases as Follows:Cross-Sectional Area x Length x (Pipeline Pressure + Atmospheric Pressure)/Atmospheric PressureExample using propane and recorded data:Volume emitted = 572,000 scfMass of Propane Emitted = (3.86 lb/lb-mole)/(379.5 scf/lb-mole) x 572,000 scf = 5,818 lbExample using propane and calculated area:Pipe Diameter,d = 12 inchesPipe Length, l = 165,470 feetPipe Pressure, ppipe = 50 psigAtmospheric Pressure, patmos = 14.70 psiaVolume = (Pi)(d2/4)(l)(( ppipe + patmos)/ patmos) = (3.141592)((12/12)^2/4))(165,470)((50 + 14.7)/14.7) = 572,000 scfMass of Propane Emitted = (3.86 lb/lb-mole)/(379.5 scf/lb-mole) x 572,000 scf = 5,818 lbFor venting episodes, this calculation is repeated for each gas component and the mass emission rate is transferred automatically to the U/M Form. Proceed to Step 3 for flaring episodes. | 06/23/2023 12:04 PM | 0 | 0 | 0
402978 | RN100213701 | BOYD COMPRESSOR STATION | FROM THE INTX OF FM 2401 AND HWY 137 GO APPROX 13.4 MI S ON HWY 137 THEN 2 MI W ON ALDWELL RD AND THEN 0.7 MI NNW ON CR 101 TO SITE | REAGAN | 8 | 06/22/2023 19:41 | 06/22/2023 22:29 | EMISSIONS EVENT | FLARE | PRV | Natural Gas VOCs | 990.3 |  |  | POUNDS | 5000 | POUNDS | SP 124812 |  | Due to the unexpected loss of third-party purchased power caused by a thunderstorm, the instrument air compressors at Boyd Compressor Station (CS) shut down which caused the natural gas compressor units to shutdown and pressure on the station to increase. To protect the station from overpressure conditions, inlet gas was routed to both EPN FLARE and the station's PRV. | Targa Maintenance brought a portable air compressor to the site to get the natural gas compressor units restarted. Once all the natural gas compressor units restarted, the pressure on the station began to decrease. Once the pressure on the station was sufficiently decreased, the PRV closed and the emissions event ended. | Step 1:For each gas component, calculate Net Molecular Weight (MW):Net MW (lb/lb-mole) =Mole % of Component/100 x MW of ComponentExample using propane:Net MW = 8.7522/100 x 44.10 lb/lb-mole = 3.86 lb/lb-mole Step 2:Calculate the Mass of Each Gas Component EmittedMass of Component = (Net MW of Component/Molar Volume) x Volume EmittedMolar Volume = 379.5 scf/lb-moleVolume Emitted = Recorded Data From Flow MeterOr Calculated in the Case of Pipeline Releases as Follows:Cross-Sectional Area x Length x (Pipeline Pressure + Atmospheric Pressure)/Atmospheric PressureExample using propane and recorded data:Volume emitted = 572,000 scfMass of Propane Emitted = (3.86 lb/lb-mole)/(379.5 scf/lb-mole) x 572,000 scf = 5,818 lbExample using propane and calculated area:Pipe Diameter,d = 12 inchesPipe Length, l = 165,470 feetPipe Pressure, ppipe = 50 psigAtmospheric Pressure, patmos = 14.70 psiaVolume = (Pi)(d2/4)(l)(( ppipe + patmos)/ patmos) = (3.141592)((12/12)^2/4))(165,470)((50 + 14.7)/14.7) = 572,000 scfMass of Propane Emitted = (3.86 lb/lb-mole)/(379.5 scf/lb-mole) x 572,000 scf = 5,818 lbFor venting episodes, this calculation is repeated for each gas component and the mass emission rate is transferred automatically to the U/M Form. Proceed to Step 3 for flaring episodes. | 06/23/2023 12:04 PM | 0 | 0 | 0
402978 | RN100213701 | BOYD COMPRESSOR STATION | FROM THE INTX OF FM 2401 AND HWY 137 GO APPROX 13.4 MI S ON HWY 137 THEN 2 MI W ON ALDWELL RD AND THEN 0.7 MI NNW ON CR 101 TO SITE | REAGAN | 8 | 06/22/2023 19:41 | 06/22/2023 22:29 | EMISSIONS EVENT | FLARE | PRV | Oxides of Nitrogen (NOx) | 244.57 |  |  | POUNDS | 5000 | POUNDS | SP 124812 |  | Due to the unexpected loss of third-party purchased power caused by a thunderstorm, the instrument air compressors at Boyd Compressor Station (CS) shut down which caused the natural gas compressor units to shutdown and pressure on the station to increase. To protect the station from overpressure conditions, inlet gas was routed to both EPN FLARE and the station's PRV. | Targa Maintenance brought a portable air compressor to the site to get the natural gas compressor units restarted. Once all the natural gas compressor units restarted, the pressure on the station began to decrease. Once the pressure on the station was sufficiently decreased, the PRV closed and the emissions event ended. | Step 1:For each gas component, calculate Net Molecular Weight (MW):Net MW (lb/lb-mole) =Mole % of Component/100 x MW of ComponentExample using propane:Net MW = 8.7522/100 x 44.10 lb/lb-mole = 3.86 lb/lb-mole Step 2:Calculate the Mass of Each Gas Component EmittedMass of Component = (Net MW of Component/Molar Volume) x Volume EmittedMolar Volume = 379.5 scf/lb-moleVolume Emitted = Recorded Data From Flow MeterOr Calculated in the Case of Pipeline Releases as Follows:Cross-Sectional Area x Length x (Pipeline Pressure + Atmospheric Pressure)/Atmospheric PressureExample using propane and recorded data:Volume emitted = 572,000 scfMass of Propane Emitted = (3.86 lb/lb-mole)/(379.5 scf/lb-mole) x 572,000 scf = 5,818 lbExample using propane and calculated area:Pipe Diameter,d = 12 inchesPipe Length, l = 165,470 feetPipe Pressure, ppipe = 50 psigAtmospheric Pressure, patmos = 14.70 psiaVolume = (Pi)(d2/4)(l)(( ppipe + patmos)/ patmos) = (3.141592)((12/12)^2/4))(165,470)((50 + 14.7)/14.7) = 572,000 scfMass of Propane Emitted = (3.86 lb/lb-mole)/(379.5 scf/lb-mole) x 572,000 scf = 5,818 lbFor venting episodes, this calculation is repeated for each gas component and the mass emission rate is transferred automatically to the U/M Form. Proceed to Step 3 for flaring episodes. | 06/23/2023 12:04 PM | 0 | 0 | 0
402978 | RN100213701 | BOYD COMPRESSOR STATION | FROM THE INTX OF FM 2401 AND HWY 137 GO APPROX 13.4 MI S ON HWY 137 THEN 2 MI W ON ALDWELL RD AND THEN 0.7 MI NNW ON CR 101 TO SITE | REAGAN | 8 | 06/22/2023 19:41 | 06/22/2023 22:29 | EMISSIONS EVENT | FLARE | PRV | Natural Gas VOCs | 54902.53 |  |  | POUNDS | 5000 | POUNDS | SP 124812 |  | Due to the unexpected loss of third-party purchased power caused by a thunderstorm, the instrument air compressors at Boyd Compressor Station (CS) shut down which caused the natural gas compressor units to shutdown and pressure on the station to increase. To protect the station from overpressure conditions, inlet gas was routed to both EPN FLARE and the station's PRV. | Targa Maintenance brought a portable air compressor to the site to get the natural gas compressor units restarted. Once all the natural gas compressor units restarted, the pressure on the station began to decrease. Once the pressure on the station was sufficiently decreased, the PRV closed and the emissions event ended. | Step 1:For each gas component, calculate Net Molecular Weight (MW):Net MW (lb/lb-mole) =Mole % of Component/100 x MW of ComponentExample using propane:Net MW = 8.7522/100 x 44.10 lb/lb-mole = 3.86 lb/lb-mole Step 2:Calculate the Mass of Each Gas Component EmittedMass of Component = (Net MW of Component/Molar Volume) x Volume EmittedMolar Volume = 379.5 scf/lb-moleVolume Emitted = Recorded Data From Flow MeterOr Calculated in the Case of Pipeline Releases as Follows:Cross-Sectional Area x Length x (Pipeline Pressure + Atmospheric Pressure)/Atmospheric PressureExample using propane and recorded data:Volume emitted = 572,000 scfMass of Propane Emitted = (3.86 lb/lb-mole)/(379.5 scf/lb-mole) x 572,000 scf = 5,818 lbExample using propane and calculated area:Pipe Diameter,d = 12 inchesPipe Length, l = 165,470 feetPipe Pressure, ppipe = 50 psigAtmospheric Pressure, patmos = 14.70 psiaVolume = (Pi)(d2/4)(l)(( ppipe + patmos)/ patmos) = (3.141592)((12/12)^2/4))(165,470)((50 + 14.7)/14.7) = 572,000 scfMass of Propane Emitted = (3.86 lb/lb-mole)/(379.5 scf/lb-mole) x 572,000 scf = 5,818 lbFor venting episodes, this calculation is repeated for each gas component and the mass emission rate is transferred automatically to the U/M Form. Proceed to Step 3 for flaring episodes. | 06/23/2023 12:04 PM | 0 | 0 | 0
402977 | RN100213701 | BOYD COMPRESSOR STATION | FROM THE INTX OF FM 2401 AND HWY 137 GO APPROX 13.4 MI S ON HWY 137 THEN 2 MI W ON ALDWELL RD AND THEN 0.7 MI NNW ON CR 101 TO SITE | REAGAN | 8 | 06/22/2023 15:00 | 06/22/2023 19:43 | EMISSIONS EVENT | FLARE | PRV | Carbon Monoxide | 1275 |  |  | POUNDS | 5000 | POUNDS | SP 124812 |  | Due to high field pressure across the common field pipeline system, pressure on the Boyd Compressor Station (CS) began to increase. To protect the field pipeline system and the station from overpressure conditions, inlet gas routed to EPN FLARE and the station's Pressure Release Valve. | Once field pressure on the Boyd CS and the field pipeline system sufficiently decreased to allow the PRV to close and for the flaring to stop, the emissions event ended. | Step 1:For each gas component, calculate Net Molecular Weight (MW):Net MW (lb/lb-mole) =Mole % of Component/100 x MW of ComponentExample using propane:Net MW = 8.7522/100 x 44.10 lb/lb-mole = 3.86 lb/lb-mole Step 2:Calculate the Mass of Each Gas Component EmittedMass of Component = (Net MW of Component/Molar Volume) x Volume EmittedMolar Volume = 379.5 scf/lb-moleVolume Emitted = Recorded Data From Flow MeterOr Calculated in the Case of Pipeline Releases as Follows:Cross-Sectional Area x Length x (Pipeline Pressure + Atmospheric Pressure)/Atmospheric PressureExample using propane and recorded data:Volume emitted = 572,000 scfMass of Propane Emitted = (3.86 lb/lb-mole)/(379.5 scf/lb-mole) x 572,000 scf = 5,818 lbExample using propane and calculated area:Pipe Diameter,d = 12 inchesPipe Length, l = 165,470 feetPipe Pressure, ppipe = 50 psigAtmospheric Pressure, patmos = 14.70 psiaVolume = (Pi)(d2/4)(l)(( ppipe + patmos)/ patmos) = (3.141592)((12/12)^2/4))(165,470)((50 + 14.7)/14.7) = 572,000 scfMass of Propane Emitted = (3.86 lb/lb-mole)/(379.5 scf/lb-mole) x 572,000 scf = 5,818 lbFor venting episodes, this calculation is repeated for each gas component and the mass emission rate is transferred automatically to the U/M Form. Proceed to Step 3 for flaring episodes. | 06/23/2023 11:54 AM | 0 | 0 | 0
402977 | RN100213701 | BOYD COMPRESSOR STATION | FROM THE INTX OF FM 2401 AND HWY 137 GO APPROX 13.4 MI S ON HWY 137 THEN 2 MI W ON ALDWELL RD AND THEN 0.7 MI NNW ON CR 101 TO SITE | REAGAN | 8 | 06/22/2023 15:00 | 06/22/2023 19:43 | EMISSIONS EVENT | FLARE | PRV | Natural Gas VOCs | 1132.49 |  |  | POUNDS | 5000 | POUNDS | SP 124812 |  | Due to high field pressure across the common field pipeline system, pressure on the Boyd Compressor Station (CS) began to increase. To protect the field pipeline system and the station from overpressure conditions, inlet gas routed to EPN FLARE and the station's Pressure Release Valve. | Once field pressure on the Boyd CS and the field pipeline system sufficiently decreased to allow the PRV to close and for the flaring to stop, the emissions event ended. | Step 1:For each gas component, calculate Net Molecular Weight (MW):Net MW (lb/lb-mole) =Mole % of Component/100 x MW of ComponentExample using propane:Net MW = 8.7522/100 x 44.10 lb/lb-mole = 3.86 lb/lb-mole Step 2:Calculate the Mass of Each Gas Component EmittedMass of Component = (Net MW of Component/Molar Volume) x Volume EmittedMolar Volume = 379.5 scf/lb-moleVolume Emitted = Recorded Data From Flow MeterOr Calculated in the Case of Pipeline Releases as Follows:Cross-Sectional Area x Length x (Pipeline Pressure + Atmospheric Pressure)/Atmospheric PressureExample using propane and recorded data:Volume emitted = 572,000 scfMass of Propane Emitted = (3.86 lb/lb-mole)/(379.5 scf/lb-mole) x 572,000 scf = 5,818 lbExample using propane and calculated area:Pipe Diameter,d = 12 inchesPipe Length, l = 165,470 feetPipe Pressure, ppipe = 50 psigAtmospheric Pressure, patmos = 14.70 psiaVolume = (Pi)(d2/4)(l)(( ppipe + patmos)/ patmos) = (3.141592)((12/12)^2/4))(165,470)((50 + 14.7)/14.7) = 572,000 scfMass of Propane Emitted = (3.86 lb/lb-mole)/(379.5 scf/lb-mole) x 572,000 scf = 5,818 lbFor venting episodes, this calculation is repeated for each gas component and the mass emission rate is transferred automatically to the U/M Form. Proceed to Step 3 for flaring episodes. | 06/23/2023 11:54 AM | 0 | 0 | 0
402977 | RN100213701 | BOYD COMPRESSOR STATION | FROM THE INTX OF FM 2401 AND HWY 137 GO APPROX 13.4 MI S ON HWY 137 THEN 2 MI W ON ALDWELL RD AND THEN 0.7 MI NNW ON CR 101 TO SITE | REAGAN | 8 | 06/22/2023 15:00 | 06/22/2023 19:43 | EMISSIONS EVENT | FLARE | PRV | Oxides of Nitrogen (NOx) | 279.68 |  |  | POUNDS | 5000 | POUNDS | SP 124812 |  | Due to high field pressure across the common field pipeline system, pressure on the Boyd Compressor Station (CS) began to increase. To protect the field pipeline system and the station from overpressure conditions, inlet gas routed to EPN FLARE and the station's Pressure Release Valve. | Once field pressure on the Boyd CS and the field pipeline system sufficiently decreased to allow the PRV to close and for the flaring to stop, the emissions event ended. | Step 1:For each gas component, calculate Net Molecular Weight (MW):Net MW (lb/lb-mole) =Mole % of Component/100 x MW of ComponentExample using propane:Net MW = 8.7522/100 x 44.10 lb/lb-mole = 3.86 lb/lb-mole Step 2:Calculate the Mass of Each Gas Component EmittedMass of Component = (Net MW of Component/Molar Volume) x Volume EmittedMolar Volume = 379.5 scf/lb-moleVolume Emitted = Recorded Data From Flow MeterOr Calculated in the Case of Pipeline Releases as Follows:Cross-Sectional Area x Length x (Pipeline Pressure + Atmospheric Pressure)/Atmospheric PressureExample using propane and recorded data:Volume emitted = 572,000 scfMass of Propane Emitted = (3.86 lb/lb-mole)/(379.5 scf/lb-mole) x 572,000 scf = 5,818 lbExample using propane and calculated area:Pipe Diameter,d = 12 inchesPipe Length, l = 165,470 feetPipe Pressure, ppipe = 50 psigAtmospheric Pressure, patmos = 14.70 psiaVolume = (Pi)(d2/4)(l)(( ppipe + patmos)/ patmos) = (3.141592)((12/12)^2/4))(165,470)((50 + 14.7)/14.7) = 572,000 scfMass of Propane Emitted = (3.86 lb/lb-mole)/(379.5 scf/lb-mole) x 572,000 scf = 5,818 lbFor venting episodes, this calculation is repeated for each gas component and the mass emission rate is transferred automatically to the U/M Form. Proceed to Step 3 for flaring episodes. | 06/23/2023 11:54 AM | 0 | 0 | 0
402977 | RN100213701 | BOYD COMPRESSOR STATION | FROM THE INTX OF FM 2401 AND HWY 137 GO APPROX 13.4 MI S ON HWY 137 THEN 2 MI W ON ALDWELL RD AND THEN 0.7 MI NNW ON CR 101 TO SITE | REAGAN | 8 | 06/22/2023 15:00 | 06/22/2023 19:43 | EMISSIONS EVENT | FLARE | PRV | Natural Gas VOCs | 22945.29 |  |  | POUNDS | 5000 | POUNDS | SP 124812 |  | Due to high field pressure across the common field pipeline system, pressure on the Boyd Compressor Station (CS) began to increase. To protect the field pipeline system and the station from overpressure conditions, inlet gas routed to EPN FLARE and the station's Pressure Release Valve. | Once field pressure on the Boyd CS and the field pipeline system sufficiently decreased to allow the PRV to close and for the flaring to stop, the emissions event ended. | Step 1:For each gas component, calculate Net Molecular Weight (MW):Net MW (lb/lb-mole) =Mole % of Component/100 x MW of ComponentExample using propane:Net MW = 8.7522/100 x 44.10 lb/lb-mole = 3.86 lb/lb-mole Step 2:Calculate the Mass of Each Gas Component EmittedMass of Component = (Net MW of Component/Molar Volume) x Volume EmittedMolar Volume = 379.5 scf/lb-moleVolume Emitted = Recorded Data From Flow MeterOr Calculated in the Case of Pipeline Releases as Follows:Cross-Sectional Area x Length x (Pipeline Pressure + Atmospheric Pressure)/Atmospheric PressureExample using propane and recorded data:Volume emitted = 572,000 scfMass of Propane Emitted = (3.86 lb/lb-mole)/(379.5 scf/lb-mole) x 572,000 scf = 5,818 lbExample using propane and calculated area:Pipe Diameter,d = 12 inchesPipe Length, l = 165,470 feetPipe Pressure, ppipe = 50 psigAtmospheric Pressure, patmos = 14.70 psiaVolume = (Pi)(d2/4)(l)(( ppipe + patmos)/ patmos) = (3.141592)((12/12)^2/4))(165,470)((50 + 14.7)/14.7) = 572,000 scfMass of Propane Emitted = (3.86 lb/lb-mole)/(379.5 scf/lb-mole) x 572,000 scf = 5,818 lbFor venting episodes, this calculation is repeated for each gas component and the mass emission rate is transferred automatically to the U/M Form. Proceed to Step 3 for flaring episodes. | 06/23/2023 11:54 AM | 0 | 0 | 0
402972 | RN102552031 | SAND HILLS GAS PLANT | 5601 FM 1053; CRANE, TX 79731 | CRANE | 7 | 06/22/2023 15:44 | 06/22/2023 21:55 | EMISSIONS EVENT | Acid Gas Emergency Flare | F-4 | Butane | 0.15 |  |  | POUNDS | 0 |  | PBR 45757 |  | Acid gas was intermittently flared when acid gas compressor C-18 unexpectedly shut down indicating high 1st-stage discharge temperature. With the unit down, acid gas was blended with residue-quality enrichment fuel for complete combustion and routed to emergency flare F-4 to protect personnel and equipment. | Operations technicians responded to verify the shut down. Additional cooling was added to decrease the gas temperature to the unit and the unit was restarted. Once the unit returned to service, the emission event ended. | For each gas component, calculate Net Molecular Weight (MW):Net MW (lb/lb-mole) =Mole% o!Component/100 x MW of ComponentExample using propane: Net MW = 8.7522/100 x 44.10 lb/lb-mole = 3.86 lb/lb-mole. | 06/23/2023 11:31 AM | 0 | 0 | 0
402972 | RN102552031 | SAND HILLS GAS PLANT | 5601 FM 1053; CRANE, TX 79731 | CRANE | 7 | 06/22/2023 15:44 | 06/22/2023 21:55 | EMISSIONS EVENT | Acid Gas Emergency Flare | F-4 | Carbon Monoxide | 55.07 |  |  | POUNDS | 0 |  | PBR 45757 |  | Acid gas was intermittently flared when acid gas compressor C-18 unexpectedly shut down indicating high 1st-stage discharge temperature. With the unit down, acid gas was blended with residue-quality enrichment fuel for complete combustion and routed to emergency flare F-4 to protect personnel and equipment. | Operations technicians responded to verify the shut down. Additional cooling was added to decrease the gas temperature to the unit and the unit was restarted. Once the unit returned to service, the emission event ended. | For each gas component, calculate Net Molecular Weight (MW):Net MW (lb/lb-mole) =Mole% o!Component/100 x MW of ComponentExample using propane: Net MW = 8.7522/100 x 44.10 lb/lb-mole = 3.86 lb/lb-mole. | 06/23/2023 11:31 AM | 0 | 0 | 0
402972 | RN102552031 | SAND HILLS GAS PLANT | 5601 FM 1053; CRANE, TX 79731 | CRANE | 7 | 06/22/2023 15:44 | 06/22/2023 21:55 | EMISSIONS EVENT | Acid Gas Emergency Flare | F-4 | Hexane | 0.28 |  |  | POUNDS | 0 |  | PBR 45757 |  | Acid gas was intermittently flared when acid gas compressor C-18 unexpectedly shut down indicating high 1st-stage discharge temperature. With the unit down, acid gas was blended with residue-quality enrichment fuel for complete combustion and routed to emergency flare F-4 to protect personnel and equipment. | Operations technicians responded to verify the shut down. Additional cooling was added to decrease the gas temperature to the unit and the unit was restarted. Once the unit returned to service, the emission event ended. | For each gas component, calculate Net Molecular Weight (MW):Net MW (lb/lb-mole) =Mole% o!Component/100 x MW of ComponentExample using propane: Net MW = 8.7522/100 x 44.10 lb/lb-mole = 3.86 lb/lb-mole. | 06/23/2023 11:31 AM | 0 | 0 | 0
402972 | RN102552031 | SAND HILLS GAS PLANT | 5601 FM 1053; CRANE, TX 79731 | CRANE | 7 | 06/22/2023 15:44 | 06/22/2023 21:55 | EMISSIONS EVENT | Acid Gas Emergency Flare | F-4 | Hydrogen Sulfide | 110.82 |  |  | POUNDS | 0 |  | PBR 45757 |  | Acid gas was intermittently flared when acid gas compressor C-18 unexpectedly shut down indicating high 1st-stage discharge temperature. With the unit down, acid gas was blended with residue-quality enrichment fuel for complete combustion and routed to emergency flare F-4 to protect personnel and equipment. | Operations technicians responded to verify the shut down. Additional cooling was added to decrease the gas temperature to the unit and the unit was restarted. Once the unit returned to service, the emission event ended. | For each gas component, calculate Net Molecular Weight (MW):Net MW (lb/lb-mole) =Mole% o!Component/100 x MW of ComponentExample using propane: Net MW = 8.7522/100 x 44.10 lb/lb-mole = 3.86 lb/lb-mole. | 06/23/2023 11:31 AM | 0 | 0 | 0
402972 | RN102552031 | SAND HILLS GAS PLANT | 5601 FM 1053; CRANE, TX 79731 | CRANE | 7 | 06/22/2023 15:44 | 06/22/2023 21:55 | EMISSIONS EVENT | Acid Gas Emergency Flare | F-4 | Nitrogen oxide | 27.59 |  |  | POUNDS | 0 |  | PBR 45757 |  | Acid gas was intermittently flared when acid gas compressor C-18 unexpectedly shut down indicating high 1st-stage discharge temperature. With the unit down, acid gas was blended with residue-quality enrichment fuel for complete combustion and routed to emergency flare F-4 to protect personnel and equipment. | Operations technicians responded to verify the shut down. Additional cooling was added to decrease the gas temperature to the unit and the unit was restarted. Once the unit returned to service, the emission event ended. | For each gas component, calculate Net Molecular Weight (MW):Net MW (lb/lb-mole) =Mole% o!Component/100 x MW of ComponentExample using propane: Net MW = 8.7522/100 x 44.10 lb/lb-mole = 3.86 lb/lb-mole. | 06/23/2023 11:31 AM | 0 | 0 | 0
402972 | RN102552031 | SAND HILLS GAS PLANT | 5601 FM 1053; CRANE, TX 79731 | CRANE | 7 | 06/22/2023 15:44 | 06/22/2023 21:55 | EMISSIONS EVENT | Acid Gas Emergency Flare | F-4 | Propane | 0.37 |  |  | POUNDS | 0 |  | PBR 45757 |  | Acid gas was intermittently flared when acid gas compressor C-18 unexpectedly shut down indicating high 1st-stage discharge temperature. With the unit down, acid gas was blended with residue-quality enrichment fuel for complete combustion and routed to emergency flare F-4 to protect personnel and equipment. | Operations technicians responded to verify the shut down. Additional cooling was added to decrease the gas temperature to the unit and the unit was restarted. Once the unit returned to service, the emission event ended. | For each gas component, calculate Net Molecular Weight (MW):Net MW (lb/lb-mole) =Mole% o!Component/100 x MW of ComponentExample using propane: Net MW = 8.7522/100 x 44.10 lb/lb-mole = 3.86 lb/lb-mole. | 06/23/2023 11:31 AM | 0 | 0 | 0
402972 | RN102552031 | SAND HILLS GAS PLANT | 5601 FM 1053; CRANE, TX 79731 | CRANE | 7 | 06/22/2023 15:44 | 06/22/2023 21:55 | EMISSIONS EVENT | Acid Gas Emergency Flare | F-4 | Sulfur dioxide | 10207.22 |  |  | POUNDS | 0 |  | PBR 45757 |  | Acid gas was intermittently flared when acid gas compressor C-18 unexpectedly shut down indicating high 1st-stage discharge temperature. With the unit down, acid gas was blended with residue-quality enrichment fuel for complete combustion and routed to emergency flare F-4 to protect personnel and equipment. | Operations technicians responded to verify the shut down. Additional cooling was added to decrease the gas temperature to the unit and the unit was restarted. Once the unit returned to service, the emission event ended. | For each gas component, calculate Net Molecular Weight (MW):Net MW (lb/lb-mole) =Mole% o!Component/100 x MW of ComponentExample using propane: Net MW = 8.7522/100 x 44.10 lb/lb-mole = 3.86 lb/lb-mole. | 06/23/2023 11:31 AM | 0 | 0 | 0
402971 | RN107088759 | JAMES LAKE GAS PLANT | FROM THE INTERSECTION OF US-385 AND 2ND ST IN ODESSA HEAD NORTHWEST ON US-385 FOR 1.1 MILES GO SLIGHTLY WEST ONTO TX-450 SPUR FOR 2.8 MILES CONTINUE ON TX-302 FOR 9.8 MILES TURN NORTH ON FM 866 DESTINATION WILL BE EAST IN 4.6 MILES | ECTOR | 7 | 06/22/2023 14:21 | 06/22/2023 14:27 | EMISSIONS EVENT | Acid Gas Flare | FL-2 | Carbon Monoxide | 1.9 |  |  | POUNDS | 0 |  | NRSP 116553 |  | Both the site's acid gas compressors shutdown from unplanned maintenance events. The Ajax unit from a malfunctioning RPM signal and the electric acid gas (EAGI) compressor from hot compressor valves. The Ajax unit was not operable until wiring is replaced so the EAGI was reset and restarted. Flaring occurred intermittently for 6 minutes during a 1 hour and 33 minute period. | The acid gas was flared until the EAGI could be reset and restarted. The Ajax unit was left down until repairs could be completed the following day. The site's flare was maintained in constant operation during this event, flare pilots were monitored and no bypassing of the control device occurred. | Flaring emissions based upon metered gas volume, gas analysis and event duration. Calculations based upon TCEQ guidance document known as RG-109. | 06/23/2023 11:28 AM | 0 | 0 | 0
402971 | RN107088759 | JAMES LAKE GAS PLANT | FROM THE INTERSECTION OF US-385 AND 2ND ST IN ODESSA HEAD NORTHWEST ON US-385 FOR 1.1 MILES GO SLIGHTLY WEST ONTO TX-450 SPUR FOR 2.8 MILES CONTINUE ON TX-302 FOR 9.8 MILES TURN NORTH ON FM 866 DESTINATION WILL BE EAST IN 4.6 MILES | ECTOR | 7 | 06/22/2023 14:21 | 06/22/2023 14:27 | EMISSIONS EVENT | Acid Gas Flare | FL-2 | Hydrogen Sulfide | 6.25 |  |  | POUNDS | 0 |  | NRSP 116553 |  | Both the site's acid gas compressors shutdown from unplanned maintenance events. The Ajax unit from a malfunctioning RPM signal and the electric acid gas (EAGI) compressor from hot compressor valves. The Ajax unit was not operable until wiring is replaced so the EAGI was reset and restarted. Flaring occurred intermittently for 6 minutes during a 1 hour and 33 minute period. | The acid gas was flared until the EAGI could be reset and restarted. The Ajax unit was left down until repairs could be completed the following day. The site's flare was maintained in constant operation during this event, flare pilots were monitored and no bypassing of the control device occurred. | Flaring emissions based upon metered gas volume, gas analysis and event duration. Calculations based upon TCEQ guidance document known as RG-109. | 06/23/2023 11:28 AM | 0 | 0 | 0
402971 | RN107088759 | JAMES LAKE GAS PLANT | FROM THE INTERSECTION OF US-385 AND 2ND ST IN ODESSA HEAD NORTHWEST ON US-385 FOR 1.1 MILES GO SLIGHTLY WEST ONTO TX-450 SPUR FOR 2.8 MILES CONTINUE ON TX-302 FOR 9.8 MILES TURN NORTH ON FM 866 DESTINATION WILL BE EAST IN 4.6 MILES | ECTOR | 7 | 06/22/2023 14:21 | 06/22/2023 14:27 | EMISSIONS EVENT | Acid Gas Flare | FL-2 | NATURAL GAS | 0.3 |  |  | POUNDS | 0 |  | NRSP 116553 |  | Both the site's acid gas compressors shutdown from unplanned maintenance events. The Ajax unit from a malfunctioning RPM signal and the electric acid gas (EAGI) compressor from hot compressor valves. The Ajax unit was not operable until wiring is replaced so the EAGI was reset and restarted. Flaring occurred intermittently for 6 minutes during a 1 hour and 33 minute period. | The acid gas was flared until the EAGI could be reset and restarted. The Ajax unit was left down until repairs could be completed the following day. The site's flare was maintained in constant operation during this event, flare pilots were monitored and no bypassing of the control device occurred. | Flaring emissions based upon metered gas volume, gas analysis and event duration. Calculations based upon TCEQ guidance document known as RG-109. | 06/23/2023 11:28 AM | 0 | 0 | 0
402971 | RN107088759 | JAMES LAKE GAS PLANT | FROM THE INTERSECTION OF US-385 AND 2ND ST IN ODESSA HEAD NORTHWEST ON US-385 FOR 1.1 MILES GO SLIGHTLY WEST ONTO TX-450 SPUR FOR 2.8 MILES CONTINUE ON TX-302 FOR 9.8 MILES TURN NORTH ON FM 866 DESTINATION WILL BE EAST IN 4.6 MILES | ECTOR | 7 | 06/22/2023 14:21 | 06/22/2023 14:27 | EMISSIONS EVENT | Acid Gas Flare | FL-2 | Nitrogen dioxide | 0.1 |  |  | POUNDS | 0 |  | NRSP 116553 |  | Both the site's acid gas compressors shutdown from unplanned maintenance events. The Ajax unit from a malfunctioning RPM signal and the electric acid gas (EAGI) compressor from hot compressor valves. The Ajax unit was not operable until wiring is replaced so the EAGI was reset and restarted. Flaring occurred intermittently for 6 minutes during a 1 hour and 33 minute period. | The acid gas was flared until the EAGI could be reset and restarted. The Ajax unit was left down until repairs could be completed the following day. The site's flare was maintained in constant operation during this event, flare pilots were monitored and no bypassing of the control device occurred. | Flaring emissions based upon metered gas volume, gas analysis and event duration. Calculations based upon TCEQ guidance document known as RG-109. | 06/23/2023 11:28 AM | 0 | 0 | 0
402971 | RN107088759 | JAMES LAKE GAS PLANT | FROM THE INTERSECTION OF US-385 AND 2ND ST IN ODESSA HEAD NORTHWEST ON US-385 FOR 1.1 MILES GO SLIGHTLY WEST ONTO TX-450 SPUR FOR 2.8 MILES CONTINUE ON TX-302 FOR 9.8 MILES TURN NORTH ON FM 866 DESTINATION WILL BE EAST IN 4.6 MILES | ECTOR | 7 | 06/22/2023 14:21 | 06/22/2023 14:27 | EMISSIONS EVENT | Acid Gas Flare | FL-2 | Nitrogen oxide | 0.2 |  |  | POUNDS | 0 |  | NRSP 116553 |  | Both the site's acid gas compressors shutdown from unplanned maintenance events. The Ajax unit from a malfunctioning RPM signal and the electric acid gas (EAGI) compressor from hot compressor valves. The Ajax unit was not operable until wiring is replaced so the EAGI was reset and restarted. Flaring occurred intermittently for 6 minutes during a 1 hour and 33 minute period. | The acid gas was flared until the EAGI could be reset and restarted. The Ajax unit was left down until repairs could be completed the following day. The site's flare was maintained in constant operation during this event, flare pilots were monitored and no bypassing of the control device occurred. | Flaring emissions based upon metered gas volume, gas analysis and event duration. Calculations based upon TCEQ guidance document known as RG-109. | 06/23/2023 11:28 AM | 0 | 0 | 0
402971 | RN107088759 | JAMES LAKE GAS PLANT | FROM THE INTERSECTION OF US-385 AND 2ND ST IN ODESSA HEAD NORTHWEST ON US-385 FOR 1.1 MILES GO SLIGHTLY WEST ONTO TX-450 SPUR FOR 2.8 MILES CONTINUE ON TX-302 FOR 9.8 MILES TURN NORTH ON FM 866 DESTINATION WILL BE EAST IN 4.6 MILES | ECTOR | 7 | 06/22/2023 14:21 | 06/22/2023 14:27 | EMISSIONS EVENT | Acid Gas Flare | FL-2 | Sulfur dioxide | 574.82 |  |  | POUNDS | 0 |  | NRSP 116553 |  | Both the site's acid gas compressors shutdown from unplanned maintenance events. The Ajax unit from a malfunctioning RPM signal and the electric acid gas (EAGI) compressor from hot compressor valves. The Ajax unit was not operable until wiring is replaced so the EAGI was reset and restarted. Flaring occurred intermittently for 6 minutes during a 1 hour and 33 minute period. | The acid gas was flared until the EAGI could be reset and restarted. The Ajax unit was left down until repairs could be completed the following day. The site's flare was maintained in constant operation during this event, flare pilots were monitored and no bypassing of the control device occurred. | Flaring emissions based upon metered gas volume, gas analysis and event duration. Calculations based upon TCEQ guidance document known as RG-109. | 06/23/2023 11:28 AM | 0 | 0 | 0
402965 | RN102500113 | 9 MILE COMPRESSOR STATION | INTX OF FM RD 2401 & SH 1357 GO S 8.0 MI ON SH 1357 TO THE CURVE STATION LOCATED DIRECTLY S OF THE CURVE | REAGAN | 8 | 06/22/2023 18:08 | 06/22/2023 22:25 | EMISSIONS EVENT | Pressure Relief Valve | PRV | Hydrogen Sulfide | 13.21 |  |  | POUNDS | 100 | POUNDS | PBR 23407 |  | Due to high field pressure caused by needing to step down compressor units at multiple facilities to prevent them from overheating due to high ambient temperature, and other facilities, stations, and units on the common field pipeline system unexpectedly shutting down, pressure on the 9-Mile Compressor Station (CS) began to increase. To protect the station from overpressure conditions, inlet gas was routed to the PRV. The emissions event was extended due to other stations losing third-party purchased power due to a thunderstorm which kept pressure on the 9-Mile CS higher than normal. | Once the other facilities, stations, and units on the common field pipeline system restarted after the storm, and compressor units were stepped up at 9-Mile CS and other compressor stations as ambient temperature began to decrease, pressure began to decrease on the 9-Mile CS and the emissions event ended. | Targa Pipeline Mid-Continent WestTex utilizes a Microsoft Excel Spreadsheet to calculate Upset/Maintenance Emissions. Up-to-Date representative gas analyses for each gas stream are maintained in the spreadsheet. Formulas Used in Reporting Table Below: Hydrocarbon Emissions (in Pounds)=[Process Stream Volume(SCF)X Mole% Component X Mole Weight of Component/385.4616] | 06/23/2023 11:06 AM | 0 | 0 | 0
402965 | RN102500113 | 9 MILE COMPRESSOR STATION | INTX OF FM RD 2401 & SH 1357 GO S 8.0 MI ON SH 1357 TO THE CURVE STATION LOCATED DIRECTLY S OF THE CURVE | REAGAN | 8 | 06/22/2023 18:08 | 06/22/2023 22:25 | EMISSIONS EVENT | Pressure Relief Valve | PRV | Natural Gas VOCs | 75816.05 |  |  | POUNDS | 5000 | POUNDS | PBR 23407 |  | Due to high field pressure caused by needing to step down compressor units at multiple facilities to prevent them from overheating due to high ambient temperature, and other facilities, stations, and units on the common field pipeline system unexpectedly shutting down, pressure on the 9-Mile Compressor Station (CS) began to increase. To protect the station from overpressure conditions, inlet gas was routed to the PRV. The emissions event was extended due to other stations losing third-party purchased power due to a thunderstorm which kept pressure on the 9-Mile CS higher than normal. | Once the other facilities, stations, and units on the common field pipeline system restarted after the storm, and compressor units were stepped up at 9-Mile CS and other compressor stations as ambient temperature began to decrease, pressure began to decrease on the 9-Mile CS and the emissions event ended. | Targa Pipeline Mid-Continent WestTex utilizes a Microsoft Excel Spreadsheet to calculate Upset/Maintenance Emissions. Up-to-Date representative gas analyses for each gas stream are maintained in the spreadsheet. Formulas Used in Reporting Table Below: Hydrocarbon Emissions (in Pounds)=[Process Stream Volume(SCF)X Mole% Component X Mole Weight of Component/385.4616] | 06/23/2023 11:06 AM | 0 | 0 | 0
402963 | RN102552031 | SAND HILLS GAS PLANT | 5601 FM 1053; CRANE, TX 79731 | CRANE | 7 | 06/22/2023 17:00 | 06/23/2023 17:00 | EMISSIONS EVENT | FLARE | FLR | Carbon Monoxide | 93.97 |  |  | POUNDS | 0 |  | SP 168720 |  | Acid gas and residue gas were routed to the flare during the facility commissioning activities during facility start-up. Gas was routed to flare in order to protect personnel and equipment. | Operations technicians worked through start-up/commissioning events and adjusted operational parameters. The emission event ended. | For each gas component, calculate Net Molecular Weight (MW):Net MW (lb/lb-mole) =Mole% o!Component/100 x MW of ComponentExample using propane: Net MW = 8.7522/100 x 44.10 lb/lb-mole = 3.86 lb/lb-mole. | 06/23/2023 11:01 AM | 0 | 0 | 0
402963 | RN102552031 | SAND HILLS GAS PLANT | 5601 FM 1053; CRANE, TX 79731 | CRANE | 7 | 06/22/2023 17:00 | 06/23/2023 17:00 | EMISSIONS EVENT | FLARE | FLR | Hydrogen Sulfide | 495.13 |  |  | POUNDS | 0 |  | SP 168720 |  | Acid gas and residue gas were routed to the flare during the facility commissioning activities during facility start-up. Gas was routed to flare in order to protect personnel and equipment. | Operations technicians worked through start-up/commissioning events and adjusted operational parameters. The emission event ended. | For each gas component, calculate Net Molecular Weight (MW):Net MW (lb/lb-mole) =Mole% o!Component/100 x MW of ComponentExample using propane: Net MW = 8.7522/100 x 44.10 lb/lb-mole = 3.86 lb/lb-mole. | 06/23/2023 11:01 AM | 0 | 0 | 0
402963 | RN102552031 | SAND HILLS GAS PLANT | 5601 FM 1053; CRANE, TX 79731 | CRANE | 7 | 06/22/2023 17:00 | 06/23/2023 17:00 | EMISSIONS EVENT | FLARE | FLR | Natural Gas VOCs | 6.52 |  |  | POUNDS | 0 |  | SP 168720 |  | Acid gas and residue gas were routed to the flare during the facility commissioning activities during facility start-up. Gas was routed to flare in order to protect personnel and equipment. | Operations technicians worked through start-up/commissioning events and adjusted operational parameters. The emission event ended. | For each gas component, calculate Net Molecular Weight (MW):Net MW (lb/lb-mole) =Mole% o!Component/100 x MW of ComponentExample using propane: Net MW = 8.7522/100 x 44.10 lb/lb-mole = 3.86 lb/lb-mole. | 06/23/2023 11:01 AM | 0 | 0 | 0
402963 | RN102552031 | SAND HILLS GAS PLANT | 5601 FM 1053; CRANE, TX 79731 | CRANE | 7 | 06/22/2023 17:00 | 06/23/2023 17:00 | EMISSIONS EVENT | FLARE | FLR | Nitrogen oxide | 10.96 |  |  | POUNDS | 0 |  | SP 168720 |  | Acid gas and residue gas were routed to the flare during the facility commissioning activities during facility start-up. Gas was routed to flare in order to protect personnel and equipment. | Operations technicians worked through start-up/commissioning events and adjusted operational parameters. The emission event ended. | For each gas component, calculate Net Molecular Weight (MW):Net MW (lb/lb-mole) =Mole% o!Component/100 x MW of ComponentExample using propane: Net MW = 8.7522/100 x 44.10 lb/lb-mole = 3.86 lb/lb-mole. | 06/23/2023 11:01 AM | 0 | 0 | 0
402963 | RN102552031 | SAND HILLS GAS PLANT | 5601 FM 1053; CRANE, TX 79731 | CRANE | 7 | 06/22/2023 17:00 | 06/23/2023 17:00 | EMISSIONS EVENT | FLARE | FLR | Sulfur dioxide | 46534.34 |  |  | POUNDS | 0 |  | SP 168720 |  | Acid gas and residue gas were routed to the flare during the facility commissioning activities during facility start-up. Gas was routed to flare in order to protect personnel and equipment. | Operations technicians worked through start-up/commissioning events and adjusted operational parameters. The emission event ended. | For each gas component, calculate Net Molecular Weight (MW):Net MW (lb/lb-mole) =Mole% o!Component/100 x MW of ComponentExample using propane: Net MW = 8.7522/100 x 44.10 lb/lb-mole = 3.86 lb/lb-mole. | 06/23/2023 11:01 AM | 0 | 0 | 0
402942 | RN110127271 | COBRA NORTH H BATTERY | See GPS Coordinates | HOWARD | 7 | 06/23/2023 7:31 | 06/25/2023 7:31 | EMISSIONS EVENT | HP Flare-1 | FL1 | Benzene | 26.6 |  |  | POUNDS | 0.13 | TONS/YR | Std Permit 161851 |  | The gas purchaser shut in the sales meter in order to perform maintenance at their gas plant, leading to flaring at this location. | Diamondback stayed in contact with the purchaser to ensure the service was completed on time. Gas was flared to minimize the emissions of GHGs and VOCs, and to prevent overpressure of equipment. | Gas volumes and a representative gas analysis were used to calculate the emissions. | 06/23/2023 09:10 AM | 0 | 0 | 0
402942 | RN110127271 | COBRA NORTH H BATTERY | See GPS Coordinates | HOWARD | 7 | 06/23/2023 7:31 | 06/25/2023 7:31 | EMISSIONS EVENT | HP Flare-1 | FL1 | Butane | 3791.88 |  |  | POUNDS | 41.79 | TONS/YR | Std Permit 161851. Limits for VOCs listed, of which Butanes are a component |  | The gas purchaser shut in the sales meter in order to perform maintenance at their gas plant, leading to flaring at this location. | Diamondback stayed in contact with the purchaser to ensure the service was completed on time. Gas was flared to minimize the emissions of GHGs and VOCs, and to prevent overpressure of equipment. | Gas volumes and a representative gas analysis were used to calculate the emissions. | 06/23/2023 09:10 AM | 0 | 0 | 0
402942 | RN110127271 | COBRA NORTH H BATTERY | See GPS Coordinates | HOWARD | 7 | 06/23/2023 7:31 | 06/25/2023 7:31 | EMISSIONS EVENT | HP Flare-1 | FL1 | Carbon Monoxide | 11200 |  |  | POUNDS | 28.92 | TONS/YR | Std Permit 161851 |  | The gas purchaser shut in the sales meter in order to perform maintenance at their gas plant, leading to flaring at this location. | Diamondback stayed in contact with the purchaser to ensure the service was completed on time. Gas was flared to minimize the emissions of GHGs and VOCs, and to prevent overpressure of equipment. | Gas volumes and a representative gas analysis were used to calculate the emissions. | 06/23/2023 09:10 AM | 0 | 0 | 0
402942 | RN110127271 | COBRA NORTH H BATTERY | See GPS Coordinates | HOWARD | 7 | 06/23/2023 7:31 | 06/25/2023 7:31 | EMISSIONS EVENT | HP Flare-1 | FL1 | Hydrogen Sulfide | 1.39 |  |  | POUNDS | 0.01 | TONS/YR | Std Permit 161851 |  | The gas purchaser shut in the sales meter in order to perform maintenance at their gas plant, leading to flaring at this location. | Diamondback stayed in contact with the purchaser to ensure the service was completed on time. Gas was flared to minimize the emissions of GHGs and VOCs, and to prevent overpressure of equipment. | Gas volumes and a representative gas analysis were used to calculate the emissions. | 06/23/2023 09:10 AM | 0 | 0 | 0
402942 | RN110127271 | COBRA NORTH H BATTERY | See GPS Coordinates | HOWARD | 7 | 06/23/2023 7:31 | 06/25/2023 7:31 | EMISSIONS EVENT | HP Flare-1 | FL1 | Nitrogen Oxides | 5600 |  |  | POUNDS | 33.18 | TONS/YR | Std Permit 161851 |  | The gas purchaser shut in the sales meter in order to perform maintenance at their gas plant, leading to flaring at this location. | Diamondback stayed in contact with the purchaser to ensure the service was completed on time. Gas was flared to minimize the emissions of GHGs and VOCs, and to prevent overpressure of equipment. | Gas volumes and a representative gas analysis were used to calculate the emissions. | 06/23/2023 09:10 AM | 0 | 0 | 0
402942 | RN110127271 | COBRA NORTH H BATTERY | See GPS Coordinates | HOWARD | 7 | 06/23/2023 7:31 | 06/25/2023 7:31 | EMISSIONS EVENT | HP Flare-1 | FL1 | Propane, N- | 3511.32 |  |  | POUNDS | 41.79 | TONS/YR | Std Permit 161851. Limits for VOCs listed, of which Propane is a component |  | The gas purchaser shut in the sales meter in order to perform maintenance at their gas plant, leading to flaring at this location. | Diamondback stayed in contact with the purchaser to ensure the service was completed on time. Gas was flared to minimize the emissions of GHGs and VOCs, and to prevent overpressure of equipment. | Gas volumes and a representative gas analysis were used to calculate the emissions. | 06/23/2023 09:10 AM | 0 | 0 | 0
402942 | RN110127271 | COBRA NORTH H BATTERY | See GPS Coordinates | HOWARD | 7 | 06/23/2023 7:31 | 06/25/2023 7:31 | EMISSIONS EVENT | HP Flare-1 | FL1 | Sulfur dioxide | 131 |  |  | % OPACITY | 1.12 | TONS/YR | Std Permit 161851 |  | The gas purchaser shut in the sales meter in order to perform maintenance at their gas plant, leading to flaring at this location. | Diamondback stayed in contact with the purchaser to ensure the service was completed on time. Gas was flared to minimize the emissions of GHGs and VOCs, and to prevent overpressure of equipment. | Gas volumes and a representative gas analysis were used to calculate the emissions. | 06/23/2023 09:10 AM | 0 | 0 | 0
402938 | RN110504016 | LILLY-NICHOLS H BATTERY | FROM ACKERLY GO SOUTH ON HWY 87 FOR 12.99 MILES. TURN RIGHT,WEST, ON WEST COUNTY ROAD 40 AND GO 6.55 MILES. TURN RIGHT, NORTH, ON NORTH COUNTY ROAD 9 FOR 0.74 MILES TO BATTERY ON THE LEFT. | HOWARD | 7 | 06/23/2023 7:31 | 06/25/2023 7:31 | EMISSIONS EVENT | Flare | FL-HP | Benzene | 23.8 |  |  | POUNDS | 0.03 | TONS/YR | PBR 157584 |  | The gas purchaser shut in the sales meter in order to perform maintenance at their gas plant, leading to flaring at this location. | Diamondback stayed in contact with the purchaser to ensure the service was completed on time. Gas was flared to minimize the emissions of GHGs and VOCs, and to prevent overpressure of equipment. | Gas volumes and a representative gas analysis were used to calculate the emissions. | 06/23/2023 08:39 AM | 0 | 0 | 0
402938 | RN110504016 | LILLY-NICHOLS H BATTERY | FROM ACKERLY GO SOUTH ON HWY 87 FOR 12.99 MILES. TURN RIGHT,WEST, ON WEST COUNTY ROAD 40 AND GO 6.55 MILES. TURN RIGHT, NORTH, ON NORTH COUNTY ROAD 9 FOR 0.74 MILES TO BATTERY ON THE LEFT. | HOWARD | 7 | 06/23/2023 7:31 | 06/25/2023 7:31 | EMISSIONS EVENT | Flare | FL-HP | Butanes | 3403 |  |  | % OPACITY | 24.19 | TONS/YR | PBR 157584. VOCs total given, of which Butanes are a component |  | The gas purchaser shut in the sales meter in order to perform maintenance at their gas plant, leading to flaring at this location. | Diamondback stayed in contact with the purchaser to ensure the service was completed on time. Gas was flared to minimize the emissions of GHGs and VOCs, and to prevent overpressure of equipment. | Gas volumes and a representative gas analysis were used to calculate the emissions. | 06/23/2023 08:39 AM | 0 | 0 | 0
402938 | RN110504016 | LILLY-NICHOLS H BATTERY | FROM ACKERLY GO SOUTH ON HWY 87 FOR 12.99 MILES. TURN RIGHT,WEST, ON WEST COUNTY ROAD 40 AND GO 6.55 MILES. TURN RIGHT, NORTH, ON NORTH COUNTY ROAD 9 FOR 0.74 MILES TO BATTERY ON THE LEFT. | HOWARD | 7 | 06/23/2023 7:31 | 06/25/2023 7:31 | EMISSIONS EVENT | Flare | FL-HP | Carbon Monoxide | 10000 |  |  | POUNDS | 14.12 | TONS/YR | PBR 157584 |  | The gas purchaser shut in the sales meter in order to perform maintenance at their gas plant, leading to flaring at this location. | Diamondback stayed in contact with the purchaser to ensure the service was completed on time. Gas was flared to minimize the emissions of GHGs and VOCs, and to prevent overpressure of equipment. | Gas volumes and a representative gas analysis were used to calculate the emissions. | 06/23/2023 08:39 AM | 0 | 0 | 0
402938 | RN110504016 | LILLY-NICHOLS H BATTERY | FROM ACKERLY GO SOUTH ON HWY 87 FOR 12.99 MILES. TURN RIGHT,WEST, ON WEST COUNTY ROAD 40 AND GO 6.55 MILES. TURN RIGHT, NORTH, ON NORTH COUNTY ROAD 9 FOR 0.74 MILES TO BATTERY ON THE LEFT. | HOWARD | 7 | 06/23/2023 7:31 | 06/25/2023 7:31 | EMISSIONS EVENT | Flare | FL-HP | Hydrogen Sulfide | 1.25 |  |  | POUNDS | 0.01 | TONS/YR | PBR 157584. Maximum is <0.01 TPY, 0.01 listed as the summary not given in the permit docs |  | The gas purchaser shut in the sales meter in order to perform maintenance at their gas plant, leading to flaring at this location. | Diamondback stayed in contact with the purchaser to ensure the service was completed on time. Gas was flared to minimize the emissions of GHGs and VOCs, and to prevent overpressure of equipment. | Gas volumes and a representative gas analysis were used to calculate the emissions. | 06/23/2023 08:39 AM | 0 | 0 | 0
402938 | RN110504016 | LILLY-NICHOLS H BATTERY | FROM ACKERLY GO SOUTH ON HWY 87 FOR 12.99 MILES. TURN RIGHT,WEST, ON WEST COUNTY ROAD 40 AND GO 6.55 MILES. TURN RIGHT, NORTH, ON NORTH COUNTY ROAD 9 FOR 0.74 MILES TO BATTERY ON THE LEFT. | HOWARD | 7 | 06/23/2023 7:31 | 06/25/2023 7:31 | EMISSIONS EVENT | Flare | FL-HP | NOX | 5020 |  |  | POUNDS | 7.57 | TONS/YR | PBR 157584 |  | The gas purchaser shut in the sales meter in order to perform maintenance at their gas plant, leading to flaring at this location. | Diamondback stayed in contact with the purchaser to ensure the service was completed on time. Gas was flared to minimize the emissions of GHGs and VOCs, and to prevent overpressure of equipment. | Gas volumes and a representative gas analysis were used to calculate the emissions. | 06/23/2023 08:39 AM | 0 | 0 | 0
402938 | RN110504016 | LILLY-NICHOLS H BATTERY | FROM ACKERLY GO SOUTH ON HWY 87 FOR 12.99 MILES. TURN RIGHT,WEST, ON WEST COUNTY ROAD 40 AND GO 6.55 MILES. TURN RIGHT, NORTH, ON NORTH COUNTY ROAD 9 FOR 0.74 MILES TO BATTERY ON THE LEFT. | HOWARD | 7 | 06/23/2023 7:31 | 06/25/2023 7:31 | EMISSIONS EVENT | Flare | FL-HP | Propane | 3151.21 |  |  | POUNDS | 24.19 | TONS/YR | PBR 157584. VOCs total given, of which Propane is a component |  | The gas purchaser shut in the sales meter in order to perform maintenance at their gas plant, leading to flaring at this location. | Diamondback stayed in contact with the purchaser to ensure the service was completed on time. Gas was flared to minimize the emissions of GHGs and VOCs, and to prevent overpressure of equipment. | Gas volumes and a representative gas analysis were used to calculate the emissions. | 06/23/2023 08:39 AM | 0 | 0 | 0
402938 | RN110504016 | LILLY-NICHOLS H BATTERY | FROM ACKERLY GO SOUTH ON HWY 87 FOR 12.99 MILES. TURN RIGHT,WEST, ON WEST COUNTY ROAD 40 AND GO 6.55 MILES. TURN RIGHT, NORTH, ON NORTH COUNTY ROAD 9 FOR 0.74 MILES TO BATTERY ON THE LEFT. | HOWARD | 7 | 06/23/2023 7:31 | 06/25/2023 7:31 | EMISSIONS EVENT | Flare | FL-HP | Sulfur dioxide | 117 |  |  | POUNDS | 0.04 | TONS/YR | PBR 157584 |  | The gas purchaser shut in the sales meter in order to perform maintenance at their gas plant, leading to flaring at this location. | Diamondback stayed in contact with the purchaser to ensure the service was completed on time. Gas was flared to minimize the emissions of GHGs and VOCs, and to prevent overpressure of equipment. | Gas volumes and a representative gas analysis were used to calculate the emissions. | 06/23/2023 08:39 AM | 0 | 0 | 0
402927 | RN100212653 | SALE RANCH GAS PLANT | 8.5 MI NNW OF I-20 AND 1.9 MI WSW OF FM 829 | MARTIN | 7 | 06/22/2023 7:45 | 06/22/2023 23:29 | EMISSIONS EVENT | Emergency Flare | FL-1501 | Carbon Monoxide | 8647.92 |  |  | POUNDS | 0 |  | NRSP 154210 |  | Unplanned maintenance on one of the site's recompressors resulted in the flaring of on spec residue sales gas. Flaring occurred for 15 hours and 44 minutes out of a 35 hour and 25 minute period. | Maintenance worked to return the unit to service. Operations managed the flaring until the unit was repaired and returned to service. The site's flare was maintained in constant operation during this event, flare pilots were monitored, and no bypassing of the control device occurred. | Flaring emissions based upon metered gas volume, gas analysis and event duration. Calculations based upon TCEQ guidance document known as RG-109. | 06/23/2023 07:31 AM | 0 | 0 | 0
402927 | RN100212653 | SALE RANCH GAS PLANT | 8.5 MI NNW OF I-20 AND 1.9 MI WSW OF FM 829 | MARTIN | 7 | 06/22/2023 7:45 | 06/22/2023 23:29 | EMISSIONS EVENT | Emergency Flare | FL-1501 | Hydrogen Sulfide | 0.05 |  |  | POUNDS | 0 |  | NRSP 154210 |  | Unplanned maintenance on one of the site's recompressors resulted in the flaring of on spec residue sales gas. Flaring occurred for 15 hours and 44 minutes out of a 35 hour and 25 minute period. | Maintenance worked to return the unit to service. Operations managed the flaring until the unit was repaired and returned to service. The site's flare was maintained in constant operation during this event, flare pilots were monitored, and no bypassing of the control device occurred. | Flaring emissions based upon metered gas volume, gas analysis and event duration. Calculations based upon TCEQ guidance document known as RG-109. | 06/23/2023 07:31 AM | 0 | 0 | 0
402927 | RN100212653 | SALE RANCH GAS PLANT | 8.5 MI NNW OF I-20 AND 1.9 MI WSW OF FM 829 | MARTIN | 7 | 06/22/2023 7:45 | 06/22/2023 23:29 | EMISSIONS EVENT | Emergency Flare | FL-1501 | NATURAL GAS | 582.47 |  |  | POUNDS | 0 |  | NRSP 154210 |  | Unplanned maintenance on one of the site's recompressors resulted in the flaring of on spec residue sales gas. Flaring occurred for 15 hours and 44 minutes out of a 35 hour and 25 minute period. | Maintenance worked to return the unit to service. Operations managed the flaring until the unit was repaired and returned to service. The site's flare was maintained in constant operation during this event, flare pilots were monitored, and no bypassing of the control device occurred. | Flaring emissions based upon metered gas volume, gas analysis and event duration. Calculations based upon TCEQ guidance document known as RG-109. | 06/23/2023 07:31 AM | 0 | 0 | 0
402927 | RN100212653 | SALE RANCH GAS PLANT | 8.5 MI NNW OF I-20 AND 1.9 MI WSW OF FM 829 | MARTIN | 7 | 06/22/2023 7:45 | 06/22/2023 23:29 | EMISSIONS EVENT | Emergency Flare | FL-1501 | Nitrogen dioxide | 1082.95 |  |  | POUNDS | 0 |  | NRSP 154210 |  | Unplanned maintenance on one of the site's recompressors resulted in the flaring of on spec residue sales gas. Flaring occurred for 15 hours and 44 minutes out of a 35 hour and 25 minute period. | Maintenance worked to return the unit to service. Operations managed the flaring until the unit was repaired and returned to service. The site's flare was maintained in constant operation during this event, flare pilots were monitored, and no bypassing of the control device occurred. | Flaring emissions based upon metered gas volume, gas analysis and event duration. Calculations based upon TCEQ guidance document known as RG-109. | 06/23/2023 07:31 AM | 0 | 0 | 0
402927 | RN100212653 | SALE RANCH GAS PLANT | 8.5 MI NNW OF I-20 AND 1.9 MI WSW OF FM 829 | MARTIN | 7 | 06/22/2023 7:45 | 06/22/2023 23:29 | EMISSIONS EVENT | Emergency Flare | FL-1501 | Nitrogen oxide | 3248.86 |  |  | POUNDS | 0 |  | NRSP 154210 |  | Unplanned maintenance on one of the site's recompressors resulted in the flaring of on spec residue sales gas. Flaring occurred for 15 hours and 44 minutes out of a 35 hour and 25 minute period. | Maintenance worked to return the unit to service. Operations managed the flaring until the unit was repaired and returned to service. The site's flare was maintained in constant operation during this event, flare pilots were monitored, and no bypassing of the control device occurred. | Flaring emissions based upon metered gas volume, gas analysis and event duration. Calculations based upon TCEQ guidance document known as RG-109. | 06/23/2023 07:31 AM | 0 | 0 | 0
402927 | RN100212653 | SALE RANCH GAS PLANT | 8.5 MI NNW OF I-20 AND 1.9 MI WSW OF FM 829 | MARTIN | 7 | 06/22/2023 7:45 | 06/22/2023 23:29 | EMISSIONS EVENT | Emergency Flare | FL-1501 | Sulfur dioxide | 5 |  |  | POUNDS | 0 |  | NRSP 154210 |  | Unplanned maintenance on one of the site's recompressors resulted in the flaring of on spec residue sales gas. Flaring occurred for 15 hours and 44 minutes out of a 35 hour and 25 minute period. | Maintenance worked to return the unit to service. Operations managed the flaring until the unit was repaired and returned to service. The site's flare was maintained in constant operation during this event, flare pilots were monitored, and no bypassing of the control device occurred. | Flaring emissions based upon metered gas volume, gas analysis and event duration. Calculations based upon TCEQ guidance document known as RG-109. | 06/23/2023 07:31 AM | 0 | 0 | 0
402922 | RN100223882 | ODESSA ECTOR GENERATING STATION | 2200 E INTERSTATE 20; ODESSA, TX 79766 | ECTOR | 7 | 06/21/2023 16:45 | 06/21/2023 17:15 | EXCESS OPACITY | Lime Silo Vent | 1 | Opacity | 48 |  |  | % OPACITY | 20 | % OPACITY | No Authorization Needed |  | During loading of lime into silo a break in the fabric filter and a malfunctioning pressure relief valve resulted in a brief period of opacity | Truck loading ceased and opacity returned to zero | A reference method 9 observation was taken and determined opacity to be 48% | 06/22/2023 04:33 PM | 0 | 0 | 0
402914 | RN102157609 | WESTROCK TEXAS | 1913 FM 105; EVADALE, TX 77615 | JASPER | 10 | 06/21/2023 21:25 | 06/21/2023 21:26 | EMISSIONS EVENT | #6 Power Boiler Rack Room | FUGITIVE | Halon 1301 (Bromotrifluoromethane) | 300 |  |  | POUNDS | 100 | POUNDS | 20365 and PSD-TX-785M7 |  | The check valve on a cylinder of Halon 1301 failed which caused approximately 300 pounds of Halon 1301 to be released to the atmosphere. | A full incident investigation and inspection were performed and the back-up Halon 1301 cylinder was placed into service. It is unlikely that there were any off-site impacts or affected stationary monitors from this incident. There were no community complaints from this incident. | Capacity of Halon 1301 cylinder. | 06/22/2023 03:53 PM | 0 | 0 | 0
402911 | RN100238708 | CHOCOLATE BAYOU PLANT | 2 MI S OF INTX OF FM 2917 AND FM 2004 | BRAZORIA | 12 | 06/22/2023 1:00 | 06/22/2023 6:00 | EMISSIONS EVENT | No.1 Olefins Flare | DM-1101 | Carbon Monoxide | 363.58 |  |  | POUNDS | 231.9 | LBS/HR | Permit 95 |  | Retract this emission event associated with ethylene compressor trip, because the final unauthorized emissions were below the reportable quantity. | The compressor was restarted within five minutes and the emissions were minimized to below reportable quantity. | The flare flow meters and GCs were in operation for the portion of this event and were used to calculate the flare emissions, along with process knowledge. TCEQ permit NOx/CO factors were also applied for combustion emissions. | 06/22/2023 03:30 PM | 0 | 0 | 0
402911 | RN100238708 | CHOCOLATE BAYOU PLANT | 2 MI S OF INTX OF FM 2917 AND FM 2004 | BRAZORIA | 12 | 06/22/2023 1:00 | 06/22/2023 6:00 | EMISSIONS EVENT | No.1 Olefins Flare | DM-1101 | Ethylene | 55.84 |  |  | POUNDS | 150 | LBS/HR | Permit 95 |  | Retract this emission event associated with ethylene compressor trip, because the final unauthorized emissions were below the reportable quantity. | The compressor was restarted within five minutes and the emissions were minimized to below reportable quantity. | The flare flow meters and GCs were in operation for the portion of this event and were used to calculate the flare emissions, along with process knowledge. TCEQ permit NOx/CO factors were also applied for combustion emissions. | 06/22/2023 03:30 PM | 0 | 0 | 0
402911 | RN100238708 | CHOCOLATE BAYOU PLANT | 2 MI S OF INTX OF FM 2917 AND FM 2004 | BRAZORIA | 12 | 06/22/2023 1:00 | 06/22/2023 6:00 | EMISSIONS EVENT | No.1 Olefins Flare | DM-1101 | NOX | 72.82 |  |  | POUNDS | 44.99 | LBS/HR | Permit 95 |  | Retract this emission event associated with ethylene compressor trip, because the final unauthorized emissions were below the reportable quantity. | The compressor was restarted within five minutes and the emissions were minimized to below reportable quantity. | The flare flow meters and GCs were in operation for the portion of this event and were used to calculate the flare emissions, along with process knowledge. TCEQ permit NOx/CO factors were also applied for combustion emissions. | 06/22/2023 03:30 PM | 0 | 0 | 0
402903 | RN103012183 | SEKISUI SPECIALTY CHEMICALS AMERICA PASADENA PLANT | 1423 PASADENA FWY; PASADENA, TX 77506 | HARRIS | 12 | 06/21/2023 21:31 | 06/21/2023 21:50 | EMISSIONS EVENT | Boiler | 900-PLANT | NATURAL GAS | 2318 |  |  | POUNDS | 5000 | POUNDS | NSR 19618 |  | After careful review of this incident, the Natural Gas emissions were reduced to a new amount lower value of 2,318 LB (below the state RQ threshold). Below are the main factors that led to this reduced amount: 1) It was realized that while there are two PSV's on the Natural Gas line, only one was lined up to the process, which is normal due to a 3-way valve arrangement. This reduced the flow by almost half. 2) Review of process data showed that the PSV that was lifting may not have been open continuously, instead it may have been "chattering" open and closed. This was due to swinging behavior on flow and pressure variables on the boiler that had a period of less than 30 seconds, suggesting the valve was opening and closing frequently changing the fuel flow to the boiler while it was still running. 3) It was realized that the capacity of the PSV that was lifting is greater than the maximum capacity of the control valve on the Natural Gas header upstream of the boiler, so this supported the observation of the chattering behavior. | When the event happened, operations were able to block the gas and switch to the standby regulator. Actions to be taken will include an alarm on the natural gas flow, and investigation of the regulator. | Initial calculations within 24 hours of the incident had estimated the natural gas emissions to be 15,935 lbs, exceeding the state RQ of 5,000 lbs. Data prior to this event of known natural gas flow indication on the boiler, and valve position on the upstream control valve, to form a flow curve and estimate the flow during the event. It was then subtracted from the amount of gas used in the boiler while it ran before it eventually tripped. This led to the final value of 2318 LB in 19 total minutes. | 06/22/2023 02:40 PM | 0 | 0 | 0
402885 | RN102579307 | EXXONMOBIL BAYTOWN REFINERY | 2800 DECKER DR; BAYTOWN, TX 77520 | HARRIS | 12 | 06/21/2023 12:44 | 06/21/2023 19:59 | EMISSIONS EVENT | Flare Stack 11 | FL6 | 1-Butene + Isobutylene | 0.39 |  |  | POUNDS | 6117.32 | LBS/HR | Portions may be authorized under Permit #18287/PSD-TX-730M4/PAL7. |  | Unplanned opening of a feed valve to Pipestill 8 (PS-8) resulted in a unit upset and safe utilization of the flare system. Once the unit returned to normal operation, residual sour material remained in the flare system. | Operational adjustments were made to stabilize operations and minimize emissions. Operational adjustments were made to eliminate residual sour material from the flare system. Available information, including fenceline monitoring conducted by ExxonMobil as a precautionary measure, indicates no adverse environmental impact to the site and surrounding community. | Portions of the unit emissions are authorized by Permit #18287/PSD-TX-730M4/PAL7. Emissions estimates include process and engineering knowledge, analyzer data, flow meters, historical data, and/or AP-42 emission factors. VOCs represent a mixture of C5+. Total emissions in the "Est. Quantity" column is the sum of authorized and unauthorized emissions. The event has ended. There is minimal impact to production. We expect to meet our contractual commitments. | 06/22/2023 12:00 PM | 0 | 0 | 0
402885 | RN102579307 | EXXONMOBIL BAYTOWN REFINERY | 2800 DECKER DR; BAYTOWN, TX 77520 | HARRIS | 12 | 06/21/2023 12:44 | 06/21/2023 19:59 | EMISSIONS EVENT | Flare Stack 11 | FL6 | C5+ | 14.4 |  |  | POUNDS | 6117.32 | LBS/HR | Portions may be authorized under Permit #18287/PSD-TX-730M4/PAL7. |  | Unplanned opening of a feed valve to Pipestill 8 (PS-8) resulted in a unit upset and safe utilization of the flare system. Once the unit returned to normal operation, residual sour material remained in the flare system. | Operational adjustments were made to stabilize operations and minimize emissions. Operational adjustments were made to eliminate residual sour material from the flare system. Available information, including fenceline monitoring conducted by ExxonMobil as a precautionary measure, indicates no adverse environmental impact to the site and surrounding community. | Portions of the unit emissions are authorized by Permit #18287/PSD-TX-730M4/PAL7. Emissions estimates include process and engineering knowledge, analyzer data, flow meters, historical data, and/or AP-42 emission factors. VOCs represent a mixture of C5+. Total emissions in the "Est. Quantity" column is the sum of authorized and unauthorized emissions. The event has ended. There is minimal impact to production. We expect to meet our contractual commitments. | 06/22/2023 12:00 PM | 0 | 0 | 0
402885 | RN102579307 | EXXONMOBIL BAYTOWN REFINERY | 2800 DECKER DR; BAYTOWN, TX 77520 | HARRIS | 12 | 06/21/2023 12:44 | 06/21/2023 19:59 | EMISSIONS EVENT | Flare Stack 11 | FL6 | Carbon Monoxide | 63.77 |  |  | POUNDS | 3736.48 | LBS/HR | 0.06 lbs of the total 63.77 lbs are authorized under Permit #18287/PSD-TX-730M4/PAL7. |  | Unplanned opening of a feed valve to Pipestill 8 (PS-8) resulted in a unit upset and safe utilization of the flare system. Once the unit returned to normal operation, residual sour material remained in the flare system. | Operational adjustments were made to stabilize operations and minimize emissions. Operational adjustments were made to eliminate residual sour material from the flare system. Available information, including fenceline monitoring conducted by ExxonMobil as a precautionary measure, indicates no adverse environmental impact to the site and surrounding community. | Portions of the unit emissions are authorized by Permit #18287/PSD-TX-730M4/PAL7. Emissions estimates include process and engineering knowledge, analyzer data, flow meters, historical data, and/or AP-42 emission factors. VOCs represent a mixture of C5+. Total emissions in the "Est. Quantity" column is the sum of authorized and unauthorized emissions. The event has ended. There is minimal impact to production. We expect to meet our contractual commitments. | 06/22/2023 12:00 PM | 0 | 0 | 0
402885 | RN102579307 | EXXONMOBIL BAYTOWN REFINERY | 2800 DECKER DR; BAYTOWN, TX 77520 | HARRIS | 12 | 06/21/2023 12:44 | 06/21/2023 19:59 | EMISSIONS EVENT | Flare Stack 11 | FL6 | Cis-2-butene | 0.06 |  |  | POUNDS | 6117.32 | LBS/HR | Portions may be authorized under Permit #18287/PSD-TX-730M4/PAL7. |  | Unplanned opening of a feed valve to Pipestill 8 (PS-8) resulted in a unit upset and safe utilization of the flare system. Once the unit returned to normal operation, residual sour material remained in the flare system. | Operational adjustments were made to stabilize operations and minimize emissions. Operational adjustments were made to eliminate residual sour material from the flare system. Available information, including fenceline monitoring conducted by ExxonMobil as a precautionary measure, indicates no adverse environmental impact to the site and surrounding community. | Portions of the unit emissions are authorized by Permit #18287/PSD-TX-730M4/PAL7. Emissions estimates include process and engineering knowledge, analyzer data, flow meters, historical data, and/or AP-42 emission factors. VOCs represent a mixture of C5+. Total emissions in the "Est. Quantity" column is the sum of authorized and unauthorized emissions. The event has ended. There is minimal impact to production. We expect to meet our contractual commitments. | 06/22/2023 12:00 PM | 0 | 0 | 0
402885 | RN102579307 | EXXONMOBIL BAYTOWN REFINERY | 2800 DECKER DR; BAYTOWN, TX 77520 | HARRIS | 12 | 06/21/2023 12:44 | 06/21/2023 19:59 | EMISSIONS EVENT | Flare Stack 11 | FL6 | Ethylene | 0.09 |  |  | POUNDS | 6117.32 | LBS/HR | Portions may be authorized under Permit #18287/PSD-TX-730M4/PAL7. |  | Unplanned opening of a feed valve to Pipestill 8 (PS-8) resulted in a unit upset and safe utilization of the flare system. Once the unit returned to normal operation, residual sour material remained in the flare system. | Operational adjustments were made to stabilize operations and minimize emissions. Operational adjustments were made to eliminate residual sour material from the flare system. Available information, including fenceline monitoring conducted by ExxonMobil as a precautionary measure, indicates no adverse environmental impact to the site and surrounding community. | Portions of the unit emissions are authorized by Permit #18287/PSD-TX-730M4/PAL7. Emissions estimates include process and engineering knowledge, analyzer data, flow meters, historical data, and/or AP-42 emission factors. VOCs represent a mixture of C5+. Total emissions in the "Est. Quantity" column is the sum of authorized and unauthorized emissions. The event has ended. There is minimal impact to production. We expect to meet our contractual commitments. | 06/22/2023 12:00 PM | 0 | 0 | 0
402885 | RN102579307 | EXXONMOBIL BAYTOWN REFINERY | 2800 DECKER DR; BAYTOWN, TX 77520 | HARRIS | 12 | 06/21/2023 12:44 | 06/21/2023 19:59 | EMISSIONS EVENT | Flare Stack 11 | FL6 | Hydrogen Sulfide | 0.58 |  |  | POUNDS | 15.78 | LBS/HR | Portions may be authorized under Permit #18287/PSD-TX-730M4/PAL7. |  | Unplanned opening of a feed valve to Pipestill 8 (PS-8) resulted in a unit upset and safe utilization of the flare system. Once the unit returned to normal operation, residual sour material remained in the flare system. | Operational adjustments were made to stabilize operations and minimize emissions. Operational adjustments were made to eliminate residual sour material from the flare system. Available information, including fenceline monitoring conducted by ExxonMobil as a precautionary measure, indicates no adverse environmental impact to the site and surrounding community. | Portions of the unit emissions are authorized by Permit #18287/PSD-TX-730M4/PAL7. Emissions estimates include process and engineering knowledge, analyzer data, flow meters, historical data, and/or AP-42 emission factors. VOCs represent a mixture of C5+. Total emissions in the "Est. Quantity" column is the sum of authorized and unauthorized emissions. The event has ended. There is minimal impact to production. We expect to meet our contractual commitments. | 06/22/2023 12:00 PM | 0 | 0 | 0
402885 | RN102579307 | EXXONMOBIL BAYTOWN REFINERY | 2800 DECKER DR; BAYTOWN, TX 77520 | HARRIS | 12 | 06/21/2023 12:44 | 06/21/2023 19:59 | EMISSIONS EVENT | Flare Stack 11 | FL6 | Isobutane | 5.43 |  |  | POUNDS | 6117.32 | LBS/HR | Portions may be authorized under Permit #18287/PSD-TX-730M4/PAL7. |  | Unplanned opening of a feed valve to Pipestill 8 (PS-8) resulted in a unit upset and safe utilization of the flare system. Once the unit returned to normal operation, residual sour material remained in the flare system. | Operational adjustments were made to stabilize operations and minimize emissions. Operational adjustments were made to eliminate residual sour material from the flare system. Available information, including fenceline monitoring conducted by ExxonMobil as a precautionary measure, indicates no adverse environmental impact to the site and surrounding community. | Portions of the unit emissions are authorized by Permit #18287/PSD-TX-730M4/PAL7. Emissions estimates include process and engineering knowledge, analyzer data, flow meters, historical data, and/or AP-42 emission factors. VOCs represent a mixture of C5+. Total emissions in the "Est. Quantity" column is the sum of authorized and unauthorized emissions. The event has ended. There is minimal impact to production. We expect to meet our contractual commitments. | 06/22/2023 12:00 PM | 0 | 0 | 0
402885 | RN102579307 | EXXONMOBIL BAYTOWN REFINERY | 2800 DECKER DR; BAYTOWN, TX 77520 | HARRIS | 12 | 06/21/2023 12:44 | 06/21/2023 19:59 | EMISSIONS EVENT | Flare Stack 11 | FL6 | n-butane | 9.51 |  |  | POUNDS | 6117.32 | LBS/HR | Portions may be authorized under Permit #18287/PSD-TX-730M4/PAL7. |  | Unplanned opening of a feed valve to Pipestill 8 (PS-8) resulted in a unit upset and safe utilization of the flare system. Once the unit returned to normal operation, residual sour material remained in the flare system. | Operational adjustments were made to stabilize operations and minimize emissions. Operational adjustments were made to eliminate residual sour material from the flare system. Available information, including fenceline monitoring conducted by ExxonMobil as a precautionary measure, indicates no adverse environmental impact to the site and surrounding community. | Portions of the unit emissions are authorized by Permit #18287/PSD-TX-730M4/PAL7. Emissions estimates include process and engineering knowledge, analyzer data, flow meters, historical data, and/or AP-42 emission factors. VOCs represent a mixture of C5+. Total emissions in the "Est. Quantity" column is the sum of authorized and unauthorized emissions. The event has ended. There is minimal impact to production. We expect to meet our contractual commitments. | 06/22/2023 12:00 PM | 0 | 0 | 0
402885 | RN102579307 | EXXONMOBIL BAYTOWN REFINERY | 2800 DECKER DR; BAYTOWN, TX 77520 | HARRIS | 12 | 06/21/2023 12:44 | 06/21/2023 19:59 | EMISSIONS EVENT | Flare Stack 11 | FL6 | Nitrogen Oxides | 12.51 |  |  | POUNDS | 1747.18 | LBS/HR | 0.01 lbs of the total 12.51 lbs are authorized under Permit #18287/PSD-TX-730M4/PAL7. |  | Unplanned opening of a feed valve to Pipestill 8 (PS-8) resulted in a unit upset and safe utilization of the flare system. Once the unit returned to normal operation, residual sour material remained in the flare system. | Operational adjustments were made to stabilize operations and minimize emissions. Operational adjustments were made to eliminate residual sour material from the flare system. Available information, including fenceline monitoring conducted by ExxonMobil as a precautionary measure, indicates no adverse environmental impact to the site and surrounding community. | Portions of the unit emissions are authorized by Permit #18287/PSD-TX-730M4/PAL7. Emissions estimates include process and engineering knowledge, analyzer data, flow meters, historical data, and/or AP-42 emission factors. VOCs represent a mixture of C5+. Total emissions in the "Est. Quantity" column is the sum of authorized and unauthorized emissions. The event has ended. There is minimal impact to production. We expect to meet our contractual commitments. | 06/22/2023 12:00 PM | 0 | 0 | 0
402885 | RN102579307 | EXXONMOBIL BAYTOWN REFINERY | 2800 DECKER DR; BAYTOWN, TX 77520 | HARRIS | 12 | 06/21/2023 12:44 | 06/21/2023 19:59 | EMISSIONS EVENT | Flare Stack 11 | FL6 | Propane | 10.93 |  |  | POUNDS | 6117.32 | LBS/HR | Portions may be authorized under Permit #18287/PSD-TX-730M4/PAL7. |  | Unplanned opening of a feed valve to Pipestill 8 (PS-8) resulted in a unit upset and safe utilization of the flare system. Once the unit returned to normal operation, residual sour material remained in the flare system. | Operational adjustments were made to stabilize operations and minimize emissions. Operational adjustments were made to eliminate residual sour material from the flare system. Available information, including fenceline monitoring conducted by ExxonMobil as a precautionary measure, indicates no adverse environmental impact to the site and surrounding community. | Portions of the unit emissions are authorized by Permit #18287/PSD-TX-730M4/PAL7. Emissions estimates include process and engineering knowledge, analyzer data, flow meters, historical data, and/or AP-42 emission factors. VOCs represent a mixture of C5+. Total emissions in the "Est. Quantity" column is the sum of authorized and unauthorized emissions. The event has ended. There is minimal impact to production. We expect to meet our contractual commitments. | 06/22/2023 12:00 PM | 0 | 0 | 0
402885 | RN102579307 | EXXONMOBIL BAYTOWN REFINERY | 2800 DECKER DR; BAYTOWN, TX 77520 | HARRIS | 12 | 06/21/2023 12:44 | 06/21/2023 19:59 | EMISSIONS EVENT | Flare Stack 11 | FL6 | Propylene | 0.16 |  |  | POUNDS | 6117.32 | LBS/HR | Portions may be authorized under Permit #18287/PSD-TX-730M4/PAL7. |  | Unplanned opening of a feed valve to Pipestill 8 (PS-8) resulted in a unit upset and safe utilization of the flare system. Once the unit returned to normal operation, residual sour material remained in the flare system. | Operational adjustments were made to stabilize operations and minimize emissions. Operational adjustments were made to eliminate residual sour material from the flare system. Available information, including fenceline monitoring conducted by ExxonMobil as a precautionary measure, indicates no adverse environmental impact to the site and surrounding community. | Portions of the unit emissions are authorized by Permit #18287/PSD-TX-730M4/PAL7. Emissions estimates include process and engineering knowledge, analyzer data, flow meters, historical data, and/or AP-42 emission factors. VOCs represent a mixture of C5+. Total emissions in the "Est. Quantity" column is the sum of authorized and unauthorized emissions. The event has ended. There is minimal impact to production. We expect to meet our contractual commitments. | 06/22/2023 12:00 PM | 0 | 0 | 0
402885 | RN102579307 | EXXONMOBIL BAYTOWN REFINERY | 2800 DECKER DR; BAYTOWN, TX 77520 | HARRIS | 12 | 06/21/2023 12:44 | 06/21/2023 19:59 | EMISSIONS EVENT | Flare Stack 11 | FL6 | Sulfur dioxide | 57.22 |  |  | POUNDS | 3242.67 | LBS/HR | Portions may be authorized under Permit #18287/PSD-TX-730M4/PAL7. |  | Unplanned opening of a feed valve to Pipestill 8 (PS-8) resulted in a unit upset and safe utilization of the flare system. Once the unit returned to normal operation, residual sour material remained in the flare system. | Operational adjustments were made to stabilize operations and minimize emissions. Operational adjustments were made to eliminate residual sour material from the flare system. Available information, including fenceline monitoring conducted by ExxonMobil as a precautionary measure, indicates no adverse environmental impact to the site and surrounding community. | Portions of the unit emissions are authorized by Permit #18287/PSD-TX-730M4/PAL7. Emissions estimates include process and engineering knowledge, analyzer data, flow meters, historical data, and/or AP-42 emission factors. VOCs represent a mixture of C5+. Total emissions in the "Est. Quantity" column is the sum of authorized and unauthorized emissions. The event has ended. There is minimal impact to production. We expect to meet our contractual commitments. | 06/22/2023 12:00 PM | 0 | 0 | 0
402885 | RN102579307 | EXXONMOBIL BAYTOWN REFINERY | 2800 DECKER DR; BAYTOWN, TX 77520 | HARRIS | 12 | 06/21/2023 12:44 | 06/21/2023 19:59 | EMISSIONS EVENT | Flare Stack 11 | FL6 | Trans-butene-2 | 0.14 |  |  | POUNDS | 6117.32 | LBS/HR | Portions may be authorized under Permit #18287/PSD-TX-730M4/PAL7. |  | Unplanned opening of a feed valve to Pipestill 8 (PS-8) resulted in a unit upset and safe utilization of the flare system. Once the unit returned to normal operation, residual sour material remained in the flare system. | Operational adjustments were made to stabilize operations and minimize emissions. Operational adjustments were made to eliminate residual sour material from the flare system. Available information, including fenceline monitoring conducted by ExxonMobil as a precautionary measure, indicates no adverse environmental impact to the site and surrounding community. | Portions of the unit emissions are authorized by Permit #18287/PSD-TX-730M4/PAL7. Emissions estimates include process and engineering knowledge, analyzer data, flow meters, historical data, and/or AP-42 emission factors. VOCs represent a mixture of C5+. Total emissions in the "Est. Quantity" column is the sum of authorized and unauthorized emissions. The event has ended. There is minimal impact to production. We expect to meet our contractual commitments. | 06/22/2023 12:00 PM | 0 | 0 | 0
402885 | RN102579307 | EXXONMOBIL BAYTOWN REFINERY | 2800 DECKER DR; BAYTOWN, TX 77520 | HARRIS | 12 | 06/21/2023 12:44 | 06/21/2023 19:59 | EMISSIONS EVENT | Flare Stack 11 | FL6 | 1-Butene + Isobutylene | 0.24 |  |  | POUNDS | 6117.32 | LBS/HR | 0.10 lbs of the total 0.24 lbs are authorized under Permit #18287/PSD-TX-730M4/PAL7. |  | Unplanned opening of a feed valve to Pipestill 8 (PS-8) resulted in a unit upset and safe utilization of the flare system. Once the unit returned to normal operation, residual sour material remained in the flare system. | Operational adjustments were made to stabilize operations and minimize emissions. Operational adjustments were made to eliminate residual sour material from the flare system. Available information, including fenceline monitoring conducted by ExxonMobil as a precautionary measure, indicates no adverse environmental impact to the site and surrounding community. | Portions of the unit emissions are authorized by Permit #18287/PSD-TX-730M4/PAL7. Emissions estimates include process and engineering knowledge, analyzer data, flow meters, historical data, and/or AP-42 emission factors. VOCs represent a mixture of C5+. Total emissions in the "Est. Quantity" column is the sum of authorized and unauthorized emissions. The event has ended. There is minimal impact to production. We expect to meet our contractual commitments. | 06/22/2023 12:00 PM | 0 | 0 | 0
402885 | RN102579307 | EXXONMOBIL BAYTOWN REFINERY | 2800 DECKER DR; BAYTOWN, TX 77520 | HARRIS | 12 | 06/21/2023 12:44 | 06/21/2023 19:59 | EMISSIONS EVENT | Flare Stack 11 | FL6 | C5+ | 29.37 |  |  | POUNDS | 6117.32 | LBS/HR | 14.08 lbs of the total 29.37 lbs are authorized under Permit #18287/PSD-TX-730M4/PAL7. |  | Unplanned opening of a feed valve to Pipestill 8 (PS-8) resulted in a unit upset and safe utilization of the flare system. Once the unit returned to normal operation, residual sour material remained in the flare system. | Operational adjustments were made to stabilize operations and minimize emissions. Operational adjustments were made to eliminate residual sour material from the flare system. Available information, including fenceline monitoring conducted by ExxonMobil as a precautionary measure, indicates no adverse environmental impact to the site and surrounding community. | Portions of the unit emissions are authorized by Permit #18287/PSD-TX-730M4/PAL7. Emissions estimates include process and engineering knowledge, analyzer data, flow meters, historical data, and/or AP-42 emission factors. VOCs represent a mixture of C5+. Total emissions in the "Est. Quantity" column is the sum of authorized and unauthorized emissions. The event has ended. There is minimal impact to production. We expect to meet our contractual commitments. | 06/22/2023 12:00 PM | 0 | 0 | 0
402885 | RN102579307 | EXXONMOBIL BAYTOWN REFINERY | 2800 DECKER DR; BAYTOWN, TX 77520 | HARRIS | 12 | 06/21/2023 12:44 | 06/21/2023 19:59 | EMISSIONS EVENT | Flare Stack 11 | FL6 | Carbon Monoxide | 93.88 |  |  | POUNDS | 3736.48 | LBS/HR | 8.36 lbs of the total 93.88 lbs are authorized under Permit #18287/PSD-TX-730M4/PAL7. |  | Unplanned opening of a feed valve to Pipestill 8 (PS-8) resulted in a unit upset and safe utilization of the flare system. Once the unit returned to normal operation, residual sour material remained in the flare system. | Operational adjustments were made to stabilize operations and minimize emissions. Operational adjustments were made to eliminate residual sour material from the flare system. Available information, including fenceline monitoring conducted by ExxonMobil as a precautionary measure, indicates no adverse environmental impact to the site and surrounding community. | Portions of the unit emissions are authorized by Permit #18287/PSD-TX-730M4/PAL7. Emissions estimates include process and engineering knowledge, analyzer data, flow meters, historical data, and/or AP-42 emission factors. VOCs represent a mixture of C5+. Total emissions in the "Est. Quantity" column is the sum of authorized and unauthorized emissions. The event has ended. There is minimal impact to production. We expect to meet our contractual commitments. | 06/22/2023 12:00 PM | 0 | 0 | 0
402885 | RN102579307 | EXXONMOBIL BAYTOWN REFINERY | 2800 DECKER DR; BAYTOWN, TX 77520 | HARRIS | 12 | 06/21/2023 12:44 | 06/21/2023 19:59 | EMISSIONS EVENT | Flare Stack 11 | FL6 | Cis-2-butene | 0.03 |  |  | POUNDS | 6117.32 | LBS/HR | 0.01 lbs of the total 0.03 lbs are authorized under Permit #18287/PSD-TX-730M4/PAL7. |  | Unplanned opening of a feed valve to Pipestill 8 (PS-8) resulted in a unit upset and safe utilization of the flare system. Once the unit returned to normal operation, residual sour material remained in the flare system. | Operational adjustments were made to stabilize operations and minimize emissions. Operational adjustments were made to eliminate residual sour material from the flare system. Available information, including fenceline monitoring conducted by ExxonMobil as a precautionary measure, indicates no adverse environmental impact to the site and surrounding community. | Portions of the unit emissions are authorized by Permit #18287/PSD-TX-730M4/PAL7. Emissions estimates include process and engineering knowledge, analyzer data, flow meters, historical data, and/or AP-42 emission factors. VOCs represent a mixture of C5+. Total emissions in the "Est. Quantity" column is the sum of authorized and unauthorized emissions. The event has ended. There is minimal impact to production. We expect to meet our contractual commitments. | 06/22/2023 12:00 PM | 0 | 0 | 0
402885 | RN102579307 | EXXONMOBIL BAYTOWN REFINERY | 2800 DECKER DR; BAYTOWN, TX 77520 | HARRIS | 12 | 06/21/2023 12:44 | 06/21/2023 19:59 | EMISSIONS EVENT | Flare Stack 11 | FL6 | Ethylene | 0.02 |  |  | POUNDS | 6117.32 | LBS/HR | Portions may be authorized under Permit #18287/PSD-TX-730M4/PAL7. |  | Unplanned opening of a feed valve to Pipestill 8 (PS-8) resulted in a unit upset and safe utilization of the flare system. Once the unit returned to normal operation, residual sour material remained in the flare system. | Operational adjustments were made to stabilize operations and minimize emissions. Operational adjustments were made to eliminate residual sour material from the flare system. Available information, including fenceline monitoring conducted by ExxonMobil as a precautionary measure, indicates no adverse environmental impact to the site and surrounding community. | Portions of the unit emissions are authorized by Permit #18287/PSD-TX-730M4/PAL7. Emissions estimates include process and engineering knowledge, analyzer data, flow meters, historical data, and/or AP-42 emission factors. VOCs represent a mixture of C5+. Total emissions in the "Est. Quantity" column is the sum of authorized and unauthorized emissions. The event has ended. There is minimal impact to production. We expect to meet our contractual commitments. | 06/22/2023 12:00 PM | 0 | 0 | 0
402885 | RN102579307 | EXXONMOBIL BAYTOWN REFINERY | 2800 DECKER DR; BAYTOWN, TX 77520 | HARRIS | 12 | 06/21/2023 12:44 | 06/21/2023 19:59 | EMISSIONS EVENT | Flare Stack 11 | FL6 | Hydrogen Sulfide | 0.41 |  |  | POUNDS | 15.78 | LBS/HR | Portions may be authorized under Permit #18287/PSD-TX-730M4/PAL7. |  | Unplanned opening of a feed valve to Pipestill 8 (PS-8) resulted in a unit upset and safe utilization of the flare system. Once the unit returned to normal operation, residual sour material remained in the flare system. | Operational adjustments were made to stabilize operations and minimize emissions. Operational adjustments were made to eliminate residual sour material from the flare system. Available information, including fenceline monitoring conducted by ExxonMobil as a precautionary measure, indicates no adverse environmental impact to the site and surrounding community. | Portions of the unit emissions are authorized by Permit #18287/PSD-TX-730M4/PAL7. Emissions estimates include process and engineering knowledge, analyzer data, flow meters, historical data, and/or AP-42 emission factors. VOCs represent a mixture of C5+. Total emissions in the "Est. Quantity" column is the sum of authorized and unauthorized emissions. The event has ended. There is minimal impact to production. We expect to meet our contractual commitments. | 06/22/2023 12:00 PM | 0 | 0 | 0
402885 | RN102579307 | EXXONMOBIL BAYTOWN REFINERY | 2800 DECKER DR; BAYTOWN, TX 77520 | HARRIS | 12 | 06/21/2023 12:44 | 06/21/2023 19:59 | EMISSIONS EVENT | Flare Stack 11 | FL6 | Isobutane | 2.99 |  |  | POUNDS | 6117.32 | LBS/HR | 1.56 lbs of the total 2.99 lbs are authorized under Permit #18287/PSD-TX-730M4/PAL7. |  | Unplanned opening of a feed valve to Pipestill 8 (PS-8) resulted in a unit upset and safe utilization of the flare system. Once the unit returned to normal operation, residual sour material remained in the flare system. | Operational adjustments were made to stabilize operations and minimize emissions. Operational adjustments were made to eliminate residual sour material from the flare system. Available information, including fenceline monitoring conducted by ExxonMobil as a precautionary measure, indicates no adverse environmental impact to the site and surrounding community. | Portions of the unit emissions are authorized by Permit #18287/PSD-TX-730M4/PAL7. Emissions estimates include process and engineering knowledge, analyzer data, flow meters, historical data, and/or AP-42 emission factors. VOCs represent a mixture of C5+. Total emissions in the "Est. Quantity" column is the sum of authorized and unauthorized emissions. The event has ended. There is minimal impact to production. We expect to meet our contractual commitments. | 06/22/2023 12:00 PM | 0 | 0 | 0
402885 | RN102579307 | EXXONMOBIL BAYTOWN REFINERY | 2800 DECKER DR; BAYTOWN, TX 77520 | HARRIS | 12 | 06/21/2023 12:44 | 06/21/2023 19:59 | EMISSIONS EVENT | Flare Stack 11 | FL6 | n-butane | 5.89 |  |  | POUNDS | 6117.32 | LBS/HR | 3.02 lbs of the total 5.89 lbs are authorized under Permit #18287/PSD-TX-730M4/PAL7. |  | Unplanned opening of a feed valve to Pipestill 8 (PS-8) resulted in a unit upset and safe utilization of the flare system. Once the unit returned to normal operation, residual sour material remained in the flare system. | Operational adjustments were made to stabilize operations and minimize emissions. Operational adjustments were made to eliminate residual sour material from the flare system. Available information, including fenceline monitoring conducted by ExxonMobil as a precautionary measure, indicates no adverse environmental impact to the site and surrounding community. | Portions of the unit emissions are authorized by Permit #18287/PSD-TX-730M4/PAL7. Emissions estimates include process and engineering knowledge, analyzer data, flow meters, historical data, and/or AP-42 emission factors. VOCs represent a mixture of C5+. Total emissions in the "Est. Quantity" column is the sum of authorized and unauthorized emissions. The event has ended. There is minimal impact to production. We expect to meet our contractual commitments. | 06/22/2023 12:00 PM | 0 | 0 | 0
402885 | RN102579307 | EXXONMOBIL BAYTOWN REFINERY | 2800 DECKER DR; BAYTOWN, TX 77520 | HARRIS | 12 | 06/21/2023 12:44 | 06/21/2023 19:59 | EMISSIONS EVENT | Flare Stack 11 | FL6 | Nitrogen Oxides | 18.42 |  |  | POUNDS | 1747.18 | LBS/HR | 1.64 lbs of the total 18.42 lbs are authorized under Permit #18287/PSD-TX-730M4/PAL7. |  | Unplanned opening of a feed valve to Pipestill 8 (PS-8) resulted in a unit upset and safe utilization of the flare system. Once the unit returned to normal operation, residual sour material remained in the flare system. | Operational adjustments were made to stabilize operations and minimize emissions. Operational adjustments were made to eliminate residual sour material from the flare system. Available information, including fenceline monitoring conducted by ExxonMobil as a precautionary measure, indicates no adverse environmental impact to the site and surrounding community. | Portions of the unit emissions are authorized by Permit #18287/PSD-TX-730M4/PAL7. Emissions estimates include process and engineering knowledge, analyzer data, flow meters, historical data, and/or AP-42 emission factors. VOCs represent a mixture of C5+. Total emissions in the "Est. Quantity" column is the sum of authorized and unauthorized emissions. The event has ended. There is minimal impact to production. We expect to meet our contractual commitments. | 06/22/2023 12:00 PM | 0 | 0 | 0
402885 | RN102579307 | EXXONMOBIL BAYTOWN REFINERY | 2800 DECKER DR; BAYTOWN, TX 77520 | HARRIS | 12 | 06/21/2023 12:44 | 06/21/2023 19:59 | EMISSIONS EVENT | Flare Stack 11 | FL6 | Propane | 5.41 |  |  | POUNDS | 6117.32 | LBS/HR | 2.99 lbs of the total 5.41 lbs are authorized under Permit #18287/PSD-TX-730M4/PAL7. |  | Unplanned opening of a feed valve to Pipestill 8 (PS-8) resulted in a unit upset and safe utilization of the flare system. Once the unit returned to normal operation, residual sour material remained in the flare system. | Operational adjustments were made to stabilize operations and minimize emissions. Operational adjustments were made to eliminate residual sour material from the flare system. Available information, including fenceline monitoring conducted by ExxonMobil as a precautionary measure, indicates no adverse environmental impact to the site and surrounding community. | Portions of the unit emissions are authorized by Permit #18287/PSD-TX-730M4/PAL7. Emissions estimates include process and engineering knowledge, analyzer data, flow meters, historical data, and/or AP-42 emission factors. VOCs represent a mixture of C5+. Total emissions in the "Est. Quantity" column is the sum of authorized and unauthorized emissions. The event has ended. There is minimal impact to production. We expect to meet our contractual commitments. | 06/22/2023 12:00 PM | 0 | 0 | 0
402885 | RN102579307 | EXXONMOBIL BAYTOWN REFINERY | 2800 DECKER DR; BAYTOWN, TX 77520 | HARRIS | 12 | 06/21/2023 12:44 | 06/21/2023 19:59 | EMISSIONS EVENT | Flare Stack 11 | FL6 | Propylene | 0.08 |  |  | POUNDS | 6117.32 | LBS/HR | 0.03 lbs of the total 0.08 lbs are authorized under Permit #18287/PSD-TX-730M4/PAL7. |  | Unplanned opening of a feed valve to Pipestill 8 (PS-8) resulted in a unit upset and safe utilization of the flare system. Once the unit returned to normal operation, residual sour material remained in the flare system. | Operational adjustments were made to stabilize operations and minimize emissions. Operational adjustments were made to eliminate residual sour material from the flare system. Available information, including fenceline monitoring conducted by ExxonMobil as a precautionary measure, indicates no adverse environmental impact to the site and surrounding community. | Portions of the unit emissions are authorized by Permit #18287/PSD-TX-730M4/PAL7. Emissions estimates include process and engineering knowledge, analyzer data, flow meters, historical data, and/or AP-42 emission factors. VOCs represent a mixture of C5+. Total emissions in the "Est. Quantity" column is the sum of authorized and unauthorized emissions. The event has ended. There is minimal impact to production. We expect to meet our contractual commitments. | 06/22/2023 12:00 PM | 0 | 0 | 0
402885 | RN102579307 | EXXONMOBIL BAYTOWN REFINERY | 2800 DECKER DR; BAYTOWN, TX 77520 | HARRIS | 12 | 06/21/2023 12:44 | 06/21/2023 19:59 | EMISSIONS EVENT | Flare Stack 11 | FL6 | Sulfur dioxide | 40.68 |  |  | POUNDS | 3242.67 | LBS/HR | 0.77 lbs of the total 40.68 lbs are authorized under Permit #18287/PSD-TX-730M4/PAL7. |  | Unplanned opening of a feed valve to Pipestill 8 (PS-8) resulted in a unit upset and safe utilization of the flare system. Once the unit returned to normal operation, residual sour material remained in the flare system. | Operational adjustments were made to stabilize operations and minimize emissions. Operational adjustments were made to eliminate residual sour material from the flare system. Available information, including fenceline monitoring conducted by ExxonMobil as a precautionary measure, indicates no adverse environmental impact to the site and surrounding community. | Portions of the unit emissions are authorized by Permit #18287/PSD-TX-730M4/PAL7. Emissions estimates include process and engineering knowledge, analyzer data, flow meters, historical data, and/or AP-42 emission factors. VOCs represent a mixture of C5+. Total emissions in the "Est. Quantity" column is the sum of authorized and unauthorized emissions. The event has ended. There is minimal impact to production. We expect to meet our contractual commitments. | 06/22/2023 12:00 PM | 0 | 0 | 0
402885 | RN102579307 | EXXONMOBIL BAYTOWN REFINERY | 2800 DECKER DR; BAYTOWN, TX 77520 | HARRIS | 12 | 06/21/2023 12:44 | 06/21/2023 19:59 | EMISSIONS EVENT | Flare Stack 11 | FL6 | Trans-butene-2 | 0.05 |  |  | POUNDS | 6117.32 | LBS/HR | 0.02 lbs of the total 0.05 lbs are authorized under Permit #18287/PSD-TX-730M4/PAL7. |  | Unplanned opening of a feed valve to Pipestill 8 (PS-8) resulted in a unit upset and safe utilization of the flare system. Once the unit returned to normal operation, residual sour material remained in the flare system. | Operational adjustments were made to stabilize operations and minimize emissions. Operational adjustments were made to eliminate residual sour material from the flare system. Available information, including fenceline monitoring conducted by ExxonMobil as a precautionary measure, indicates no adverse environmental impact to the site and surrounding community. | Portions of the unit emissions are authorized by Permit #18287/PSD-TX-730M4/PAL7. Emissions estimates include process and engineering knowledge, analyzer data, flow meters, historical data, and/or AP-42 emission factors. VOCs represent a mixture of C5+. Total emissions in the "Est. Quantity" column is the sum of authorized and unauthorized emissions. The event has ended. There is minimal impact to production. We expect to meet our contractual commitments. | 06/22/2023 12:00 PM | 0 | 0 | 0
402885 | RN102579307 | EXXONMOBIL BAYTOWN REFINERY | 2800 DECKER DR; BAYTOWN, TX 77520 | HARRIS | 12 | 06/21/2023 12:44 | 06/21/2023 19:59 | EMISSIONS EVENT | Flare Stack 11 | FL6 | 1,3-BUTADIENE | 0.04 |  |  | POUNDS | 6117.32 | LBS/HR | 0.01 lbs of the total 0.04 lbs are authorized under Permit #18287/PSD-TX-730M4/PAL7. |  | Unplanned opening of a feed valve to Pipestill 8 (PS-8) resulted in a unit upset and safe utilization of the flare system. Once the unit returned to normal operation, residual sour material remained in the flare system. | Operational adjustments were made to stabilize operations and minimize emissions. Operational adjustments were made to eliminate residual sour material from the flare system. Available information, including fenceline monitoring conducted by ExxonMobil as a precautionary measure, indicates no adverse environmental impact to the site and surrounding community. | Portions of the unit emissions are authorized by Permit #18287/PSD-TX-730M4/PAL7. Emissions estimates include process and engineering knowledge, analyzer data, flow meters, historical data, and/or AP-42 emission factors. VOCs represent a mixture of C5+. Total emissions in the "Est. Quantity" column is the sum of authorized and unauthorized emissions. The event has ended. There is minimal impact to production. We expect to meet our contractual commitments. | 06/22/2023 12:00 PM | 0 | 0 | 0
402885 | RN102579307 | EXXONMOBIL BAYTOWN REFINERY | 2800 DECKER DR; BAYTOWN, TX 77520 | HARRIS | 12 | 06/21/2023 12:44 | 06/21/2023 19:59 | EMISSIONS EVENT | Flare Stack 11 | FL6 | 1-Butene + Isobutylene | 1.14 |  |  | POUNDS | 6117.32 | LBS/HR | 0.36 lbs of the total 1.14 lbs are authorized under Permit #18287/PSD-TX-730M4/PAL7. |  | Unplanned opening of a feed valve to Pipestill 8 (PS-8) resulted in a unit upset and safe utilization of the flare system. Once the unit returned to normal operation, residual sour material remained in the flare system. | Operational adjustments were made to stabilize operations and minimize emissions. Operational adjustments were made to eliminate residual sour material from the flare system. Available information, including fenceline monitoring conducted by ExxonMobil as a precautionary measure, indicates no adverse environmental impact to the site and surrounding community. | Portions of the unit emissions are authorized by Permit #18287/PSD-TX-730M4/PAL7. Emissions estimates include process and engineering knowledge, analyzer data, flow meters, historical data, and/or AP-42 emission factors. VOCs represent a mixture of C5+. Total emissions in the "Est. Quantity" column is the sum of authorized and unauthorized emissions. The event has ended. There is minimal impact to production. We expect to meet our contractual commitments. | 06/22/2023 12:00 PM | 0 | 0 | 0
402885 | RN102579307 | EXXONMOBIL BAYTOWN REFINERY | 2800 DECKER DR; BAYTOWN, TX 77520 | HARRIS | 12 | 06/21/2023 12:44 | 06/21/2023 19:59 | EMISSIONS EVENT | Flare Stack 11 | FL6 | C5+ | 106.01 |  |  | POUNDS | 6117.32 | LBS/HR | 33.66 lbs of the total 106.01 lbs are authorized under Permit #18287/PSD-TX-730M4/PAL7. |  | Unplanned opening of a feed valve to Pipestill 8 (PS-8) resulted in a unit upset and safe utilization of the flare system. Once the unit returned to normal operation, residual sour material remained in the flare system. | Operational adjustments were made to stabilize operations and minimize emissions. Operational adjustments were made to eliminate residual sour material from the flare system. Available information, including fenceline monitoring conducted by ExxonMobil as a precautionary measure, indicates no adverse environmental impact to the site and surrounding community. | Portions of the unit emissions are authorized by Permit #18287/PSD-TX-730M4/PAL7. Emissions estimates include process and engineering knowledge, analyzer data, flow meters, historical data, and/or AP-42 emission factors. VOCs represent a mixture of C5+. Total emissions in the "Est. Quantity" column is the sum of authorized and unauthorized emissions. The event has ended. There is minimal impact to production. We expect to meet our contractual commitments. | 06/22/2023 12:00 PM | 0 | 0 | 0
402885 | RN102579307 | EXXONMOBIL BAYTOWN REFINERY | 2800 DECKER DR; BAYTOWN, TX 77520 | HARRIS | 12 | 06/21/2023 12:44 | 06/21/2023 19:59 | EMISSIONS EVENT | Flare Stack 11 | FL6 | Carbon Monoxide | 128.54 |  |  | POUNDS | 3736.48 | LBS/HR | 24.16 lbs of the total 128.54 lbs are authorized under Permit #18287/PSD-TX-730M4/PAL7. |  | Unplanned opening of a feed valve to Pipestill 8 (PS-8) resulted in a unit upset and safe utilization of the flare system. Once the unit returned to normal operation, residual sour material remained in the flare system. | Operational adjustments were made to stabilize operations and minimize emissions. Operational adjustments were made to eliminate residual sour material from the flare system. Available information, including fenceline monitoring conducted by ExxonMobil as a precautionary measure, indicates no adverse environmental impact to the site and surrounding community. | Portions of the unit emissions are authorized by Permit #18287/PSD-TX-730M4/PAL7. Emissions estimates include process and engineering knowledge, analyzer data, flow meters, historical data, and/or AP-42 emission factors. VOCs represent a mixture of C5+. Total emissions in the "Est. Quantity" column is the sum of authorized and unauthorized emissions. The event has ended. There is minimal impact to production. We expect to meet our contractual commitments. | 06/22/2023 12:00 PM | 0 | 0 | 0
402885 | RN102579307 | EXXONMOBIL BAYTOWN REFINERY | 2800 DECKER DR; BAYTOWN, TX 77520 | HARRIS | 12 | 06/21/2023 12:44 | 06/21/2023 19:59 | EMISSIONS EVENT | Flare Stack 11 | FL6 | Cis-2-butene | 0.27 |  |  | POUNDS | 6117.32 | LBS/HR | 0.08 lbs of the total 0.27 lbs are authorized under Permit #18287/PSD-TX-730M4/PAL7. |  | Unplanned opening of a feed valve to Pipestill 8 (PS-8) resulted in a unit upset and safe utilization of the flare system. Once the unit returned to normal operation, residual sour material remained in the flare system. | Operational adjustments were made to stabilize operations and minimize emissions. Operational adjustments were made to eliminate residual sour material from the flare system. Available information, including fenceline monitoring conducted by ExxonMobil as a precautionary measure, indicates no adverse environmental impact to the site and surrounding community. | Portions of the unit emissions are authorized by Permit #18287/PSD-TX-730M4/PAL7. Emissions estimates include process and engineering knowledge, analyzer data, flow meters, historical data, and/or AP-42 emission factors. VOCs represent a mixture of C5+. Total emissions in the "Est. Quantity" column is the sum of authorized and unauthorized emissions. The event has ended. There is minimal impact to production. We expect to meet our contractual commitments. | 06/22/2023 12:00 PM | 0 | 0 | 0
402885 | RN102579307 | EXXONMOBIL BAYTOWN REFINERY | 2800 DECKER DR; BAYTOWN, TX 77520 | HARRIS | 12 | 06/21/2023 12:44 | 06/21/2023 19:59 | EMISSIONS EVENT | Flare Stack 11 | FL6 | Ethylene | 0.06 |  |  | POUNDS | 6117.32 | LBS/HR | 0.02 lbs of the total 0.06 lbs are authorized under Permit #18287/PSD-TX-730M4/PAL7. |  | Unplanned opening of a feed valve to Pipestill 8 (PS-8) resulted in a unit upset and safe utilization of the flare system. Once the unit returned to normal operation, residual sour material remained in the flare system. | Operational adjustments were made to stabilize operations and minimize emissions. Operational adjustments were made to eliminate residual sour material from the flare system. Available information, including fenceline monitoring conducted by ExxonMobil as a precautionary measure, indicates no adverse environmental impact to the site and surrounding community. | Portions of the unit emissions are authorized by Permit #18287/PSD-TX-730M4/PAL7. Emissions estimates include process and engineering knowledge, analyzer data, flow meters, historical data, and/or AP-42 emission factors. VOCs represent a mixture of C5+. Total emissions in the "Est. Quantity" column is the sum of authorized and unauthorized emissions. The event has ended. There is minimal impact to production. We expect to meet our contractual commitments. | 06/22/2023 12:00 PM | 0 | 0 | 0
402885 | RN102579307 | EXXONMOBIL BAYTOWN REFINERY | 2800 DECKER DR; BAYTOWN, TX 77520 | HARRIS | 12 | 06/21/2023 12:44 | 06/21/2023 19:59 | EMISSIONS EVENT | Flare Stack 11 | FL6 | Hydrogen Sulfide | 2.35 |  |  | POUNDS | 15.78 | LBS/HR | 0.02 lbs of the total 2.35 lbs are authorized under Permit #18287/PSD-TX-730M4/PAL7. |  | Unplanned opening of a feed valve to Pipestill 8 (PS-8) resulted in a unit upset and safe utilization of the flare system. Once the unit returned to normal operation, residual sour material remained in the flare system. | Operational adjustments were made to stabilize operations and minimize emissions. Operational adjustments were made to eliminate residual sour material from the flare system. Available information, including fenceline monitoring conducted by ExxonMobil as a precautionary measure, indicates no adverse environmental impact to the site and surrounding community. | Portions of the unit emissions are authorized by Permit #18287/PSD-TX-730M4/PAL7. Emissions estimates include process and engineering knowledge, analyzer data, flow meters, historical data, and/or AP-42 emission factors. VOCs represent a mixture of C5+. Total emissions in the "Est. Quantity" column is the sum of authorized and unauthorized emissions. The event has ended. There is minimal impact to production. We expect to meet our contractual commitments. | 06/22/2023 12:00 PM | 0 | 0 | 0
402885 | RN102579307 | EXXONMOBIL BAYTOWN REFINERY | 2800 DECKER DR; BAYTOWN, TX 77520 | HARRIS | 12 | 06/21/2023 12:44 | 06/21/2023 19:59 | EMISSIONS EVENT | Flare Stack 11 | FL6 | Isobutane | 22.14 |  |  | POUNDS | 6117.32 | LBS/HR | 8.54 lbs of the total 22.14 lbs are authorized under Permit #18287/PSD-TX-730M4/PAL7. |  | Unplanned opening of a feed valve to Pipestill 8 (PS-8) resulted in a unit upset and safe utilization of the flare system. Once the unit returned to normal operation, residual sour material remained in the flare system. | Operational adjustments were made to stabilize operations and minimize emissions. Operational adjustments were made to eliminate residual sour material from the flare system. Available information, including fenceline monitoring conducted by ExxonMobil as a precautionary measure, indicates no adverse environmental impact to the site and surrounding community. | Portions of the unit emissions are authorized by Permit #18287/PSD-TX-730M4/PAL7. Emissions estimates include process and engineering knowledge, analyzer data, flow meters, historical data, and/or AP-42 emission factors. VOCs represent a mixture of C5+. Total emissions in the "Est. Quantity" column is the sum of authorized and unauthorized emissions. The event has ended. There is minimal impact to production. We expect to meet our contractual commitments. | 06/22/2023 12:00 PM | 0 | 0 | 0
402885 | RN102579307 | EXXONMOBIL BAYTOWN REFINERY | 2800 DECKER DR; BAYTOWN, TX 77520 | HARRIS | 12 | 06/21/2023 12:44 | 06/21/2023 19:59 | EMISSIONS EVENT | Flare Stack 11 | FL6 | n-butane | 41.75 |  |  | POUNDS | 6117.32 | LBS/HR | 16.59 lbs of the total 41.75 lbs are authorized under Permit #18287/PSD-TX-730M4/PAL7. |  | Unplanned opening of a feed valve to Pipestill 8 (PS-8) resulted in a unit upset and safe utilization of the flare system. Once the unit returned to normal operation, residual sour material remained in the flare system. | Operational adjustments were made to stabilize operations and minimize emissions. Operational adjustments were made to eliminate residual sour material from the flare system. Available information, including fenceline monitoring conducted by ExxonMobil as a precautionary measure, indicates no adverse environmental impact to the site and surrounding community. | Portions of the unit emissions are authorized by Permit #18287/PSD-TX-730M4/PAL7. Emissions estimates include process and engineering knowledge, analyzer data, flow meters, historical data, and/or AP-42 emission factors. VOCs represent a mixture of C5+. Total emissions in the "Est. Quantity" column is the sum of authorized and unauthorized emissions. The event has ended. There is minimal impact to production. We expect to meet our contractual commitments. | 06/22/2023 12:00 PM | 0 | 0 | 0
402885 | RN102579307 | EXXONMOBIL BAYTOWN REFINERY | 2800 DECKER DR; BAYTOWN, TX 77520 | HARRIS | 12 | 06/21/2023 12:44 | 06/21/2023 19:59 | EMISSIONS EVENT | Flare Stack 11 | FL6 | Nitrogen Oxides | 25.23 |  |  | POUNDS | 1747.18 | LBS/HR | 4.74 lbs of the total 25.23 lbs are authorized under Permit #18287/PSD-TX-730M4/PAL7. |  | Unplanned opening of a feed valve to Pipestill 8 (PS-8) resulted in a unit upset and safe utilization of the flare system. Once the unit returned to normal operation, residual sour material remained in the flare system. | Operational adjustments were made to stabilize operations and minimize emissions. Operational adjustments were made to eliminate residual sour material from the flare system. Available information, including fenceline monitoring conducted by ExxonMobil as a precautionary measure, indicates no adverse environmental impact to the site and surrounding community. | Portions of the unit emissions are authorized by Permit #18287/PSD-TX-730M4/PAL7. Emissions estimates include process and engineering knowledge, analyzer data, flow meters, historical data, and/or AP-42 emission factors. VOCs represent a mixture of C5+. Total emissions in the "Est. Quantity" column is the sum of authorized and unauthorized emissions. The event has ended. There is minimal impact to production. We expect to meet our contractual commitments. | 06/22/2023 12:00 PM | 0 | 0 | 0
402885 | RN102579307 | EXXONMOBIL BAYTOWN REFINERY | 2800 DECKER DR; BAYTOWN, TX 77520 | HARRIS | 12 | 06/21/2023 12:44 | 06/21/2023 19:59 | EMISSIONS EVENT | Flare Stack 11 | FL6 | Propane | 38.53 |  |  | POUNDS | 6117.32 | LBS/HR | 13.87 lbs of the total 38.53 lbs are authorized under Permit #18287/PSD-TX-730M4/PAL7. |  | Unplanned opening of a feed valve to Pipestill 8 (PS-8) resulted in a unit upset and safe utilization of the flare system. Once the unit returned to normal operation, residual sour material remained in the flare system. | Operational adjustments were made to stabilize operations and minimize emissions. Operational adjustments were made to eliminate residual sour material from the flare system. Available information, including fenceline monitoring conducted by ExxonMobil as a precautionary measure, indicates no adverse environmental impact to the site and surrounding community. | Portions of the unit emissions are authorized by Permit #18287/PSD-TX-730M4/PAL7. Emissions estimates include process and engineering knowledge, analyzer data, flow meters, historical data, and/or AP-42 emission factors. VOCs represent a mixture of C5+. Total emissions in the "Est. Quantity" column is the sum of authorized and unauthorized emissions. The event has ended. There is minimal impact to production. We expect to meet our contractual commitments. | 06/22/2023 12:00 PM | 0 | 0 | 0
402885 | RN102579307 | EXXONMOBIL BAYTOWN REFINERY | 2800 DECKER DR; BAYTOWN, TX 77520 | HARRIS | 12 | 06/21/2023 12:44 | 06/21/2023 19:59 | EMISSIONS EVENT | Flare Stack 11 | FL6 | Propylene | 0.56 |  |  | POUNDS | 6117.32 | LBS/HR | 0.20 lbs of the total 0.56 lbs are authorized under Permit #18287/PSD-TX-730M4/PAL7. |  | Unplanned opening of a feed valve to Pipestill 8 (PS-8) resulted in a unit upset and safe utilization of the flare system. Once the unit returned to normal operation, residual sour material remained in the flare system. | Operational adjustments were made to stabilize operations and minimize emissions. Operational adjustments were made to eliminate residual sour material from the flare system. Available information, including fenceline monitoring conducted by ExxonMobil as a precautionary measure, indicates no adverse environmental impact to the site and surrounding community. | Portions of the unit emissions are authorized by Permit #18287/PSD-TX-730M4/PAL7. Emissions estimates include process and engineering knowledge, analyzer data, flow meters, historical data, and/or AP-42 emission factors. VOCs represent a mixture of C5+. Total emissions in the "Est. Quantity" column is the sum of authorized and unauthorized emissions. The event has ended. There is minimal impact to production. We expect to meet our contractual commitments. | 06/22/2023 12:00 PM | 0 | 0 | 0
402885 | RN102579307 | EXXONMOBIL BAYTOWN REFINERY | 2800 DECKER DR; BAYTOWN, TX 77520 | HARRIS | 12 | 06/21/2023 12:44 | 06/21/2023 19:59 | EMISSIONS EVENT | Flare Stack 11 | FL6 | Sulfur dioxide | 224.04 |  |  | POUNDS | 3242.67 | LBS/HR | 1.49 lbs of the total 224.04 lbs are authorized under Permit #18287/PSD-TX-730M4/PAL7. |  | Unplanned opening of a feed valve to Pipestill 8 (PS-8) resulted in a unit upset and safe utilization of the flare system. Once the unit returned to normal operation, residual sour material remained in the flare system. | Operational adjustments were made to stabilize operations and minimize emissions. Operational adjustments were made to eliminate residual sour material from the flare system. Available information, including fenceline monitoring conducted by ExxonMobil as a precautionary measure, indicates no adverse environmental impact to the site and surrounding community. | Portions of the unit emissions are authorized by Permit #18287/PSD-TX-730M4/PAL7. Emissions estimates include process and engineering knowledge, analyzer data, flow meters, historical data, and/or AP-42 emission factors. VOCs represent a mixture of C5+. Total emissions in the "Est. Quantity" column is the sum of authorized and unauthorized emissions. The event has ended. There is minimal impact to production. We expect to meet our contractual commitments. | 06/22/2023 12:00 PM | 0 | 0 | 0
402885 | RN102579307 | EXXONMOBIL BAYTOWN REFINERY | 2800 DECKER DR; BAYTOWN, TX 77520 | HARRIS | 12 | 06/21/2023 12:44 | 06/21/2023 19:59 | EMISSIONS EVENT | Flare Stack 11 | FL6 | Trans-butene-2 | 0.32 |  |  | POUNDS | 6117.32 | LBS/HR | 0.10 lbs of the total 0.32 lbs are authorized under Permit #18287/PSD-TX-730M4/PAL7. |  | Unplanned opening of a feed valve to Pipestill 8 (PS-8) resulted in a unit upset and safe utilization of the flare system. Once the unit returned to normal operation, residual sour material remained in the flare system. | Operational adjustments were made to stabilize operations and minimize emissions. Operational adjustments were made to eliminate residual sour material from the flare system. Available information, including fenceline monitoring conducted by ExxonMobil as a precautionary measure, indicates no adverse environmental impact to the site and surrounding community. | Portions of the unit emissions are authorized by Permit #18287/PSD-TX-730M4/PAL7. Emissions estimates include process and engineering knowledge, analyzer data, flow meters, historical data, and/or AP-42 emission factors. VOCs represent a mixture of C5+. Total emissions in the "Est. Quantity" column is the sum of authorized and unauthorized emissions. The event has ended. There is minimal impact to production. We expect to meet our contractual commitments. | 06/22/2023 12:00 PM | 0 | 0 | 0
402885 | RN102579307 | EXXONMOBIL BAYTOWN REFINERY | 2800 DECKER DR; BAYTOWN, TX 77520 | HARRIS | 12 | 06/21/2023 12:44 | 06/21/2023 19:59 | EMISSIONS EVENT | Flare Stack 11 | FL6 | 1,3-BUTADIENE | 0.04 |  |  | POUNDS | 6117.32 | LBS/HR | 0.04 lbs of the total 0.04 lbs are authorized under Permit #18287/PSD-TX-730M4/PAL7. |  | Unplanned opening of a feed valve to Pipestill 8 (PS-8) resulted in a unit upset and safe utilization of the flare system. Once the unit returned to normal operation, residual sour material remained in the flare system. | Operational adjustments were made to stabilize operations and minimize emissions. Operational adjustments were made to eliminate residual sour material from the flare system. Available information, including fenceline monitoring conducted by ExxonMobil as a precautionary measure, indicates no adverse environmental impact to the site and surrounding community. | Portions of the unit emissions are authorized by Permit #18287/PSD-TX-730M4/PAL7. Emissions estimates include process and engineering knowledge, analyzer data, flow meters, historical data, and/or AP-42 emission factors. VOCs represent a mixture of C5+. Total emissions in the "Est. Quantity" column is the sum of authorized and unauthorized emissions. The event has ended. There is minimal impact to production. We expect to meet our contractual commitments. | 06/22/2023 12:00 PM | 0 | 0 | 0
402885 | RN102579307 | EXXONMOBIL BAYTOWN REFINERY | 2800 DECKER DR; BAYTOWN, TX 77520 | HARRIS | 12 | 06/21/2023 12:44 | 06/21/2023 19:59 | EMISSIONS EVENT | Flare Stack 11 | FL6 | 1-Butene + Isobutylene | 0.7 |  |  | POUNDS | 6117.32 | LBS/HR | 0.70 lbs of the total 0.70 lbs are authorized under Permit #18287/PSD-TX-730M4/PAL7. |  | Unplanned opening of a feed valve to Pipestill 8 (PS-8) resulted in a unit upset and safe utilization of the flare system. Once the unit returned to normal operation, residual sour material remained in the flare system. | Operational adjustments were made to stabilize operations and minimize emissions. Operational adjustments were made to eliminate residual sour material from the flare system. Available information, including fenceline monitoring conducted by ExxonMobil as a precautionary measure, indicates no adverse environmental impact to the site and surrounding community. | Portions of the unit emissions are authorized by Permit #18287/PSD-TX-730M4/PAL7. Emissions estimates include process and engineering knowledge, analyzer data, flow meters, historical data, and/or AP-42 emission factors. VOCs represent a mixture of C5+. Total emissions in the "Est. Quantity" column is the sum of authorized and unauthorized emissions. The event has ended. There is minimal impact to production. We expect to meet our contractual commitments. | 06/22/2023 12:00 PM | 0 | 0 | 0
402885 | RN102579307 | EXXONMOBIL BAYTOWN REFINERY | 2800 DECKER DR; BAYTOWN, TX 77520 | HARRIS | 12 | 06/21/2023 12:44 | 06/21/2023 19:59 | EMISSIONS EVENT | Flare Stack 11 | FL6 | C5+ | 17.14 |  |  | POUNDS | 6117.32 | LBS/HR | 17.14 lbs of the total 17.14 lbs are authorized under Permit #18287/PSD-TX-730M4/PAL7. |  | Unplanned opening of a feed valve to Pipestill 8 (PS-8) resulted in a unit upset and safe utilization of the flare system. Once the unit returned to normal operation, residual sour material remained in the flare system. | Operational adjustments were made to stabilize operations and minimize emissions. Operational adjustments were made to eliminate residual sour material from the flare system. Available information, including fenceline monitoring conducted by ExxonMobil as a precautionary measure, indicates no adverse environmental impact to the site and surrounding community. | Portions of the unit emissions are authorized by Permit #18287/PSD-TX-730M4/PAL7. Emissions estimates include process and engineering knowledge, analyzer data, flow meters, historical data, and/or AP-42 emission factors. VOCs represent a mixture of C5+. Total emissions in the "Est. Quantity" column is the sum of authorized and unauthorized emissions. The event has ended. There is minimal impact to production. We expect to meet our contractual commitments. | 06/22/2023 12:00 PM | 0 | 0 | 0
402885 | RN102579307 | EXXONMOBIL BAYTOWN REFINERY | 2800 DECKER DR; BAYTOWN, TX 77520 | HARRIS | 12 | 06/21/2023 12:44 | 06/21/2023 19:59 | EMISSIONS EVENT | Flare Stack 11 | FL6 | Carbon Monoxide | 83.18 |  |  | POUNDS | 3736.48 | LBS/HR | 23.65 lbs of the total 83.18 lbs are authorized under Permit #18287/PSD-TX-730M4/PAL7. |  | Unplanned opening of a feed valve to Pipestill 8 (PS-8) resulted in a unit upset and safe utilization of the flare system. Once the unit returned to normal operation, residual sour material remained in the flare system. | Operational adjustments were made to stabilize operations and minimize emissions. Operational adjustments were made to eliminate residual sour material from the flare system. Available information, including fenceline monitoring conducted by ExxonMobil as a precautionary measure, indicates no adverse environmental impact to the site and surrounding community. | Portions of the unit emissions are authorized by Permit #18287/PSD-TX-730M4/PAL7. Emissions estimates include process and engineering knowledge, analyzer data, flow meters, historical data, and/or AP-42 emission factors. VOCs represent a mixture of C5+. Total emissions in the "Est. Quantity" column is the sum of authorized and unauthorized emissions. The event has ended. There is minimal impact to production. We expect to meet our contractual commitments. | 06/22/2023 12:00 PM | 0 | 0 | 0
402885 | RN102579307 | EXXONMOBIL BAYTOWN REFINERY | 2800 DECKER DR; BAYTOWN, TX 77520 | HARRIS | 12 | 06/21/2023 12:44 | 06/21/2023 19:59 | EMISSIONS EVENT | Flare Stack 11 | FL6 | Cis-2-butene | 0.2 |  |  | POUNDS | 6117.32 | LBS/HR | 0.20 lbs of the total 0.20 lbs are authorized under Permit #18287/PSD-TX-730M4/PAL7. |  | Unplanned opening of a feed valve to Pipestill 8 (PS-8) resulted in a unit upset and safe utilization of the flare system. Once the unit returned to normal operation, residual sour material remained in the flare system. | Operational adjustments were made to stabilize operations and minimize emissions. Operational adjustments were made to eliminate residual sour material from the flare system. Available information, including fenceline monitoring conducted by ExxonMobil as a precautionary measure, indicates no adverse environmental impact to the site and surrounding community. | Portions of the unit emissions are authorized by Permit #18287/PSD-TX-730M4/PAL7. Emissions estimates include process and engineering knowledge, analyzer data, flow meters, historical data, and/or AP-42 emission factors. VOCs represent a mixture of C5+. Total emissions in the "Est. Quantity" column is the sum of authorized and unauthorized emissions. The event has ended. There is minimal impact to production. We expect to meet our contractual commitments. | 06/22/2023 12:00 PM | 0 | 0 | 0
402885 | RN102579307 | EXXONMOBIL BAYTOWN REFINERY | 2800 DECKER DR; BAYTOWN, TX 77520 | HARRIS | 12 | 06/21/2023 12:44 | 06/21/2023 19:59 | EMISSIONS EVENT | Flare Stack 11 | FL6 | Ethylene | 0.008 |  |  | POUNDS | 6117.32 | LBS/HR | Portions may be authorized under Permit #18287/PSD-TX-730M4/PAL7. |  | Unplanned opening of a feed valve to Pipestill 8 (PS-8) resulted in a unit upset and safe utilization of the flare system. Once the unit returned to normal operation, residual sour material remained in the flare system. | Operational adjustments were made to stabilize operations and minimize emissions. Operational adjustments were made to eliminate residual sour material from the flare system. Available information, including fenceline monitoring conducted by ExxonMobil as a precautionary measure, indicates no adverse environmental impact to the site and surrounding community. | Portions of the unit emissions are authorized by Permit #18287/PSD-TX-730M4/PAL7. Emissions estimates include process and engineering knowledge, analyzer data, flow meters, historical data, and/or AP-42 emission factors. VOCs represent a mixture of C5+. Total emissions in the "Est. Quantity" column is the sum of authorized and unauthorized emissions. The event has ended. There is minimal impact to production. We expect to meet our contractual commitments. | 06/22/2023 12:00 PM | 0 | 0 | 0
402885 | RN102579307 | EXXONMOBIL BAYTOWN REFINERY | 2800 DECKER DR; BAYTOWN, TX 77520 | HARRIS | 12 | 06/21/2023 12:44 | 06/21/2023 19:59 | EMISSIONS EVENT | Flare Stack 11 | FL6 | Hydrogen Sulfide | 0.48 |  |  | POUNDS | 15.78 | LBS/HR | 0.01 lbs of the total 0.48 lbs are authorized under Permit #18287/PSD-TX-730M4/PAL7. |  | Unplanned opening of a feed valve to Pipestill 8 (PS-8) resulted in a unit upset and safe utilization of the flare system. Once the unit returned to normal operation, residual sour material remained in the flare system. | Operational adjustments were made to stabilize operations and minimize emissions. Operational adjustments were made to eliminate residual sour material from the flare system. Available information, including fenceline monitoring conducted by ExxonMobil as a precautionary measure, indicates no adverse environmental impact to the site and surrounding community. | Portions of the unit emissions are authorized by Permit #18287/PSD-TX-730M4/PAL7. Emissions estimates include process and engineering knowledge, analyzer data, flow meters, historical data, and/or AP-42 emission factors. VOCs represent a mixture of C5+. Total emissions in the "Est. Quantity" column is the sum of authorized and unauthorized emissions. The event has ended. There is minimal impact to production. We expect to meet our contractual commitments. | 06/22/2023 12:00 PM | 0 | 0 | 0
402885 | RN102579307 | EXXONMOBIL BAYTOWN REFINERY | 2800 DECKER DR; BAYTOWN, TX 77520 | HARRIS | 12 | 06/21/2023 12:44 | 06/21/2023 19:59 | EMISSIONS EVENT | Flare Stack 11 | FL6 | Isobutane | 3.89 |  |  | POUNDS | 6117.32 | LBS/HR | 3.89 lbs of the total 3.89 lbs are authorized under Permit #18287/PSD-TX-730M4/PAL7. |  | Unplanned opening of a feed valve to Pipestill 8 (PS-8) resulted in a unit upset and safe utilization of the flare system. Once the unit returned to normal operation, residual sour material remained in the flare system. | Operational adjustments were made to stabilize operations and minimize emissions. Operational adjustments were made to eliminate residual sour material from the flare system. Available information, including fenceline monitoring conducted by ExxonMobil as a precautionary measure, indicates no adverse environmental impact to the site and surrounding community. | Portions of the unit emissions are authorized by Permit #18287/PSD-TX-730M4/PAL7. Emissions estimates include process and engineering knowledge, analyzer data, flow meters, historical data, and/or AP-42 emission factors. VOCs represent a mixture of C5+. Total emissions in the "Est. Quantity" column is the sum of authorized and unauthorized emissions. The event has ended. There is minimal impact to production. We expect to meet our contractual commitments. | 06/22/2023 12:00 PM | 0 | 0 | 0
402885 | RN102579307 | EXXONMOBIL BAYTOWN REFINERY | 2800 DECKER DR; BAYTOWN, TX 77520 | HARRIS | 12 | 06/21/2023 12:44 | 06/21/2023 19:59 | EMISSIONS EVENT | Flare Stack 11 | FL6 | n-butane | 6.84 |  |  | POUNDS | 6117.32 | LBS/HR | 6.84 lbs of the total 6.84 lbs are authorized under Permit #18287/PSD-TX-730M4/PAL7. |  | Unplanned opening of a feed valve to Pipestill 8 (PS-8) resulted in a unit upset and safe utilization of the flare system. Once the unit returned to normal operation, residual sour material remained in the flare system. | Operational adjustments were made to stabilize operations and minimize emissions. Operational adjustments were made to eliminate residual sour material from the flare system. Available information, including fenceline monitoring conducted by ExxonMobil as a precautionary measure, indicates no adverse environmental impact to the site and surrounding community. | Portions of the unit emissions are authorized by Permit #18287/PSD-TX-730M4/PAL7. Emissions estimates include process and engineering knowledge, analyzer data, flow meters, historical data, and/or AP-42 emission factors. VOCs represent a mixture of C5+. Total emissions in the "Est. Quantity" column is the sum of authorized and unauthorized emissions. The event has ended. There is minimal impact to production. We expect to meet our contractual commitments. | 06/22/2023 12:00 PM | 0 | 0 | 0
402885 | RN102579307 | EXXONMOBIL BAYTOWN REFINERY | 2800 DECKER DR; BAYTOWN, TX 77520 | HARRIS | 12 | 06/21/2023 12:44 | 06/21/2023 19:59 | EMISSIONS EVENT | Flare Stack 11 | FL6 | Nitrogen Oxides | 16.32 |  |  | POUNDS | 1747.18 | LBS/HR | 4.64 lbs of the total 16.32 lbs are authorized under Permit #18287/PSD-TX-730M4/PAL7. |  | Unplanned opening of a feed valve to Pipestill 8 (PS-8) resulted in a unit upset and safe utilization of the flare system. Once the unit returned to normal operation, residual sour material remained in the flare system. | Operational adjustments were made to stabilize operations and minimize emissions. Operational adjustments were made to eliminate residual sour material from the flare system. Available information, including fenceline monitoring conducted by ExxonMobil as a precautionary measure, indicates no adverse environmental impact to the site and surrounding community. | Portions of the unit emissions are authorized by Permit #18287/PSD-TX-730M4/PAL7. Emissions estimates include process and engineering knowledge, analyzer data, flow meters, historical data, and/or AP-42 emission factors. VOCs represent a mixture of C5+. Total emissions in the "Est. Quantity" column is the sum of authorized and unauthorized emissions. The event has ended. There is minimal impact to production. We expect to meet our contractual commitments. | 06/22/2023 12:00 PM | 0 | 0 | 0
402885 | RN102579307 | EXXONMOBIL BAYTOWN REFINERY | 2800 DECKER DR; BAYTOWN, TX 77520 | HARRIS | 12 | 06/21/2023 12:44 | 06/21/2023 19:59 | EMISSIONS EVENT | Flare Stack 11 | FL6 | Propane | 9.04 |  |  | POUNDS | 6117.32 | LBS/HR | 9.04 lbs of the total 9.04 lbs are authorized under Permit #18287/PSD-TX-730M4/PAL7. |  | Unplanned opening of a feed valve to Pipestill 8 (PS-8) resulted in a unit upset and safe utilization of the flare system. Once the unit returned to normal operation, residual sour material remained in the flare system. | Operational adjustments were made to stabilize operations and minimize emissions. Operational adjustments were made to eliminate residual sour material from the flare system. Available information, including fenceline monitoring conducted by ExxonMobil as a precautionary measure, indicates no adverse environmental impact to the site and surrounding community. | Portions of the unit emissions are authorized by Permit #18287/PSD-TX-730M4/PAL7. Emissions estimates include process and engineering knowledge, analyzer data, flow meters, historical data, and/or AP-42 emission factors. VOCs represent a mixture of C5+. Total emissions in the "Est. Quantity" column is the sum of authorized and unauthorized emissions. The event has ended. There is minimal impact to production. We expect to meet our contractual commitments. | 06/22/2023 12:00 PM | 0 | 0 | 0
402885 | RN102579307 | EXXONMOBIL BAYTOWN REFINERY | 2800 DECKER DR; BAYTOWN, TX 77520 | HARRIS | 12 | 06/21/2023 12:44 | 06/21/2023 19:59 | EMISSIONS EVENT | Flare Stack 11 | FL6 | Propylene | 0.08 |  |  | POUNDS | 6117.32 | LBS/HR | 0.08 lbs of the total 0.08 lbs are authorized under Permit #18287/PSD-TX-730M4/PAL7. |  | Unplanned opening of a feed valve to Pipestill 8 (PS-8) resulted in a unit upset and safe utilization of the flare system. Once the unit returned to normal operation, residual sour material remained in the flare system. | Operational adjustments were made to stabilize operations and minimize emissions. Operational adjustments were made to eliminate residual sour material from the flare system. Available information, including fenceline monitoring conducted by ExxonMobil as a precautionary measure, indicates no adverse environmental impact to the site and surrounding community. | Portions of the unit emissions are authorized by Permit #18287/PSD-TX-730M4/PAL7. Emissions estimates include process and engineering knowledge, analyzer data, flow meters, historical data, and/or AP-42 emission factors. VOCs represent a mixture of C5+. Total emissions in the "Est. Quantity" column is the sum of authorized and unauthorized emissions. The event has ended. There is minimal impact to production. We expect to meet our contractual commitments. | 06/22/2023 12:00 PM | 0 | 0 | 0
402885 | RN102579307 | EXXONMOBIL BAYTOWN REFINERY | 2800 DECKER DR; BAYTOWN, TX 77520 | HARRIS | 12 | 06/21/2023 12:44 | 06/21/2023 19:59 | EMISSIONS EVENT | Flare Stack 11 | FL6 | Sulfur dioxide | 46.45 |  |  | POUNDS | 3242.67 | LBS/HR | 0.95 lbs of the total 46.45 lbs are authorized under Permit #18287/PSD-TX-730M4/PAL7. |  | Unplanned opening of a feed valve to Pipestill 8 (PS-8) resulted in a unit upset and safe utilization of the flare system. Once the unit returned to normal operation, residual sour material remained in the flare system. | Operational adjustments were made to stabilize operations and minimize emissions. Operational adjustments were made to eliminate residual sour material from the flare system. Available information, including fenceline monitoring conducted by ExxonMobil as a precautionary measure, indicates no adverse environmental impact to the site and surrounding community. | Portions of the unit emissions are authorized by Permit #18287/PSD-TX-730M4/PAL7. Emissions estimates include process and engineering knowledge, analyzer data, flow meters, historical data, and/or AP-42 emission factors. VOCs represent a mixture of C5+. Total emissions in the "Est. Quantity" column is the sum of authorized and unauthorized emissions. The event has ended. There is minimal impact to production. We expect to meet our contractual commitments. | 06/22/2023 12:00 PM | 0 | 0 | 0
402885 | RN102579307 | EXXONMOBIL BAYTOWN REFINERY | 2800 DECKER DR; BAYTOWN, TX 77520 | HARRIS | 12 | 06/21/2023 12:44 | 06/21/2023 19:59 | EMISSIONS EVENT | Flare Stack 11 | FL6 | Trans-butene-2 | 0.25 |  |  | POUNDS | 6117.32 | LBS/HR | 0.25 lbs of the total 0.25 lbs are authorized under Permit #18287/PSD-TX-730M4/PAL7. |  | Unplanned opening of a feed valve to Pipestill 8 (PS-8) resulted in a unit upset and safe utilization of the flare system. Once the unit returned to normal operation, residual sour material remained in the flare system. | Operational adjustments were made to stabilize operations and minimize emissions. Operational adjustments were made to eliminate residual sour material from the flare system. Available information, including fenceline monitoring conducted by ExxonMobil as a precautionary measure, indicates no adverse environmental impact to the site and surrounding community. | Portions of the unit emissions are authorized by Permit #18287/PSD-TX-730M4/PAL7. Emissions estimates include process and engineering knowledge, analyzer data, flow meters, historical data, and/or AP-42 emission factors. VOCs represent a mixture of C5+. Total emissions in the "Est. Quantity" column is the sum of authorized and unauthorized emissions. The event has ended. There is minimal impact to production. We expect to meet our contractual commitments. | 06/22/2023 12:00 PM | 0 | 0 | 0
402885 | RN102579307 | EXXONMOBIL BAYTOWN REFINERY | 2800 DECKER DR; BAYTOWN, TX 77520 | HARRIS | 12 | 06/21/2023 12:44 | 06/21/2023 19:59 | EMISSIONS EVENT | Flare Stack 11 | FL6 | 1-Butene + Isobutylene | 0.62 |  |  | POUNDS | 6117.32 | LBS/HR | Portions may be authorized under Permit #18287/PSD-TX-730M4/PAL7. |  | Unplanned opening of a feed valve to Pipestill 8 (PS-8) resulted in a unit upset and safe utilization of the flare system. Once the unit returned to normal operation, residual sour material remained in the flare system. | Operational adjustments were made to stabilize operations and minimize emissions. Operational adjustments were made to eliminate residual sour material from the flare system. Available information, including fenceline monitoring conducted by ExxonMobil as a precautionary measure, indicates no adverse environmental impact to the site and surrounding community. | Portions of the unit emissions are authorized by Permit #18287/PSD-TX-730M4/PAL7. Emissions estimates include process and engineering knowledge, analyzer data, flow meters, historical data, and/or AP-42 emission factors. VOCs represent a mixture of C5+. Total emissions in the "Est. Quantity" column is the sum of authorized and unauthorized emissions. The event has ended. There is minimal impact to production. We expect to meet our contractual commitments. | 06/22/2023 12:00 PM | 0 | 0 | 0
402885 | RN102579307 | EXXONMOBIL BAYTOWN REFINERY | 2800 DECKER DR; BAYTOWN, TX 77520 | HARRIS | 12 | 06/21/2023 12:44 | 06/21/2023 19:59 | EMISSIONS EVENT | Flare Stack 11 | FL6 | C5+ | 10.17 |  |  | POUNDS | 6117.32 | LBS/HR | Portions may be authorized under Permit #18287/PSD-TX-730M4/PAL7. |  | Unplanned opening of a feed valve to Pipestill 8 (PS-8) resulted in a unit upset and safe utilization of the flare system. Once the unit returned to normal operation, residual sour material remained in the flare system. | Operational adjustments were made to stabilize operations and minimize emissions. Operational adjustments were made to eliminate residual sour material from the flare system. Available information, including fenceline monitoring conducted by ExxonMobil as a precautionary measure, indicates no adverse environmental impact to the site and surrounding community. | Portions of the unit emissions are authorized by Permit #18287/PSD-TX-730M4/PAL7. Emissions estimates include process and engineering knowledge, analyzer data, flow meters, historical data, and/or AP-42 emission factors. VOCs represent a mixture of C5+. Total emissions in the "Est. Quantity" column is the sum of authorized and unauthorized emissions. The event has ended. There is minimal impact to production. We expect to meet our contractual commitments. | 06/22/2023 12:00 PM | 0 | 0 | 0
402885 | RN102579307 | EXXONMOBIL BAYTOWN REFINERY | 2800 DECKER DR; BAYTOWN, TX 77520 | HARRIS | 12 | 06/21/2023 12:44 | 06/21/2023 19:59 | EMISSIONS EVENT | Flare Stack 11 | FL6 | Carbon Monoxide | 132.6 |  |  | POUNDS | 3736.48 | LBS/HR | 0.10 lbs of the total 132.60 lbs are authorized under Permit #18287/PSD-TX-730M4/PAL7. |  | Unplanned opening of a feed valve to Pipestill 8 (PS-8) resulted in a unit upset and safe utilization of the flare system. Once the unit returned to normal operation, residual sour material remained in the flare system. | Operational adjustments were made to stabilize operations and minimize emissions. Operational adjustments were made to eliminate residual sour material from the flare system. Available information, including fenceline monitoring conducted by ExxonMobil as a precautionary measure, indicates no adverse environmental impact to the site and surrounding community. | Portions of the unit emissions are authorized by Permit #18287/PSD-TX-730M4/PAL7. Emissions estimates include process and engineering knowledge, analyzer data, flow meters, historical data, and/or AP-42 emission factors. VOCs represent a mixture of C5+. Total emissions in the "Est. Quantity" column is the sum of authorized and unauthorized emissions. The event has ended. There is minimal impact to production. We expect to meet our contractual commitments. | 06/22/2023 12:00 PM | 0 | 0 | 0
402885 | RN102579307 | EXXONMOBIL BAYTOWN REFINERY | 2800 DECKER DR; BAYTOWN, TX 77520 | HARRIS | 12 | 06/21/2023 12:44 | 06/21/2023 19:59 | EMISSIONS EVENT | Flare Stack 11 | FL6 | Cis-2-butene | 0.11 |  |  | POUNDS | 6117.32 | LBS/HR | Portions may be authorized under Permit #18287/PSD-TX-730M4/PAL7. |  | Unplanned opening of a feed valve to Pipestill 8 (PS-8) resulted in a unit upset and safe utilization of the flare system. Once the unit returned to normal operation, residual sour material remained in the flare system. | Operational adjustments were made to stabilize operations and minimize emissions. Operational adjustments were made to eliminate residual sour material from the flare system. Available information, including fenceline monitoring conducted by ExxonMobil as a precautionary measure, indicates no adverse environmental impact to the site and surrounding community. | Portions of the unit emissions are authorized by Permit #18287/PSD-TX-730M4/PAL7. Emissions estimates include process and engineering knowledge, analyzer data, flow meters, historical data, and/or AP-42 emission factors. VOCs represent a mixture of C5+. Total emissions in the "Est. Quantity" column is the sum of authorized and unauthorized emissions. The event has ended. There is minimal impact to production. We expect to meet our contractual commitments. | 06/22/2023 12:00 PM | 0 | 0 | 0
402885 | RN102579307 | EXXONMOBIL BAYTOWN REFINERY | 2800 DECKER DR; BAYTOWN, TX 77520 | HARRIS | 12 | 06/21/2023 12:44 | 06/21/2023 19:59 | EMISSIONS EVENT | Flare Stack 11 | FL6 | Ethylene | 0.11 |  |  | POUNDS | 6117.32 | LBS/HR | Portions may be authorized under Permit #18287/PSD-TX-730M4/PAL7. |  | Unplanned opening of a feed valve to Pipestill 8 (PS-8) resulted in a unit upset and safe utilization of the flare system. Once the unit returned to normal operation, residual sour material remained in the flare system. | Operational adjustments were made to stabilize operations and minimize emissions. Operational adjustments were made to eliminate residual sour material from the flare system. Available information, including fenceline monitoring conducted by ExxonMobil as a precautionary measure, indicates no adverse environmental impact to the site and surrounding community. | Portions of the unit emissions are authorized by Permit #18287/PSD-TX-730M4/PAL7. Emissions estimates include process and engineering knowledge, analyzer data, flow meters, historical data, and/or AP-42 emission factors. VOCs represent a mixture of C5+. Total emissions in the "Est. Quantity" column is the sum of authorized and unauthorized emissions. The event has ended. There is minimal impact to production. We expect to meet our contractual commitments. | 06/22/2023 12:00 PM | 0 | 0 | 0
402885 | RN102579307 | EXXONMOBIL BAYTOWN REFINERY | 2800 DECKER DR; BAYTOWN, TX 77520 | HARRIS | 12 | 06/21/2023 12:44 | 06/21/2023 19:59 | EMISSIONS EVENT | Flare Stack 11 | FL6 | Hydrogen Sulfide | 1.18 |  |  | POUNDS | 15.78 | LBS/HR | Portions may be authorized under Permit #18287/PSD-TX-730M4/PAL7. |  | Unplanned opening of a feed valve to Pipestill 8 (PS-8) resulted in a unit upset and safe utilization of the flare system. Once the unit returned to normal operation, residual sour material remained in the flare system. | Operational adjustments were made to stabilize operations and minimize emissions. Operational adjustments were made to eliminate residual sour material from the flare system. Available information, including fenceline monitoring conducted by ExxonMobil as a precautionary measure, indicates no adverse environmental impact to the site and surrounding community. | Portions of the unit emissions are authorized by Permit #18287/PSD-TX-730M4/PAL7. Emissions estimates include process and engineering knowledge, analyzer data, flow meters, historical data, and/or AP-42 emission factors. VOCs represent a mixture of C5+. Total emissions in the "Est. Quantity" column is the sum of authorized and unauthorized emissions. The event has ended. There is minimal impact to production. We expect to meet our contractual commitments. | 06/22/2023 12:00 PM | 0 | 0 | 0
402885 | RN102579307 | EXXONMOBIL BAYTOWN REFINERY | 2800 DECKER DR; BAYTOWN, TX 77520 | HARRIS | 12 | 06/21/2023 12:44 | 06/21/2023 19:59 | EMISSIONS EVENT | Flare Stack 11 | FL6 | Isobutane | 11.66 |  |  | POUNDS | 6117.32 | LBS/HR | Portions may be authorized under Permit #18287/PSD-TX-730M4/PAL7. |  | Unplanned opening of a feed valve to Pipestill 8 (PS-8) resulted in a unit upset and safe utilization of the flare system. Once the unit returned to normal operation, residual sour material remained in the flare system. | Operational adjustments were made to stabilize operations and minimize emissions. Operational adjustments were made to eliminate residual sour material from the flare system. Available information, including fenceline monitoring conducted by ExxonMobil as a precautionary measure, indicates no adverse environmental impact to the site and surrounding community. | Portions of the unit emissions are authorized by Permit #18287/PSD-TX-730M4/PAL7. Emissions estimates include process and engineering knowledge, analyzer data, flow meters, historical data, and/or AP-42 emission factors. VOCs represent a mixture of C5+. Total emissions in the "Est. Quantity" column is the sum of authorized and unauthorized emissions. The event has ended. There is minimal impact to production. We expect to meet our contractual commitments. | 06/22/2023 12:00 PM | 0 | 0 | 0
402885 | RN102579307 | EXXONMOBIL BAYTOWN REFINERY | 2800 DECKER DR; BAYTOWN, TX 77520 | HARRIS | 12 | 06/21/2023 12:44 | 06/21/2023 19:59 | EMISSIONS EVENT | Flare Stack 11 | FL6 | n-butane | 18.2 |  |  | POUNDS | 6117.32 | LBS/HR | Portions may be authorized under Permit #18287/PSD-TX-730M4/PAL7. |  | Unplanned opening of a feed valve to Pipestill 8 (PS-8) resulted in a unit upset and safe utilization of the flare system. Once the unit returned to normal operation, residual sour material remained in the flare system. | Operational adjustments were made to stabilize operations and minimize emissions. Operational adjustments were made to eliminate residual sour material from the flare system. Available information, including fenceline monitoring conducted by ExxonMobil as a precautionary measure, indicates no adverse environmental impact to the site and surrounding community. | Portions of the unit emissions are authorized by Permit #18287/PSD-TX-730M4/PAL7. Emissions estimates include process and engineering knowledge, analyzer data, flow meters, historical data, and/or AP-42 emission factors. VOCs represent a mixture of C5+. Total emissions in the "Est. Quantity" column is the sum of authorized and unauthorized emissions. The event has ended. There is minimal impact to production. We expect to meet our contractual commitments. | 06/22/2023 12:00 PM | 0 | 0 | 0
402885 | RN102579307 | EXXONMOBIL BAYTOWN REFINERY | 2800 DECKER DR; BAYTOWN, TX 77520 | HARRIS | 12 | 06/21/2023 12:44 | 06/21/2023 19:59 | EMISSIONS EVENT | Flare Stack 11 | FL6 | Nitrogen Oxides | 26.02 |  |  | POUNDS | 1747.18 | LBS/HR | 0.02 lbs of the total 26.02 lbs are authorized under Permit #18287/PSD-TX-730M4/PAL7. |  | Unplanned opening of a feed valve to Pipestill 8 (PS-8) resulted in a unit upset and safe utilization of the flare system. Once the unit returned to normal operation, residual sour material remained in the flare system. | Operational adjustments were made to stabilize operations and minimize emissions. Operational adjustments were made to eliminate residual sour material from the flare system. Available information, including fenceline monitoring conducted by ExxonMobil as a precautionary measure, indicates no adverse environmental impact to the site and surrounding community. | Portions of the unit emissions are authorized by Permit #18287/PSD-TX-730M4/PAL7. Emissions estimates include process and engineering knowledge, analyzer data, flow meters, historical data, and/or AP-42 emission factors. VOCs represent a mixture of C5+. Total emissions in the "Est. Quantity" column is the sum of authorized and unauthorized emissions. The event has ended. There is minimal impact to production. We expect to meet our contractual commitments. | 06/22/2023 12:00 PM | 0 | 0 | 0
402885 | RN102579307 | EXXONMOBIL BAYTOWN REFINERY | 2800 DECKER DR; BAYTOWN, TX 77520 | HARRIS | 12 | 06/21/2023 12:44 | 06/21/2023 19:59 | EMISSIONS EVENT | Flare Stack 11 | FL6 | Propane | 23.84 |  |  | POUNDS | 6117.32 | LBS/HR | Portions may be authorized under Permit #18287/PSD-TX-730M4/PAL7. |  | Unplanned opening of a feed valve to Pipestill 8 (PS-8) resulted in a unit upset and safe utilization of the flare system. Once the unit returned to normal operation, residual sour material remained in the flare system. | Operational adjustments were made to stabilize operations and minimize emissions. Operational adjustments were made to eliminate residual sour material from the flare system. Available information, including fenceline monitoring conducted by ExxonMobil as a precautionary measure, indicates no adverse environmental impact to the site and surrounding community. | Portions of the unit emissions are authorized by Permit #18287/PSD-TX-730M4/PAL7. Emissions estimates include process and engineering knowledge, analyzer data, flow meters, historical data, and/or AP-42 emission factors. VOCs represent a mixture of C5+. Total emissions in the "Est. Quantity" column is the sum of authorized and unauthorized emissions. The event has ended. There is minimal impact to production. We expect to meet our contractual commitments. | 06/22/2023 12:00 PM | 0 | 0 | 0
402885 | RN102579307 | EXXONMOBIL BAYTOWN REFINERY | 2800 DECKER DR; BAYTOWN, TX 77520 | HARRIS | 12 | 06/21/2023 12:44 | 06/21/2023 19:59 | EMISSIONS EVENT | Flare Stack 11 | FL6 | Propylene | 0.55 |  |  | POUNDS | 6117.32 | LBS/HR | Portions may be authorized under Permit #18287/PSD-TX-730M4/PAL7. |  | Unplanned opening of a feed valve to Pipestill 8 (PS-8) resulted in a unit upset and safe utilization of the flare system. Once the unit returned to normal operation, residual sour material remained in the flare system. | Operational adjustments were made to stabilize operations and minimize emissions. Operational adjustments were made to eliminate residual sour material from the flare system. Available information, including fenceline monitoring conducted by ExxonMobil as a precautionary measure, indicates no adverse environmental impact to the site and surrounding community. | Portions of the unit emissions are authorized by Permit #18287/PSD-TX-730M4/PAL7. Emissions estimates include process and engineering knowledge, analyzer data, flow meters, historical data, and/or AP-42 emission factors. VOCs represent a mixture of C5+. Total emissions in the "Est. Quantity" column is the sum of authorized and unauthorized emissions. The event has ended. There is minimal impact to production. We expect to meet our contractual commitments. | 06/22/2023 12:00 PM | 0 | 0 | 0
402885 | RN102579307 | EXXONMOBIL BAYTOWN REFINERY | 2800 DECKER DR; BAYTOWN, TX 77520 | HARRIS | 12 | 06/21/2023 12:44 | 06/21/2023 19:59 | EMISSIONS EVENT | Flare Stack 11 | FL6 | Sulfur dioxide | 156.72 |  |  | POUNDS | 3242.67 | LBS/HR | Portions may be authorized under Permit #18287/PSD-TX-730M4/PAL7. |  | Unplanned opening of a feed valve to Pipestill 8 (PS-8) resulted in a unit upset and safe utilization of the flare system. Once the unit returned to normal operation, residual sour material remained in the flare system. | Operational adjustments were made to stabilize operations and minimize emissions. Operational adjustments were made to eliminate residual sour material from the flare system. Available information, including fenceline monitoring conducted by ExxonMobil as a precautionary measure, indicates no adverse environmental impact to the site and surrounding community. | Portions of the unit emissions are authorized by Permit #18287/PSD-TX-730M4/PAL7. Emissions estimates include process and engineering knowledge, analyzer data, flow meters, historical data, and/or AP-42 emission factors. VOCs represent a mixture of C5+. Total emissions in the "Est. Quantity" column is the sum of authorized and unauthorized emissions. The event has ended. There is minimal impact to production. We expect to meet our contractual commitments. | 06/22/2023 12:00 PM | 0 | 0 | 0
402885 | RN102579307 | EXXONMOBIL BAYTOWN REFINERY | 2800 DECKER DR; BAYTOWN, TX 77520 | HARRIS | 12 | 06/21/2023 12:44 | 06/21/2023 19:59 | EMISSIONS EVENT | Flare Stack 11 | FL6 | Trans-butene-2 | 0.19 |  |  | POUNDS | 6117.32 | LBS/HR | Portions may be authorized under Permit #18287/PSD-TX-730M4/PAL7. |  | Unplanned opening of a feed valve to Pipestill 8 (PS-8) resulted in a unit upset and safe utilization of the flare system. Once the unit returned to normal operation, residual sour material remained in the flare system. | Operational adjustments were made to stabilize operations and minimize emissions. Operational adjustments were made to eliminate residual sour material from the flare system. Available information, including fenceline monitoring conducted by ExxonMobil as a precautionary measure, indicates no adverse environmental impact to the site and surrounding community. | Portions of the unit emissions are authorized by Permit #18287/PSD-TX-730M4/PAL7. Emissions estimates include process and engineering knowledge, analyzer data, flow meters, historical data, and/or AP-42 emission factors. VOCs represent a mixture of C5+. Total emissions in the "Est. Quantity" column is the sum of authorized and unauthorized emissions. The event has ended. There is minimal impact to production. We expect to meet our contractual commitments. | 06/22/2023 12:00 PM | 0 | 0 | 0
402885 | RN102579307 | EXXONMOBIL BAYTOWN REFINERY | 2800 DECKER DR; BAYTOWN, TX 77520 | HARRIS | 12 | 06/21/2023 12:44 | 06/21/2023 19:59 | EMISSIONS EVENT | Flare Stack 11 | FL6 | 1,3-BUTADIENE | 0.02 |  |  | POUNDS | 6117.32 | LBS/HR | Portions may be authorized under Permit #18287/PSD-TX-730M4/PAL7. |  | Unplanned opening of a feed valve to Pipestill 8 (PS-8) resulted in a unit upset and safe utilization of the flare system. Once the unit returned to normal operation, residual sour material remained in the flare system. | Operational adjustments were made to stabilize operations and minimize emissions. Operational adjustments were made to eliminate residual sour material from the flare system. Available information, including fenceline monitoring conducted by ExxonMobil as a precautionary measure, indicates no adverse environmental impact to the site and surrounding community. | Portions of the unit emissions are authorized by Permit #18287/PSD-TX-730M4/PAL7. Emissions estimates include process and engineering knowledge, analyzer data, flow meters, historical data, and/or AP-42 emission factors. VOCs represent a mixture of C5+. Total emissions in the "Est. Quantity" column is the sum of authorized and unauthorized emissions. The event has ended. There is minimal impact to production. We expect to meet our contractual commitments. | 06/22/2023 12:00 PM | 0 | 0 | 0
402885 | RN102579307 | EXXONMOBIL BAYTOWN REFINERY | 2800 DECKER DR; BAYTOWN, TX 77520 | HARRIS | 12 | 06/21/2023 12:44 | 06/21/2023 19:59 | EMISSIONS EVENT | Flare Stack 11 | FL6 | 1-Butene + Isobutylene | 0.46 |  |  | POUNDS | 6117.32 | LBS/HR | 0.12 lbs of the total 0.46 lbs are authorized under Permit #18287/PSD-TX-730M4/PAL7. |  | Unplanned opening of a feed valve to Pipestill 8 (PS-8) resulted in a unit upset and safe utilization of the flare system. Once the unit returned to normal operation, residual sour material remained in the flare system. | Operational adjustments were made to stabilize operations and minimize emissions. Operational adjustments were made to eliminate residual sour material from the flare system. Available information, including fenceline monitoring conducted by ExxonMobil as a precautionary measure, indicates no adverse environmental impact to the site and surrounding community. | Portions of the unit emissions are authorized by Permit #18287/PSD-TX-730M4/PAL7. Emissions estimates include process and engineering knowledge, analyzer data, flow meters, historical data, and/or AP-42 emission factors. VOCs represent a mixture of C5+. Total emissions in the "Est. Quantity" column is the sum of authorized and unauthorized emissions. The event has ended. There is minimal impact to production. We expect to meet our contractual commitments. | 06/22/2023 12:00 PM | 0 | 0 | 0
402885 | RN102579307 | EXXONMOBIL BAYTOWN REFINERY | 2800 DECKER DR; BAYTOWN, TX 77520 | HARRIS | 12 | 06/21/2023 12:44 | 06/21/2023 19:59 | EMISSIONS EVENT | Flare Stack 11 | FL6 | C5+ | 26.6 |  |  | POUNDS | 6117.32 | LBS/HR | 6.98 lbs of the total 26.60 lbs are authorized under Permit #18287/PSD-TX-730M4/PAL7. |  | Unplanned opening of a feed valve to Pipestill 8 (PS-8) resulted in a unit upset and safe utilization of the flare system. Once the unit returned to normal operation, residual sour material remained in the flare system. | Operational adjustments were made to stabilize operations and minimize emissions. Operational adjustments were made to eliminate residual sour material from the flare system. Available information, including fenceline monitoring conducted by ExxonMobil as a precautionary measure, indicates no adverse environmental impact to the site and surrounding community. | Portions of the unit emissions are authorized by Permit #18287/PSD-TX-730M4/PAL7. Emissions estimates include process and engineering knowledge, analyzer data, flow meters, historical data, and/or AP-42 emission factors. VOCs represent a mixture of C5+. Total emissions in the "Est. Quantity" column is the sum of authorized and unauthorized emissions. The event has ended. There is minimal impact to production. We expect to meet our contractual commitments. | 06/22/2023 12:00 PM | 0 | 0 | 0
402885 | RN102579307 | EXXONMOBIL BAYTOWN REFINERY | 2800 DECKER DR; BAYTOWN, TX 77520 | HARRIS | 12 | 06/21/2023 12:44 | 06/21/2023 19:59 | EMISSIONS EVENT | Flare Stack 11 | FL6 | Carbon Monoxide | 47.02 |  |  | POUNDS | 3736.48 | LBS/HR | 8.02 lbs of the total 47.02 lbs are authorized under Permit #18287/PSD-TX-730M4/PAL7. |  | Unplanned opening of a feed valve to Pipestill 8 (PS-8) resulted in a unit upset and safe utilization of the flare system. Once the unit returned to normal operation, residual sour material remained in the flare system. | Operational adjustments were made to stabilize operations and minimize emissions. Operational adjustments were made to eliminate residual sour material from the flare system. Available information, including fenceline monitoring conducted by ExxonMobil as a precautionary measure, indicates no adverse environmental impact to the site and surrounding community. | Portions of the unit emissions are authorized by Permit #18287/PSD-TX-730M4/PAL7. Emissions estimates include process and engineering knowledge, analyzer data, flow meters, historical data, and/or AP-42 emission factors. VOCs represent a mixture of C5+. Total emissions in the "Est. Quantity" column is the sum of authorized and unauthorized emissions. The event has ended. There is minimal impact to production. We expect to meet our contractual commitments. | 06/22/2023 12:00 PM | 0 | 0 | 0
402885 | RN102579307 | EXXONMOBIL BAYTOWN REFINERY | 2800 DECKER DR; BAYTOWN, TX 77520 | HARRIS | 12 | 06/21/2023 12:44 | 06/21/2023 19:59 | EMISSIONS EVENT | Flare Stack 11 | FL6 | Cis-2-butene | 0.11 |  |  | POUNDS | 6117.32 | LBS/HR | 0.03 lbs of the total 0.11 lbs are authorized under Permit #18287/PSD-TX-730M4/PAL7. |  | Unplanned opening of a feed valve to Pipestill 8 (PS-8) resulted in a unit upset and safe utilization of the flare system. Once the unit returned to normal operation, residual sour material remained in the flare system. | Operational adjustments were made to stabilize operations and minimize emissions. Operational adjustments were made to eliminate residual sour material from the flare system. Available information, including fenceline monitoring conducted by ExxonMobil as a precautionary measure, indicates no adverse environmental impact to the site and surrounding community. | Portions of the unit emissions are authorized by Permit #18287/PSD-TX-730M4/PAL7. Emissions estimates include process and engineering knowledge, analyzer data, flow meters, historical data, and/or AP-42 emission factors. VOCs represent a mixture of C5+. Total emissions in the "Est. Quantity" column is the sum of authorized and unauthorized emissions. The event has ended. There is minimal impact to production. We expect to meet our contractual commitments. | 06/22/2023 12:00 PM | 0 | 0 | 0
402885 | RN102579307 | EXXONMOBIL BAYTOWN REFINERY | 2800 DECKER DR; BAYTOWN, TX 77520 | HARRIS | 12 | 06/21/2023 12:44 | 06/21/2023 19:59 | EMISSIONS EVENT | Flare Stack 11 | FL6 | Ethylene | 0.03 |  |  | POUNDS | 6117.32 | LBS/HR | Portions may be authorized under Permit #18287/PSD-TX-730M4/PAL7. |  | Unplanned opening of a feed valve to Pipestill 8 (PS-8) resulted in a unit upset and safe utilization of the flare system. Once the unit returned to normal operation, residual sour material remained in the flare system. | Operational adjustments were made to stabilize operations and minimize emissions. Operational adjustments were made to eliminate residual sour material from the flare system. Available information, including fenceline monitoring conducted by ExxonMobil as a precautionary measure, indicates no adverse environmental impact to the site and surrounding community. | Portions of the unit emissions are authorized by Permit #18287/PSD-TX-730M4/PAL7. Emissions estimates include process and engineering knowledge, analyzer data, flow meters, historical data, and/or AP-42 emission factors. VOCs represent a mixture of C5+. Total emissions in the "Est. Quantity" column is the sum of authorized and unauthorized emissions. The event has ended. There is minimal impact to production. We expect to meet our contractual commitments. | 06/22/2023 12:00 PM | 0 | 0 | 0
402885 | RN102579307 | EXXONMOBIL BAYTOWN REFINERY | 2800 DECKER DR; BAYTOWN, TX 77520 | HARRIS | 12 | 06/21/2023 12:44 | 06/21/2023 19:59 | EMISSIONS EVENT | Flare Stack 11 | FL6 | Hydrogen Sulfide | 1.81 |  |  | POUNDS | 15.78 | LBS/HR | 0.01 lbs of the total 1.81 lbs are authorized under Permit #18287/PSD-TX-730M4/PAL7. |  | Unplanned opening of a feed valve to Pipestill 8 (PS-8) resulted in a unit upset and safe utilization of the flare system. Once the unit returned to normal operation, residual sour material remained in the flare system. | Operational adjustments were made to stabilize operations and minimize emissions. Operational adjustments were made to eliminate residual sour material from the flare system. Available information, including fenceline monitoring conducted by ExxonMobil as a precautionary measure, indicates no adverse environmental impact to the site and surrounding community. | Portions of the unit emissions are authorized by Permit #18287/PSD-TX-730M4/PAL7. Emissions estimates include process and engineering knowledge, analyzer data, flow meters, historical data, and/or AP-42 emission factors. VOCs represent a mixture of C5+. Total emissions in the "Est. Quantity" column is the sum of authorized and unauthorized emissions. The event has ended. There is minimal impact to production. We expect to meet our contractual commitments. | 06/22/2023 12:00 PM | 0 | 0 | 0
402885 | RN102579307 | EXXONMOBIL BAYTOWN REFINERY | 2800 DECKER DR; BAYTOWN, TX 77520 | HARRIS | 12 | 06/21/2023 12:44 | 06/21/2023 19:59 | EMISSIONS EVENT | Flare Stack 11 | FL6 | Isobutane | 14.01 |  |  | POUNDS | 6117.32 | LBS/HR | 3.66 lbs of the total 14.01 lbs are authorized under Permit #18287/PSD-TX-730M4/PAL7. |  | Unplanned opening of a feed valve to Pipestill 8 (PS-8) resulted in a unit upset and safe utilization of the flare system. Once the unit returned to normal operation, residual sour material remained in the flare system. | Operational adjustments were made to stabilize operations and minimize emissions. Operational adjustments were made to eliminate residual sour material from the flare system. Available information, including fenceline monitoring conducted by ExxonMobil as a precautionary measure, indicates no adverse environmental impact to the site and surrounding community. | Portions of the unit emissions are authorized by Permit #18287/PSD-TX-730M4/PAL7. Emissions estimates include process and engineering knowledge, analyzer data, flow meters, historical data, and/or AP-42 emission factors. VOCs represent a mixture of C5+. Total emissions in the "Est. Quantity" column is the sum of authorized and unauthorized emissions. The event has ended. There is minimal impact to production. We expect to meet our contractual commitments. | 06/22/2023 12:00 PM | 0 | 0 | 0
402885 | RN102579307 | EXXONMOBIL BAYTOWN REFINERY | 2800 DECKER DR; BAYTOWN, TX 77520 | HARRIS | 12 | 06/21/2023 12:44 | 06/21/2023 19:59 | EMISSIONS EVENT | Flare Stack 11 | FL6 | n-butane | 24.04 |  |  | POUNDS | 6117.32 | LBS/HR | 6.27 lbs of the total 24.04 lbs are authorized under Permit #18287/PSD-TX-730M4/PAL7. |  | Unplanned opening of a feed valve to Pipestill 8 (PS-8) resulted in a unit upset and safe utilization of the flare system. Once the unit returned to normal operation, residual sour material remained in the flare system. | Operational adjustments were made to stabilize operations and minimize emissions. Operational adjustments were made to eliminate residual sour material from the flare system. Available information, including fenceline monitoring conducted by ExxonMobil as a precautionary measure, indicates no adverse environmental impact to the site and surrounding community. | Portions of the unit emissions are authorized by Permit #18287/PSD-TX-730M4/PAL7. Emissions estimates include process and engineering knowledge, analyzer data, flow meters, historical data, and/or AP-42 emission factors. VOCs represent a mixture of C5+. Total emissions in the "Est. Quantity" column is the sum of authorized and unauthorized emissions. The event has ended. There is minimal impact to production. We expect to meet our contractual commitments. | 06/22/2023 12:00 PM | 0 | 0 | 0
402885 | RN102579307 | EXXONMOBIL BAYTOWN REFINERY | 2800 DECKER DR; BAYTOWN, TX 77520 | HARRIS | 12 | 06/21/2023 12:44 | 06/21/2023 19:59 | EMISSIONS EVENT | Flare Stack 11 | FL6 | Nitrogen Oxides | 9.23 |  |  | POUNDS | 1747.18 | LBS/HR | 1.57 lbs of the total 9.23 lbs are authorized under Permit #18287/PSD-TX-730M4/PAL7. |  | Unplanned opening of a feed valve to Pipestill 8 (PS-8) resulted in a unit upset and safe utilization of the flare system. Once the unit returned to normal operation, residual sour material remained in the flare system. | Operational adjustments were made to stabilize operations and minimize emissions. Operational adjustments were made to eliminate residual sour material from the flare system. Available information, including fenceline monitoring conducted by ExxonMobil as a precautionary measure, indicates no adverse environmental impact to the site and surrounding community. | Portions of the unit emissions are authorized by Permit #18287/PSD-TX-730M4/PAL7. Emissions estimates include process and engineering knowledge, analyzer data, flow meters, historical data, and/or AP-42 emission factors. VOCs represent a mixture of C5+. Total emissions in the "Est. Quantity" column is the sum of authorized and unauthorized emissions. The event has ended. There is minimal impact to production. We expect to meet our contractual commitments. | 06/22/2023 12:00 PM | 0 | 0 | 0
402885 | RN102579307 | EXXONMOBIL BAYTOWN REFINERY | 2800 DECKER DR; BAYTOWN, TX 77520 | HARRIS | 12 | 06/21/2023 12:44 | 06/21/2023 19:59 | EMISSIONS EVENT | Flare Stack 11 | FL6 | Propane | 25.5 |  |  | POUNDS | 6117.32 | LBS/HR | 6.62 lbs of the total 25.50 lbs are authorized under Permit #18287/PSD-TX-730M4/PAL7. |  | Unplanned opening of a feed valve to Pipestill 8 (PS-8) resulted in a unit upset and safe utilization of the flare system. Once the unit returned to normal operation, residual sour material remained in the flare system. | Operational adjustments were made to stabilize operations and minimize emissions. Operational adjustments were made to eliminate residual sour material from the flare system. Available information, including fenceline monitoring conducted by ExxonMobil as a precautionary measure, indicates no adverse environmental impact to the site and surrounding community. | Portions of the unit emissions are authorized by Permit #18287/PSD-TX-730M4/PAL7. Emissions estimates include process and engineering knowledge, analyzer data, flow meters, historical data, and/or AP-42 emission factors. VOCs represent a mixture of C5+. Total emissions in the "Est. Quantity" column is the sum of authorized and unauthorized emissions. The event has ended. There is minimal impact to production. We expect to meet our contractual commitments. | 06/22/2023 12:00 PM | 0 | 0 | 0
402885 | RN102579307 | EXXONMOBIL BAYTOWN REFINERY | 2800 DECKER DR; BAYTOWN, TX 77520 | HARRIS | 12 | 06/21/2023 12:44 | 06/21/2023 19:59 | EMISSIONS EVENT | Flare Stack 11 | FL6 | Propylene | 0.0006 |  |  | POUNDS | 6117.32 | LBS/HR | Portions may be authorized under Permit #18287/PSD-TX-730M4/PAL7. |  | Unplanned opening of a feed valve to Pipestill 8 (PS-8) resulted in a unit upset and safe utilization of the flare system. Once the unit returned to normal operation, residual sour material remained in the flare system. | Operational adjustments were made to stabilize operations and minimize emissions. Operational adjustments were made to eliminate residual sour material from the flare system. Available information, including fenceline monitoring conducted by ExxonMobil as a precautionary measure, indicates no adverse environmental impact to the site and surrounding community. | Portions of the unit emissions are authorized by Permit #18287/PSD-TX-730M4/PAL7. Emissions estimates include process and engineering knowledge, analyzer data, flow meters, historical data, and/or AP-42 emission factors. VOCs represent a mixture of C5+. Total emissions in the "Est. Quantity" column is the sum of authorized and unauthorized emissions. The event has ended. There is minimal impact to production. We expect to meet our contractual commitments. | 06/22/2023 12:00 PM | 0 | 0 | 0
402885 | RN102579307 | EXXONMOBIL BAYTOWN REFINERY | 2800 DECKER DR; BAYTOWN, TX 77520 | HARRIS | 12 | 06/21/2023 12:44 | 06/21/2023 19:59 | EMISSIONS EVENT | Flare Stack 11 | FL6 | Sulfur dioxide | 180.15 |  |  | POUNDS | 3242.67 | LBS/HR | 1.21 lbs of the total 180.15 lbs are authorized under Permit #18287/PSD-TX-730M4/PAL7. |  | Unplanned opening of a feed valve to Pipestill 8 (PS-8) resulted in a unit upset and safe utilization of the flare system. Once the unit returned to normal operation, residual sour material remained in the flare system. | Operational adjustments were made to stabilize operations and minimize emissions. Operational adjustments were made to eliminate residual sour material from the flare system. Available information, including fenceline monitoring conducted by ExxonMobil as a precautionary measure, indicates no adverse environmental impact to the site and surrounding community. | Portions of the unit emissions are authorized by Permit #18287/PSD-TX-730M4/PAL7. Emissions estimates include process and engineering knowledge, analyzer data, flow meters, historical data, and/or AP-42 emission factors. VOCs represent a mixture of C5+. Total emissions in the "Est. Quantity" column is the sum of authorized and unauthorized emissions. The event has ended. There is minimal impact to production. We expect to meet our contractual commitments. | 06/22/2023 12:00 PM | 0 | 0 | 0
402885 | RN102579307 | EXXONMOBIL BAYTOWN REFINERY | 2800 DECKER DR; BAYTOWN, TX 77520 | HARRIS | 12 | 06/21/2023 12:44 | 06/21/2023 19:59 | EMISSIONS EVENT | Flare Stack 11 | FL6 | Trans-butene-2 | 0.14 |  |  | POUNDS | 6117.32 | LBS/HR | 0.04 lbs of the total 0.14 lbs are authorized under Permit #18287/PSD-TX-730M4/PAL7. |  | Unplanned opening of a feed valve to Pipestill 8 (PS-8) resulted in a unit upset and safe utilization of the flare system. Once the unit returned to normal operation, residual sour material remained in the flare system. | Operational adjustments were made to stabilize operations and minimize emissions. Operational adjustments were made to eliminate residual sour material from the flare system. Available information, including fenceline monitoring conducted by ExxonMobil as a precautionary measure, indicates no adverse environmental impact to the site and surrounding community. | Portions of the unit emissions are authorized by Permit #18287/PSD-TX-730M4/PAL7. Emissions estimates include process and engineering knowledge, analyzer data, flow meters, historical data, and/or AP-42 emission factors. VOCs represent a mixture of C5+. Total emissions in the "Est. Quantity" column is the sum of authorized and unauthorized emissions. The event has ended. There is minimal impact to production. We expect to meet our contractual commitments. | 06/22/2023 12:00 PM | 0 | 0 | 0
402885 | RN102579307 | EXXONMOBIL BAYTOWN REFINERY | 2800 DECKER DR; BAYTOWN, TX 77520 | HARRIS | 12 | 06/21/2023 12:44 | 06/21/2023 19:59 | EMISSIONS EVENT | Flare Stack 11 | FL6 | 1-Butene + Isobutylene | 0.61 |  |  | POUNDS | 6117.32 | LBS/HR | 0.61 lbs of the total 0.61 lbs are authorized under Permit #18287/PSD-TX-730M4/PAL7. |  | Unplanned opening of a feed valve to Pipestill 8 (PS-8) resulted in a unit upset and safe utilization of the flare system. Once the unit returned to normal operation, residual sour material remained in the flare system. | Operational adjustments were made to stabilize operations and minimize emissions. Operational adjustments were made to eliminate residual sour material from the flare system. Available information, including fenceline monitoring conducted by ExxonMobil as a precautionary measure, indicates no adverse environmental impact to the site and surrounding community. | Portions of the unit emissions are authorized by Permit #18287/PSD-TX-730M4/PAL7. Emissions estimates include process and engineering knowledge, analyzer data, flow meters, historical data, and/or AP-42 emission factors. VOCs represent a mixture of C5+. Total emissions in the "Est. Quantity" column is the sum of authorized and unauthorized emissions. The event has ended. There is minimal impact to production. We expect to meet our contractual commitments. | 06/22/2023 12:00 PM | 0 | 0 | 0
402885 | RN102579307 | EXXONMOBIL BAYTOWN REFINERY | 2800 DECKER DR; BAYTOWN, TX 77520 | HARRIS | 12 | 06/21/2023 12:44 | 06/21/2023 19:59 | EMISSIONS EVENT | Flare Stack 11 | FL6 | C5+ | 51.27 |  |  | POUNDS | 6117.32 | LBS/HR | 51.27 lbs of the total 51.27 lbs are authorized under Permit #18287/PSD-TX-730M4/PAL7. |  | Unplanned opening of a feed valve to Pipestill 8 (PS-8) resulted in a unit upset and safe utilization of the flare system. Once the unit returned to normal operation, residual sour material remained in the flare system. | Operational adjustments were made to stabilize operations and minimize emissions. Operational adjustments were made to eliminate residual sour material from the flare system. Available information, including fenceline monitoring conducted by ExxonMobil as a precautionary measure, indicates no adverse environmental impact to the site and surrounding community. | Portions of the unit emissions are authorized by Permit #18287/PSD-TX-730M4/PAL7. Emissions estimates include process and engineering knowledge, analyzer data, flow meters, historical data, and/or AP-42 emission factors. VOCs represent a mixture of C5+. Total emissions in the "Est. Quantity" column is the sum of authorized and unauthorized emissions. The event has ended. There is minimal impact to production. We expect to meet our contractual commitments. | 06/22/2023 12:00 PM | 0 | 0 | 0
402885 | RN102579307 | EXXONMOBIL BAYTOWN REFINERY | 2800 DECKER DR; BAYTOWN, TX 77520 | HARRIS | 12 | 06/21/2023 12:44 | 06/21/2023 19:59 | EMISSIONS EVENT | Flare Stack 11 | FL6 | Carbon Monoxide | 78.53 |  |  | POUNDS | 3736.48 | LBS/HR | 68.04 lbs of the total 78.53 lbs are authorized under Permit #18287/PSD-TX-730M4/PAL7. |  | Unplanned opening of a feed valve to Pipestill 8 (PS-8) resulted in a unit upset and safe utilization of the flare system. Once the unit returned to normal operation, residual sour material remained in the flare system. | Operational adjustments were made to stabilize operations and minimize emissions. Operational adjustments were made to eliminate residual sour material from the flare system. Available information, including fenceline monitoring conducted by ExxonMobil as a precautionary measure, indicates no adverse environmental impact to the site and surrounding community. | Portions of the unit emissions are authorized by Permit #18287/PSD-TX-730M4/PAL7. Emissions estimates include process and engineering knowledge, analyzer data, flow meters, historical data, and/or AP-42 emission factors. VOCs represent a mixture of C5+. Total emissions in the "Est. Quantity" column is the sum of authorized and unauthorized emissions. The event has ended. There is minimal impact to production. We expect to meet our contractual commitments. | 06/22/2023 12:00 PM | 0 | 0 | 0
402885 | RN102579307 | EXXONMOBIL BAYTOWN REFINERY | 2800 DECKER DR; BAYTOWN, TX 77520 | HARRIS | 12 | 06/21/2023 12:44 | 06/21/2023 19:59 | EMISSIONS EVENT | Flare Stack 11 | FL6 | Cis-2-butene | 0.08 |  |  | POUNDS | 6117.32 | LBS/HR | 0.08 lbs of the total 0.08 lbs are authorized under Permit #18287/PSD-TX-730M4/PAL7. |  | Unplanned opening of a feed valve to Pipestill 8 (PS-8) resulted in a unit upset and safe utilization of the flare system. Once the unit returned to normal operation, residual sour material remained in the flare system. | Operational adjustments were made to stabilize operations and minimize emissions. Operational adjustments were made to eliminate residual sour material from the flare system. Available information, including fenceline monitoring conducted by ExxonMobil as a precautionary measure, indicates no adverse environmental impact to the site and surrounding community. | Portions of the unit emissions are authorized by Permit #18287/PSD-TX-730M4/PAL7. Emissions estimates include process and engineering knowledge, analyzer data, flow meters, historical data, and/or AP-42 emission factors. VOCs represent a mixture of C5+. Total emissions in the "Est. Quantity" column is the sum of authorized and unauthorized emissions. The event has ended. There is minimal impact to production. We expect to meet our contractual commitments. | 06/22/2023 12:00 PM | 0 | 0 | 0
402885 | RN102579307 | EXXONMOBIL BAYTOWN REFINERY | 2800 DECKER DR; BAYTOWN, TX 77520 | HARRIS | 12 | 06/21/2023 12:44 | 06/21/2023 19:59 | EMISSIONS EVENT | Flare Stack 11 | FL6 | Ethylene | 0.44 |  |  | POUNDS | 6117.32 | LBS/HR | 0.44 lbs of the total 0.44 lbs are authorized under Permit #18287/PSD-TX-730M4/PAL7. |  | Unplanned opening of a feed valve to Pipestill 8 (PS-8) resulted in a unit upset and safe utilization of the flare system. Once the unit returned to normal operation, residual sour material remained in the flare system. | Operational adjustments were made to stabilize operations and minimize emissions. Operational adjustments were made to eliminate residual sour material from the flare system. Available information, including fenceline monitoring conducted by ExxonMobil as a precautionary measure, indicates no adverse environmental impact to the site and surrounding community. | Portions of the unit emissions are authorized by Permit #18287/PSD-TX-730M4/PAL7. Emissions estimates include process and engineering knowledge, analyzer data, flow meters, historical data, and/or AP-42 emission factors. VOCs represent a mixture of C5+. Total emissions in the "Est. Quantity" column is the sum of authorized and unauthorized emissions. The event has ended. There is minimal impact to production. We expect to meet our contractual commitments. | 06/22/2023 12:00 PM | 0 | 0 | 0
402885 | RN102579307 | EXXONMOBIL BAYTOWN REFINERY | 2800 DECKER DR; BAYTOWN, TX 77520 | HARRIS | 12 | 06/21/2023 12:44 | 06/21/2023 19:59 | EMISSIONS EVENT | Flare Stack 11 | FL6 | Hydrogen Sulfide | 0.18 |  |  | POUNDS | 15.78 | LBS/HR | 0.04 lbs of the total 0.18 lbs are authorized under Permit #18287/PSD-TX-730M4/PAL7. |  | Unplanned opening of a feed valve to Pipestill 8 (PS-8) resulted in a unit upset and safe utilization of the flare system. Once the unit returned to normal operation, residual sour material remained in the flare system. | Operational adjustments were made to stabilize operations and minimize emissions. Operational adjustments were made to eliminate residual sour material from the flare system. Available information, including fenceline monitoring conducted by ExxonMobil as a precautionary measure, indicates no adverse environmental impact to the site and surrounding community. | Portions of the unit emissions are authorized by Permit #18287/PSD-TX-730M4/PAL7. Emissions estimates include process and engineering knowledge, analyzer data, flow meters, historical data, and/or AP-42 emission factors. VOCs represent a mixture of C5+. Total emissions in the "Est. Quantity" column is the sum of authorized and unauthorized emissions. The event has ended. There is minimal impact to production. We expect to meet our contractual commitments. | 06/22/2023 12:00 PM | 0 | 0 | 0
402885 | RN102579307 | EXXONMOBIL BAYTOWN REFINERY | 2800 DECKER DR; BAYTOWN, TX 77520 | HARRIS | 12 | 06/21/2023 12:44 | 06/21/2023 19:59 | EMISSIONS EVENT | Flare Stack 11 | FL6 | Isobutane | 3.88 |  |  | POUNDS | 6117.32 | LBS/HR | 3.88 lbs of the total 3.88 lbs are authorized under Permit #18287/PSD-TX-730M4/PAL7. |  | Unplanned opening of a feed valve to Pipestill 8 (PS-8) resulted in a unit upset and safe utilization of the flare system. Once the unit returned to normal operation, residual sour material remained in the flare system. | Operational adjustments were made to stabilize operations and minimize emissions. Operational adjustments were made to eliminate residual sour material from the flare system. Available information, including fenceline monitoring conducted by ExxonMobil as a precautionary measure, indicates no adverse environmental impact to the site and surrounding community. | Portions of the unit emissions are authorized by Permit #18287/PSD-TX-730M4/PAL7. Emissions estimates include process and engineering knowledge, analyzer data, flow meters, historical data, and/or AP-42 emission factors. VOCs represent a mixture of C5+. Total emissions in the "Est. Quantity" column is the sum of authorized and unauthorized emissions. The event has ended. There is minimal impact to production. We expect to meet our contractual commitments. | 06/22/2023 12:00 PM | 0 | 0 | 0
402885 | RN102579307 | EXXONMOBIL BAYTOWN REFINERY | 2800 DECKER DR; BAYTOWN, TX 77520 | HARRIS | 12 | 06/21/2023 12:44 | 06/21/2023 19:59 | EMISSIONS EVENT | Flare Stack 11 | FL6 | n-butane | 3.5 |  |  | POUNDS | 6117.32 | LBS/HR | 3.50 lbs of the total 3.50 lbs are authorized under Permit #18287/PSD-TX-730M4/PAL7. |  | Unplanned opening of a feed valve to Pipestill 8 (PS-8) resulted in a unit upset and safe utilization of the flare system. Once the unit returned to normal operation, residual sour material remained in the flare system. | Operational adjustments were made to stabilize operations and minimize emissions. Operational adjustments were made to eliminate residual sour material from the flare system. Available information, including fenceline monitoring conducted by ExxonMobil as a precautionary measure, indicates no adverse environmental impact to the site and surrounding community. | Portions of the unit emissions are authorized by Permit #18287/PSD-TX-730M4/PAL7. Emissions estimates include process and engineering knowledge, analyzer data, flow meters, historical data, and/or AP-42 emission factors. VOCs represent a mixture of C5+. Total emissions in the "Est. Quantity" column is the sum of authorized and unauthorized emissions. The event has ended. There is minimal impact to production. We expect to meet our contractual commitments. | 06/22/2023 12:00 PM | 0 | 0 | 0
402885 | RN102579307 | EXXONMOBIL BAYTOWN REFINERY | 2800 DECKER DR; BAYTOWN, TX 77520 | HARRIS | 12 | 06/21/2023 12:44 | 06/21/2023 19:59 | EMISSIONS EVENT | Flare Stack 11 | FL6 | Nitrogen Oxides | 15.41 |  |  | POUNDS | 1747.18 | LBS/HR | 13.35 lbs of the total 15.41 lbs are authorized under Permit #18287/PSD-TX-730M4/PAL7. |  | Unplanned opening of a feed valve to Pipestill 8 (PS-8) resulted in a unit upset and safe utilization of the flare system. Once the unit returned to normal operation, residual sour material remained in the flare system. | Operational adjustments were made to stabilize operations and minimize emissions. Operational adjustments were made to eliminate residual sour material from the flare system. Available information, including fenceline monitoring conducted by ExxonMobil as a precautionary measure, indicates no adverse environmental impact to the site and surrounding community. | Portions of the unit emissions are authorized by Permit #18287/PSD-TX-730M4/PAL7. Emissions estimates include process and engineering knowledge, analyzer data, flow meters, historical data, and/or AP-42 emission factors. VOCs represent a mixture of C5+. Total emissions in the "Est. Quantity" column is the sum of authorized and unauthorized emissions. The event has ended. There is minimal impact to production. We expect to meet our contractual commitments. | 06/22/2023 12:00 PM | 0 | 0 | 0
402885 | RN102579307 | EXXONMOBIL BAYTOWN REFINERY | 2800 DECKER DR; BAYTOWN, TX 77520 | HARRIS | 12 | 06/21/2023 12:44 | 06/21/2023 19:59 | EMISSIONS EVENT | Flare Stack 11 | FL6 | Propane | 3.73 |  |  | POUNDS | 6117.32 | LBS/HR | 3.73 lbs of the total 3.73 lbs are authorized under Permit #18287/PSD-TX-730M4/PAL7. |  | Unplanned opening of a feed valve to Pipestill 8 (PS-8) resulted in a unit upset and safe utilization of the flare system. Once the unit returned to normal operation, residual sour material remained in the flare system. | Operational adjustments were made to stabilize operations and minimize emissions. Operational adjustments were made to eliminate residual sour material from the flare system. Available information, including fenceline monitoring conducted by ExxonMobil as a precautionary measure, indicates no adverse environmental impact to the site and surrounding community. | Portions of the unit emissions are authorized by Permit #18287/PSD-TX-730M4/PAL7. Emissions estimates include process and engineering knowledge, analyzer data, flow meters, historical data, and/or AP-42 emission factors. VOCs represent a mixture of C5+. Total emissions in the "Est. Quantity" column is the sum of authorized and unauthorized emissions. The event has ended. There is minimal impact to production. We expect to meet our contractual commitments. | 06/22/2023 12:00 PM | 0 | 0 | 0
402885 | RN102579307 | EXXONMOBIL BAYTOWN REFINERY | 2800 DECKER DR; BAYTOWN, TX 77520 | HARRIS | 12 | 06/21/2023 12:44 | 06/21/2023 19:59 | EMISSIONS EVENT | Flare Stack 11 | FL6 | Propylene | 1.59 |  |  | POUNDS | 6117.32 | LBS/HR | 1.59 lbs of the total 1.59 lbs are authorized under Permit #18287/PSD-TX-730M4/PAL7. |  | Unplanned opening of a feed valve to Pipestill 8 (PS-8) resulted in a unit upset and safe utilization of the flare system. Once the unit returned to normal operation, residual sour material remained in the flare system. | Operational adjustments were made to stabilize operations and minimize emissions. Operational adjustments were made to eliminate residual sour material from the flare system. Available information, including fenceline monitoring conducted by ExxonMobil as a precautionary measure, indicates no adverse environmental impact to the site and surrounding community. | Portions of the unit emissions are authorized by Permit #18287/PSD-TX-730M4/PAL7. Emissions estimates include process and engineering knowledge, analyzer data, flow meters, historical data, and/or AP-42 emission factors. VOCs represent a mixture of C5+. Total emissions in the "Est. Quantity" column is the sum of authorized and unauthorized emissions. The event has ended. There is minimal impact to production. We expect to meet our contractual commitments. | 06/22/2023 12:00 PM | 0 | 0 | 0
402885 | RN102579307 | EXXONMOBIL BAYTOWN REFINERY | 2800 DECKER DR; BAYTOWN, TX 77520 | HARRIS | 12 | 06/21/2023 12:44 | 06/21/2023 19:59 | EMISSIONS EVENT | Flare Stack 11 | FL6 | Sulfur dioxide | 15.77 |  |  | POUNDS | 3242.67 | LBS/HR | 3.37 lbs of the total 15.77 lbs are authorized under Permit #18287/PSD-TX-730M4/PAL7. |  | Unplanned opening of a feed valve to Pipestill 8 (PS-8) resulted in a unit upset and safe utilization of the flare system. Once the unit returned to normal operation, residual sour material remained in the flare system. | Operational adjustments were made to stabilize operations and minimize emissions. Operational adjustments were made to eliminate residual sour material from the flare system. Available information, including fenceline monitoring conducted by ExxonMobil as a precautionary measure, indicates no adverse environmental impact to the site and surrounding community. | Portions of the unit emissions are authorized by Permit #18287/PSD-TX-730M4/PAL7. Emissions estimates include process and engineering knowledge, analyzer data, flow meters, historical data, and/or AP-42 emission factors. VOCs represent a mixture of C5+. Total emissions in the "Est. Quantity" column is the sum of authorized and unauthorized emissions. The event has ended. There is minimal impact to production. We expect to meet our contractual commitments. | 06/22/2023 12:00 PM | 0 | 0 | 0
402885 | RN102579307 | EXXONMOBIL BAYTOWN REFINERY | 2800 DECKER DR; BAYTOWN, TX 77520 | HARRIS | 12 | 06/21/2023 12:44 | 06/21/2023 19:59 | EMISSIONS EVENT | Flare Stack 11 | FL6 | Trans-butene-2 | 0.12 |  |  | POUNDS | 6117.32 | LBS/HR | 0.12 lbs of the total 0.12 lbs are authorized under Permit #18287/PSD-TX-730M4/PAL7. |  | Unplanned opening of a feed valve to Pipestill 8 (PS-8) resulted in a unit upset and safe utilization of the flare system. Once the unit returned to normal operation, residual sour material remained in the flare system. | Operational adjustments were made to stabilize operations and minimize emissions. Operational adjustments were made to eliminate residual sour material from the flare system. Available information, including fenceline monitoring conducted by ExxonMobil as a precautionary measure, indicates no adverse environmental impact to the site and surrounding community. | Portions of the unit emissions are authorized by Permit #18287/PSD-TX-730M4/PAL7. Emissions estimates include process and engineering knowledge, analyzer data, flow meters, historical data, and/or AP-42 emission factors. VOCs represent a mixture of C5+. Total emissions in the "Est. Quantity" column is the sum of authorized and unauthorized emissions. The event has ended. There is minimal impact to production. We expect to meet our contractual commitments. | 06/22/2023 12:00 PM | 0 | 0 | 0
402885 | RN102579307 | EXXONMOBIL BAYTOWN REFINERY | 2800 DECKER DR; BAYTOWN, TX 77520 | HARRIS | 12 | 06/21/2023 12:44 | 06/21/2023 19:59 | EMISSIONS EVENT | Flare Stack 11 | FL6 | C5+ | 0.84 |  |  | POUNDS | 6117.32 | LBS/HR | Portions may be authorized under Permit #18287/PSD-TX-730M4/PAL7. |  | Unplanned opening of a feed valve to Pipestill 8 (PS-8) resulted in a unit upset and safe utilization of the flare system. Once the unit returned to normal operation, residual sour material remained in the flare system. | Operational adjustments were made to stabilize operations and minimize emissions. Operational adjustments were made to eliminate residual sour material from the flare system. Available information, including fenceline monitoring conducted by ExxonMobil as a precautionary measure, indicates no adverse environmental impact to the site and surrounding community. | Portions of the unit emissions are authorized by Permit #18287/PSD-TX-730M4/PAL7. Emissions estimates include process and engineering knowledge, analyzer data, flow meters, historical data, and/or AP-42 emission factors. VOCs represent a mixture of C5+. Total emissions in the "Est. Quantity" column is the sum of authorized and unauthorized emissions. The event has ended. There is minimal impact to production. We expect to meet our contractual commitments. | 06/22/2023 12:00 PM | 0 | 0 | 0
402885 | RN102579307 | EXXONMOBIL BAYTOWN REFINERY | 2800 DECKER DR; BAYTOWN, TX 77520 | HARRIS | 12 | 06/21/2023 12:44 | 06/21/2023 19:59 | EMISSIONS EVENT | Flare Stack 11 | FL6 | Carbon Monoxide | 10.35 |  |  | POUNDS | 3736.48 | LBS/HR | 0.04 lbs of the total 10.35 lbs are authorized under Permit #18287/PSD-TX-730M4/PAL7. |  | Unplanned opening of a feed valve to Pipestill 8 (PS-8) resulted in a unit upset and safe utilization of the flare system. Once the unit returned to normal operation, residual sour material remained in the flare system. | Operational adjustments were made to stabilize operations and minimize emissions. Operational adjustments were made to eliminate residual sour material from the flare system. Available information, including fenceline monitoring conducted by ExxonMobil as a precautionary measure, indicates no adverse environmental impact to the site and surrounding community. | Portions of the unit emissions are authorized by Permit #18287/PSD-TX-730M4/PAL7. Emissions estimates include process and engineering knowledge, analyzer data, flow meters, historical data, and/or AP-42 emission factors. VOCs represent a mixture of C5+. Total emissions in the "Est. Quantity" column is the sum of authorized and unauthorized emissions. The event has ended. There is minimal impact to production. We expect to meet our contractual commitments. | 06/22/2023 12:00 PM | 0 | 0 | 0
402885 | RN102579307 | EXXONMOBIL BAYTOWN REFINERY | 2800 DECKER DR; BAYTOWN, TX 77520 | HARRIS | 12 | 06/21/2023 12:44 | 06/21/2023 19:59 | EMISSIONS EVENT | Flare Stack 11 | FL6 | Hydrogen Sulfide | 0.0009 |  |  | POUNDS | 15.78 | LBS/HR | Portions may be authorized under Permit #18287/PSD-TX-730M4/PAL7. |  | Unplanned opening of a feed valve to Pipestill 8 (PS-8) resulted in a unit upset and safe utilization of the flare system. Once the unit returned to normal operation, residual sour material remained in the flare system. | Operational adjustments were made to stabilize operations and minimize emissions. Operational adjustments were made to eliminate residual sour material from the flare system. Available information, including fenceline monitoring conducted by ExxonMobil as a precautionary measure, indicates no adverse environmental impact to the site and surrounding community. | Portions of the unit emissions are authorized by Permit #18287/PSD-TX-730M4/PAL7. Emissions estimates include process and engineering knowledge, analyzer data, flow meters, historical data, and/or AP-42 emission factors. VOCs represent a mixture of C5+. Total emissions in the "Est. Quantity" column is the sum of authorized and unauthorized emissions. The event has ended. There is minimal impact to production. We expect to meet our contractual commitments. | 06/22/2023 12:00 PM | 0 | 0 | 0
402885 | RN102579307 | EXXONMOBIL BAYTOWN REFINERY | 2800 DECKER DR; BAYTOWN, TX 77520 | HARRIS | 12 | 06/21/2023 12:44 | 06/21/2023 19:59 | EMISSIONS EVENT | Flare Stack 11 | FL6 | Isobutane | 0.009 |  |  | POUNDS | 6117.32 | LBS/HR | Portions may be authorized under Permit #18287/PSD-TX-730M4/PAL7. |  | Unplanned opening of a feed valve to Pipestill 8 (PS-8) resulted in a unit upset and safe utilization of the flare system. Once the unit returned to normal operation, residual sour material remained in the flare system. | Operational adjustments were made to stabilize operations and minimize emissions. Operational adjustments were made to eliminate residual sour material from the flare system. Available information, including fenceline monitoring conducted by ExxonMobil as a precautionary measure, indicates no adverse environmental impact to the site and surrounding community. | Portions of the unit emissions are authorized by Permit #18287/PSD-TX-730M4/PAL7. Emissions estimates include process and engineering knowledge, analyzer data, flow meters, historical data, and/or AP-42 emission factors. VOCs represent a mixture of C5+. Total emissions in the "Est. Quantity" column is the sum of authorized and unauthorized emissions. The event has ended. There is minimal impact to production. We expect to meet our contractual commitments. | 06/22/2023 12:00 PM | 0 | 0 | 0
402885 | RN102579307 | EXXONMOBIL BAYTOWN REFINERY | 2800 DECKER DR; BAYTOWN, TX 77520 | HARRIS | 12 | 06/21/2023 12:44 | 06/21/2023 19:59 | EMISSIONS EVENT | Flare Stack 11 | FL6 | n-butane | 0.01 |  |  | POUNDS | 6117.32 | LBS/HR | Portions may be authorized under Permit #18287/PSD-TX-730M4/PAL7. |  | Unplanned opening of a feed valve to Pipestill 8 (PS-8) resulted in a unit upset and safe utilization of the flare system. Once the unit returned to normal operation, residual sour material remained in the flare system. | Operational adjustments were made to stabilize operations and minimize emissions. Operational adjustments were made to eliminate residual sour material from the flare system. Available information, including fenceline monitoring conducted by ExxonMobil as a precautionary measure, indicates no adverse environmental impact to the site and surrounding community. | Portions of the unit emissions are authorized by Permit #18287/PSD-TX-730M4/PAL7. Emissions estimates include process and engineering knowledge, analyzer data, flow meters, historical data, and/or AP-42 emission factors. VOCs represent a mixture of C5+. Total emissions in the "Est. Quantity" column is the sum of authorized and unauthorized emissions. The event has ended. There is minimal impact to production. We expect to meet our contractual commitments. | 06/22/2023 12:00 PM | 0 | 0 | 0
402885 | RN102579307 | EXXONMOBIL BAYTOWN REFINERY | 2800 DECKER DR; BAYTOWN, TX 77520 | HARRIS | 12 | 06/21/2023 12:44 | 06/21/2023 19:59 | EMISSIONS EVENT | Flare Stack 11 | FL6 | Nitrogen Oxides | 2.03 |  |  | POUNDS | 1747.18 | LBS/HR | Portions may be authorized under Permit #18287/PSD-TX-730M4/PAL7. |  | Unplanned opening of a feed valve to Pipestill 8 (PS-8) resulted in a unit upset and safe utilization of the flare system. Once the unit returned to normal operation, residual sour material remained in the flare system. | Operational adjustments were made to stabilize operations and minimize emissions. Operational adjustments were made to eliminate residual sour material from the flare system. Available information, including fenceline monitoring conducted by ExxonMobil as a precautionary measure, indicates no adverse environmental impact to the site and surrounding community. | Portions of the unit emissions are authorized by Permit #18287/PSD-TX-730M4/PAL7. Emissions estimates include process and engineering knowledge, analyzer data, flow meters, historical data, and/or AP-42 emission factors. VOCs represent a mixture of C5+. Total emissions in the "Est. Quantity" column is the sum of authorized and unauthorized emissions. The event has ended. There is minimal impact to production. We expect to meet our contractual commitments. | 06/22/2023 12:00 PM | 0 | 0 | 0
402885 | RN102579307 | EXXONMOBIL BAYTOWN REFINERY | 2800 DECKER DR; BAYTOWN, TX 77520 | HARRIS | 12 | 06/21/2023 12:44 | 06/21/2023 19:59 | EMISSIONS EVENT | Flare Stack 11 | FL6 | Propane | 0.05 |  |  | POUNDS | 6117.32 | LBS/HR | Portions may be authorized under Permit #18287/PSD-TX-730M4/PAL7. |  | Unplanned opening of a feed valve to Pipestill 8 (PS-8) resulted in a unit upset and safe utilization of the flare system. Once the unit returned to normal operation, residual sour material remained in the flare system. | Operational adjustments were made to stabilize operations and minimize emissions. Operational adjustments were made to eliminate residual sour material from the flare system. Available information, including fenceline monitoring conducted by ExxonMobil as a precautionary measure, indicates no adverse environmental impact to the site and surrounding community. | Portions of the unit emissions are authorized by Permit #18287/PSD-TX-730M4/PAL7. Emissions estimates include process and engineering knowledge, analyzer data, flow meters, historical data, and/or AP-42 emission factors. VOCs represent a mixture of C5+. Total emissions in the "Est. Quantity" column is the sum of authorized and unauthorized emissions. The event has ended. There is minimal impact to production. We expect to meet our contractual commitments. | 06/22/2023 12:00 PM | 0 | 0 | 0
402885 | RN102579307 | EXXONMOBIL BAYTOWN REFINERY | 2800 DECKER DR; BAYTOWN, TX 77520 | HARRIS | 12 | 06/21/2023 12:44 | 06/21/2023 19:59 | EMISSIONS EVENT | Flare Stack 11 | FL6 | Sulfur dioxide | 0.09 |  |  | POUNDS | 3242.67 | LBS/HR | Portions may be authorized under Permit #18287/PSD-TX-730M4/PAL7. |  | Unplanned opening of a feed valve to Pipestill 8 (PS-8) resulted in a unit upset and safe utilization of the flare system. Once the unit returned to normal operation, residual sour material remained in the flare system. | Operational adjustments were made to stabilize operations and minimize emissions. Operational adjustments were made to eliminate residual sour material from the flare system. Available information, including fenceline monitoring conducted by ExxonMobil as a precautionary measure, indicates no adverse environmental impact to the site and surrounding community. | Portions of the unit emissions are authorized by Permit #18287/PSD-TX-730M4/PAL7. Emissions estimates include process and engineering knowledge, analyzer data, flow meters, historical data, and/or AP-42 emission factors. VOCs represent a mixture of C5+. Total emissions in the "Est. Quantity" column is the sum of authorized and unauthorized emissions. The event has ended. There is minimal impact to production. We expect to meet our contractual commitments. | 06/22/2023 12:00 PM | 0 | 0 | 0
402885 | RN102579307 | EXXONMOBIL BAYTOWN REFINERY | 2800 DECKER DR; BAYTOWN, TX 77520 | HARRIS | 12 | 06/21/2023 12:44 | 06/21/2023 19:59 | EMISSIONS EVENT | Flare Stack 11 | FL6 | 1-Butene + Isobutylene | 0.003 |  |  | POUNDS | 6117.32 | LBS/HR | Portions may be authorized under Permit #18287/PSD-TX-730M4/PAL7. |  | Unplanned opening of a feed valve to Pipestill 8 (PS-8) resulted in a unit upset and safe utilization of the flare system. Once the unit returned to normal operation, residual sour material remained in the flare system. | Operational adjustments were made to stabilize operations and minimize emissions. Operational adjustments were made to eliminate residual sour material from the flare system. Available information, including fenceline monitoring conducted by ExxonMobil as a precautionary measure, indicates no adverse environmental impact to the site and surrounding community. | Portions of the unit emissions are authorized by Permit #18287/PSD-TX-730M4/PAL7. Emissions estimates include process and engineering knowledge, analyzer data, flow meters, historical data, and/or AP-42 emission factors. VOCs represent a mixture of C5+. Total emissions in the "Est. Quantity" column is the sum of authorized and unauthorized emissions. The event has ended. There is minimal impact to production. We expect to meet our contractual commitments. | 06/22/2023 12:00 PM | 0 | 0 | 0
402885 | RN102579307 | EXXONMOBIL BAYTOWN REFINERY | 2800 DECKER DR; BAYTOWN, TX 77520 | HARRIS | 12 | 06/21/2023 12:44 | 06/21/2023 19:59 | EMISSIONS EVENT | Flare Stack 11 | FL6 | C5+ | 0.16 |  |  | POUNDS | 6117.32 | LBS/HR | Portions may be authorized under Permit #18287/PSD-TX-730M4/PAL7. |  | Unplanned opening of a feed valve to Pipestill 8 (PS-8) resulted in a unit upset and safe utilization of the flare system. Once the unit returned to normal operation, residual sour material remained in the flare system. | Operational adjustments were made to stabilize operations and minimize emissions. Operational adjustments were made to eliminate residual sour material from the flare system. Available information, including fenceline monitoring conducted by ExxonMobil as a precautionary measure, indicates no adverse environmental impact to the site and surrounding community. | Portions of the unit emissions are authorized by Permit #18287/PSD-TX-730M4/PAL7. Emissions estimates include process and engineering knowledge, analyzer data, flow meters, historical data, and/or AP-42 emission factors. VOCs represent a mixture of C5+. Total emissions in the "Est. Quantity" column is the sum of authorized and unauthorized emissions. The event has ended. There is minimal impact to production. We expect to meet our contractual commitments. | 06/22/2023 12:00 PM | 0 | 0 | 0
402885 | RN102579307 | EXXONMOBIL BAYTOWN REFINERY | 2800 DECKER DR; BAYTOWN, TX 77520 | HARRIS | 12 | 06/21/2023 12:44 | 06/21/2023 19:59 | EMISSIONS EVENT | Flare Stack 11 | FL6 | Carbon Monoxide | 0.49 |  |  | POUNDS | 3736.48 | LBS/HR | 0.02 lbs of the total 0.49 lbs are authorized under Permit #18287/PSD-TX-730M4/PAL7. |  | Unplanned opening of a feed valve to Pipestill 8 (PS-8) resulted in a unit upset and safe utilization of the flare system. Once the unit returned to normal operation, residual sour material remained in the flare system. | Operational adjustments were made to stabilize operations and minimize emissions. Operational adjustments were made to eliminate residual sour material from the flare system. Available information, including fenceline monitoring conducted by ExxonMobil as a precautionary measure, indicates no adverse environmental impact to the site and surrounding community. | Portions of the unit emissions are authorized by Permit #18287/PSD-TX-730M4/PAL7. Emissions estimates include process and engineering knowledge, analyzer data, flow meters, historical data, and/or AP-42 emission factors. VOCs represent a mixture of C5+. Total emissions in the "Est. Quantity" column is the sum of authorized and unauthorized emissions. The event has ended. There is minimal impact to production. We expect to meet our contractual commitments. | 06/22/2023 12:00 PM | 0 | 0 | 0
402885 | RN102579307 | EXXONMOBIL BAYTOWN REFINERY | 2800 DECKER DR; BAYTOWN, TX 77520 | HARRIS | 12 | 06/21/2023 12:44 | 06/21/2023 19:59 | EMISSIONS EVENT | Flare Stack 11 | FL6 | Cis-2-butene | 0.0004 |  |  | POUNDS | 6117.32 | LBS/HR | Portions may be authorized under Permit #18287/PSD-TX-730M4/PAL7. |  | Unplanned opening of a feed valve to Pipestill 8 (PS-8) resulted in a unit upset and safe utilization of the flare system. Once the unit returned to normal operation, residual sour material remained in the flare system. | Operational adjustments were made to stabilize operations and minimize emissions. Operational adjustments were made to eliminate residual sour material from the flare system. Available information, including fenceline monitoring conducted by ExxonMobil as a precautionary measure, indicates no adverse environmental impact to the site and surrounding community. | Portions of the unit emissions are authorized by Permit #18287/PSD-TX-730M4/PAL7. Emissions estimates include process and engineering knowledge, analyzer data, flow meters, historical data, and/or AP-42 emission factors. VOCs represent a mixture of C5+. Total emissions in the "Est. Quantity" column is the sum of authorized and unauthorized emissions. The event has ended. There is minimal impact to production. We expect to meet our contractual commitments. | 06/22/2023 12:00 PM | 0 | 0 | 0
402885 | RN102579307 | EXXONMOBIL BAYTOWN REFINERY | 2800 DECKER DR; BAYTOWN, TX 77520 | HARRIS | 12 | 06/21/2023 12:44 | 06/21/2023 19:59 | EMISSIONS EVENT | Flare Stack 11 | FL6 | Ethylene | 0.003 |  |  | POUNDS | 6117.32 | LBS/HR | Portions may be authorized under Permit #18287/PSD-TX-730M4/PAL7. |  | Unplanned opening of a feed valve to Pipestill 8 (PS-8) resulted in a unit upset and safe utilization of the flare system. Once the unit returned to normal operation, residual sour material remained in the flare system. | Operational adjustments were made to stabilize operations and minimize emissions. Operational adjustments were made to eliminate residual sour material from the flare system. Available information, including fenceline monitoring conducted by ExxonMobil as a precautionary measure, indicates no adverse environmental impact to the site and surrounding community. | Portions of the unit emissions are authorized by Permit #18287/PSD-TX-730M4/PAL7. Emissions estimates include process and engineering knowledge, analyzer data, flow meters, historical data, and/or AP-42 emission factors. VOCs represent a mixture of C5+. Total emissions in the "Est. Quantity" column is the sum of authorized and unauthorized emissions. The event has ended. There is minimal impact to production. We expect to meet our contractual commitments. | 06/22/2023 12:00 PM | 0 | 0 | 0
402885 | RN102579307 | EXXONMOBIL BAYTOWN REFINERY | 2800 DECKER DR; BAYTOWN, TX 77520 | HARRIS | 12 | 06/21/2023 12:44 | 06/21/2023 19:59 | EMISSIONS EVENT | Flare Stack 11 | FL6 | Hydrogen Sulfide | 0.0001 |  |  | POUNDS | 15.78 | LBS/HR | Portions may be authorized under Permit #18287/PSD-TX-730M4/PAL7. |  | Unplanned opening of a feed valve to Pipestill 8 (PS-8) resulted in a unit upset and safe utilization of the flare system. Once the unit returned to normal operation, residual sour material remained in the flare system. | Operational adjustments were made to stabilize operations and minimize emissions. Operational adjustments were made to eliminate residual sour material from the flare system. Available information, including fenceline monitoring conducted by ExxonMobil as a precautionary measure, indicates no adverse environmental impact to the site and surrounding community. | Portions of the unit emissions are authorized by Permit #18287/PSD-TX-730M4/PAL7. Emissions estimates include process and engineering knowledge, analyzer data, flow meters, historical data, and/or AP-42 emission factors. VOCs represent a mixture of C5+. Total emissions in the "Est. Quantity" column is the sum of authorized and unauthorized emissions. The event has ended. There is minimal impact to production. We expect to meet our contractual commitments. | 06/22/2023 12:00 PM | 0 | 0 | 0
402885 | RN102579307 | EXXONMOBIL BAYTOWN REFINERY | 2800 DECKER DR; BAYTOWN, TX 77520 | HARRIS | 12 | 06/21/2023 12:44 | 06/21/2023 19:59 | EMISSIONS EVENT | Flare Stack 11 | FL6 | Isobutane | 0.02 |  |  | POUNDS | 6117.32 | LBS/HR | Portions may be authorized under Permit #18287/PSD-TX-730M4/PAL7. |  | Unplanned opening of a feed valve to Pipestill 8 (PS-8) resulted in a unit upset and safe utilization of the flare system. Once the unit returned to normal operation, residual sour material remained in the flare system. | Operational adjustments were made to stabilize operations and minimize emissions. Operational adjustments were made to eliminate residual sour material from the flare system. Available information, including fenceline monitoring conducted by ExxonMobil as a precautionary measure, indicates no adverse environmental impact to the site and surrounding community. | Portions of the unit emissions are authorized by Permit #18287/PSD-TX-730M4/PAL7. Emissions estimates include process and engineering knowledge, analyzer data, flow meters, historical data, and/or AP-42 emission factors. VOCs represent a mixture of C5+. Total emissions in the "Est. Quantity" column is the sum of authorized and unauthorized emissions. The event has ended. There is minimal impact to production. We expect to meet our contractual commitments. | 06/22/2023 12:00 PM | 0 | 0 | 0
402885 | RN102579307 | EXXONMOBIL BAYTOWN REFINERY | 2800 DECKER DR; BAYTOWN, TX 77520 | HARRIS | 12 | 06/21/2023 12:44 | 06/21/2023 19:59 | EMISSIONS EVENT | Flare Stack 11 | FL6 | n-butane | 0.03 |  |  | POUNDS | 6117.32 | LBS/HR | Portions may be authorized under Permit #18287/PSD-TX-730M4/PAL7. |  | Unplanned opening of a feed valve to Pipestill 8 (PS-8) resulted in a unit upset and safe utilization of the flare system. Once the unit returned to normal operation, residual sour material remained in the flare system. | Operational adjustments were made to stabilize operations and minimize emissions. Operational adjustments were made to eliminate residual sour material from the flare system. Available information, including fenceline monitoring conducted by ExxonMobil as a precautionary measure, indicates no adverse environmental impact to the site and surrounding community. | Portions of the unit emissions are authorized by Permit #18287/PSD-TX-730M4/PAL7. Emissions estimates include process and engineering knowledge, analyzer data, flow meters, historical data, and/or AP-42 emission factors. VOCs represent a mixture of C5+. Total emissions in the "Est. Quantity" column is the sum of authorized and unauthorized emissions. The event has ended. There is minimal impact to production. We expect to meet our contractual commitments. | 06/22/2023 12:00 PM | 0 | 0 | 0
402885 | RN102579307 | EXXONMOBIL BAYTOWN REFINERY | 2800 DECKER DR; BAYTOWN, TX 77520 | HARRIS | 12 | 06/21/2023 12:44 | 06/21/2023 19:59 | EMISSIONS EVENT | Flare Stack 11 | FL6 | Nitrogen Oxides | 0.1 |  |  | POUNDS | 1747.18 | LBS/HR | Portions may be authorized under Permit #18287/PSD-TX-730M4/PAL7. |  | Unplanned opening of a feed valve to Pipestill 8 (PS-8) resulted in a unit upset and safe utilization of the flare system. Once the unit returned to normal operation, residual sour material remained in the flare system. | Operational adjustments were made to stabilize operations and minimize emissions. Operational adjustments were made to eliminate residual sour material from the flare system. Available information, including fenceline monitoring conducted by ExxonMobil as a precautionary measure, indicates no adverse environmental impact to the site and surrounding community. | Portions of the unit emissions are authorized by Permit #18287/PSD-TX-730M4/PAL7. Emissions estimates include process and engineering knowledge, analyzer data, flow meters, historical data, and/or AP-42 emission factors. VOCs represent a mixture of C5+. Total emissions in the "Est. Quantity" column is the sum of authorized and unauthorized emissions. The event has ended. There is minimal impact to production. We expect to meet our contractual commitments. | 06/22/2023 12:00 PM | 0 | 0 | 0
402885 | RN102579307 | EXXONMOBIL BAYTOWN REFINERY | 2800 DECKER DR; BAYTOWN, TX 77520 | HARRIS | 12 | 06/21/2023 12:44 | 06/21/2023 19:59 | EMISSIONS EVENT | Flare Stack 11 | FL6 | Propane | 0.02 |  |  | POUNDS | 6117.32 | LBS/HR | Portions may be authorized under Permit #18287/PSD-TX-730M4/PAL7. |  | Unplanned opening of a feed valve to Pipestill 8 (PS-8) resulted in a unit upset and safe utilization of the flare system. Once the unit returned to normal operation, residual sour material remained in the flare system. | Operational adjustments were made to stabilize operations and minimize emissions. Operational adjustments were made to eliminate residual sour material from the flare system. Available information, including fenceline monitoring conducted by ExxonMobil as a precautionary measure, indicates no adverse environmental impact to the site and surrounding community. | Portions of the unit emissions are authorized by Permit #18287/PSD-TX-730M4/PAL7. Emissions estimates include process and engineering knowledge, analyzer data, flow meters, historical data, and/or AP-42 emission factors. VOCs represent a mixture of C5+. Total emissions in the "Est. Quantity" column is the sum of authorized and unauthorized emissions. The event has ended. There is minimal impact to production. We expect to meet our contractual commitments. | 06/22/2023 12:00 PM | 0 | 0 | 0
402885 | RN102579307 | EXXONMOBIL BAYTOWN REFINERY | 2800 DECKER DR; BAYTOWN, TX 77520 | HARRIS | 12 | 06/21/2023 12:44 | 06/21/2023 19:59 | EMISSIONS EVENT | Flare Stack 11 | FL6 | Propylene | 0.01 |  |  | POUNDS | 6117.32 | LBS/HR | Portions may be authorized under Permit #18287/PSD-TX-730M4/PAL7. |  | Unplanned opening of a feed valve to Pipestill 8 (PS-8) resulted in a unit upset and safe utilization of the flare system. Once the unit returned to normal operation, residual sour material remained in the flare system. | Operational adjustments were made to stabilize operations and minimize emissions. Operational adjustments were made to eliminate residual sour material from the flare system. Available information, including fenceline monitoring conducted by ExxonMobil as a precautionary measure, indicates no adverse environmental impact to the site and surrounding community. | Portions of the unit emissions are authorized by Permit #18287/PSD-TX-730M4/PAL7. Emissions estimates include process and engineering knowledge, analyzer data, flow meters, historical data, and/or AP-42 emission factors. VOCs represent a mixture of C5+. Total emissions in the "Est. Quantity" column is the sum of authorized and unauthorized emissions. The event has ended. There is minimal impact to production. We expect to meet our contractual commitments. | 06/22/2023 12:00 PM | 0 | 0 | 0
402885 | RN102579307 | EXXONMOBIL BAYTOWN REFINERY | 2800 DECKER DR; BAYTOWN, TX 77520 | HARRIS | 12 | 06/21/2023 12:44 | 06/21/2023 19:59 | EMISSIONS EVENT | Flare Stack 11 | FL6 | Sulfur dioxide | 0.01 |  |  | POUNDS | 3242.67 | LBS/HR | Portions may be authorized under Permit #18287/PSD-TX-730M4/PAL7. |  | Unplanned opening of a feed valve to Pipestill 8 (PS-8) resulted in a unit upset and safe utilization of the flare system. Once the unit returned to normal operation, residual sour material remained in the flare system. | Operational adjustments were made to stabilize operations and minimize emissions. Operational adjustments were made to eliminate residual sour material from the flare system. Available information, including fenceline monitoring conducted by ExxonMobil as a precautionary measure, indicates no adverse environmental impact to the site and surrounding community. | Portions of the unit emissions are authorized by Permit #18287/PSD-TX-730M4/PAL7. Emissions estimates include process and engineering knowledge, analyzer data, flow meters, historical data, and/or AP-42 emission factors. VOCs represent a mixture of C5+. Total emissions in the "Est. Quantity" column is the sum of authorized and unauthorized emissions. The event has ended. There is minimal impact to production. We expect to meet our contractual commitments. | 06/22/2023 12:00 PM | 0 | 0 | 0
402885 | RN102579307 | EXXONMOBIL BAYTOWN REFINERY | 2800 DECKER DR; BAYTOWN, TX 77520 | HARRIS | 12 | 06/21/2023 12:44 | 06/21/2023 19:59 | EMISSIONS EVENT | Flare Stack 11 | FL6 | Trans-butene-2 | 0.001 |  |  | POUNDS | 6117.32 | LBS/HR | Portions may be authorized under Permit #18287/PSD-TX-730M4/PAL7. |  | Unplanned opening of a feed valve to Pipestill 8 (PS-8) resulted in a unit upset and safe utilization of the flare system. Once the unit returned to normal operation, residual sour material remained in the flare system. | Operational adjustments were made to stabilize operations and minimize emissions. Operational adjustments were made to eliminate residual sour material from the flare system. Available information, including fenceline monitoring conducted by ExxonMobil as a precautionary measure, indicates no adverse environmental impact to the site and surrounding community. | Portions of the unit emissions are authorized by Permit #18287/PSD-TX-730M4/PAL7. Emissions estimates include process and engineering knowledge, analyzer data, flow meters, historical data, and/or AP-42 emission factors. VOCs represent a mixture of C5+. Total emissions in the "Est. Quantity" column is the sum of authorized and unauthorized emissions. The event has ended. There is minimal impact to production. We expect to meet our contractual commitments. | 06/22/2023 12:00 PM | 0 | 0 | 0
402881 | RN102941358 | WEST SEMINOLE SAN ANDRES UNIT CTB | FROM INTX OF US 180 AND HWY 62 385 HEAD W ON US 180 FOR 8.8 MI TURN RIGHT ON FM 1757 AND GO 2.4 MI TURN LEFT ON CR 204M AND GO 0.9 MI BEAR RIGHT ON THE CURVE AND STAY ON CR 204M FOR 0.24 MI TURN LEFT TO STAY ON CR 204M GO 0.35 MI TO SITE ON RIGHT | GAINES | 7 | 06/21/2023 13:10 | 06/21/2023 14:47 | EMISSIONS EVENT | Emergency Flare |  | Carbon Monoxide | 60 |  |  | POUNDS | 0 |  | N/A |  | Compressor went down on Hi discharge temperature dur to extreme hot weather | The steps taken to limit duration and magnitude of flaring was for an Oxy production tech to quickly respond to the compressor malfunction alarm and begin inspecting the unit, diagnose the issue, and make the necessary adjustments to restart the unit back to normal working service. It is OXY's policy to route all stranded gas to a flare during an unforeseen and unavoidable emergency or malfunction, in order to minimize emissions as much as possible. Oxy cannot take any corrective actions to eliminate the cause and potential reoccurrence of compressor malfunctions or facility shutdowns due to extreme weather-related conditions, affecting power usage, facility operations, etc. Oxy cannot predict or anticipate how extraordinary, extreme, and/or overwhelmingly violent weather conditions can get but OXY makes every effort to control and minimize flaring when those extraordinary, extreme, and/or overwhelmingly violent weather conditions are concluded and/or are no longer in effect. Oxy continually strives to maintain and operate its facility and its equipment in a manner consistent with good practices for minimizing emissions and reducing the number of emission events. The only actions that Oxy can take and handle that is within its control, is to continue with its preventative maintenance program for this facility and its compression equipment. A crew has been dispatched out to clean the fins fans for. They use special soaps and solvents to clean them to keep them cool. | Emissions Calculations: NOx = MCF flared x NOx factor from RG-109 x BTU/scf x 1000 scf/MCF x MMBTU/1000000 BTU CO = MCF flared x CO factor from RG-109 x BTU/scf x 1000 scf/MCF x MMBTU/1000000 BTU Gas was flared to reduce the hydrocarbon and/or H2S emissions to the atmosphere. NMNE NG = MCF flared x 50 lb/mole x mole/.379 MCF x mol % NMNE NG x 0.02 NMNE NG % = 100% - Methane % - Ethane % - Carbon Dioxide % - Nitrogen % H2S = MCF flared x 34 lb/mole x mole/.379 MCF x mol % H2S/100 x 0.02 SO2 = MCF flared x 64 lb/mole x mole/.379 MCF x mol % H2S/100 x 0.98 | 06/22/2023 11:33 AM | 0 | 0 | 0
402881 | RN102941358 | WEST SEMINOLE SAN ANDRES UNIT CTB | FROM INTX OF US 180 AND HWY 62 385 HEAD W ON US 180 FOR 8.8 MI TURN RIGHT ON FM 1757 AND GO 2.4 MI TURN LEFT ON CR 204M AND GO 0.9 MI BEAR RIGHT ON THE CURVE AND STAY ON CR 204M FOR 0.24 MI TURN LEFT TO STAY ON CR 204M GO 0.35 MI TO SITE ON RIGHT | GAINES | 7 | 06/21/2023 13:10 | 06/21/2023 14:47 | EMISSIONS EVENT | Emergency Flare |  | Hydrogen Sulfide | 21 |  |  | POUNDS | 0 |  | N/A |  | Compressor went down on Hi discharge temperature dur to extreme hot weather | The steps taken to limit duration and magnitude of flaring was for an Oxy production tech to quickly respond to the compressor malfunction alarm and begin inspecting the unit, diagnose the issue, and make the necessary adjustments to restart the unit back to normal working service. It is OXY's policy to route all stranded gas to a flare during an unforeseen and unavoidable emergency or malfunction, in order to minimize emissions as much as possible. Oxy cannot take any corrective actions to eliminate the cause and potential reoccurrence of compressor malfunctions or facility shutdowns due to extreme weather-related conditions, affecting power usage, facility operations, etc. Oxy cannot predict or anticipate how extraordinary, extreme, and/or overwhelmingly violent weather conditions can get but OXY makes every effort to control and minimize flaring when those extraordinary, extreme, and/or overwhelmingly violent weather conditions are concluded and/or are no longer in effect. Oxy continually strives to maintain and operate its facility and its equipment in a manner consistent with good practices for minimizing emissions and reducing the number of emission events. The only actions that Oxy can take and handle that is within its control, is to continue with its preventative maintenance program for this facility and its compression equipment. A crew has been dispatched out to clean the fins fans for. They use special soaps and solvents to clean them to keep them cool. | Emissions Calculations: NOx = MCF flared x NOx factor from RG-109 x BTU/scf x 1000 scf/MCF x MMBTU/1000000 BTU CO = MCF flared x CO factor from RG-109 x BTU/scf x 1000 scf/MCF x MMBTU/1000000 BTU Gas was flared to reduce the hydrocarbon and/or H2S emissions to the atmosphere. NMNE NG = MCF flared x 50 lb/mole x mole/.379 MCF x mol % NMNE NG x 0.02 NMNE NG % = 100% - Methane % - Ethane % - Carbon Dioxide % - Nitrogen % H2S = MCF flared x 34 lb/mole x mole/.379 MCF x mol % H2S/100 x 0.02 SO2 = MCF flared x 64 lb/mole x mole/.379 MCF x mol % H2S/100 x 0.98 | 06/22/2023 11:33 AM | 0 | 0 | 0
402881 | RN102941358 | WEST SEMINOLE SAN ANDRES UNIT CTB | FROM INTX OF US 180 AND HWY 62 385 HEAD W ON US 180 FOR 8.8 MI TURN RIGHT ON FM 1757 AND GO 2.4 MI TURN LEFT ON CR 204M AND GO 0.9 MI BEAR RIGHT ON THE CURVE AND STAY ON CR 204M FOR 0.24 MI TURN LEFT TO STAY ON CR 204M GO 0.35 MI TO SITE ON RIGHT | GAINES | 7 | 06/21/2023 13:10 | 06/21/2023 14:47 | EMISSIONS EVENT | Emergency Flare |  | Non-Methane Non-Ethane Natural Gas | 87 |  |  | POUNDS | 0 |  | N/A |  | Compressor went down on Hi discharge temperature dur to extreme hot weather | The steps taken to limit duration and magnitude of flaring was for an Oxy production tech to quickly respond to the compressor malfunction alarm and begin inspecting the unit, diagnose the issue, and make the necessary adjustments to restart the unit back to normal working service. It is OXY's policy to route all stranded gas to a flare during an unforeseen and unavoidable emergency or malfunction, in order to minimize emissions as much as possible. Oxy cannot take any corrective actions to eliminate the cause and potential reoccurrence of compressor malfunctions or facility shutdowns due to extreme weather-related conditions, affecting power usage, facility operations, etc. Oxy cannot predict or anticipate how extraordinary, extreme, and/or overwhelmingly violent weather conditions can get but OXY makes every effort to control and minimize flaring when those extraordinary, extreme, and/or overwhelmingly violent weather conditions are concluded and/or are no longer in effect. Oxy continually strives to maintain and operate its facility and its equipment in a manner consistent with good practices for minimizing emissions and reducing the number of emission events. The only actions that Oxy can take and handle that is within its control, is to continue with its preventative maintenance program for this facility and its compression equipment. A crew has been dispatched out to clean the fins fans for. They use special soaps and solvents to clean them to keep them cool. | Emissions Calculations: NOx = MCF flared x NOx factor from RG-109 x BTU/scf x 1000 scf/MCF x MMBTU/1000000 BTU CO = MCF flared x CO factor from RG-109 x BTU/scf x 1000 scf/MCF x MMBTU/1000000 BTU Gas was flared to reduce the hydrocarbon and/or H2S emissions to the atmosphere. NMNE NG = MCF flared x 50 lb/mole x mole/.379 MCF x mol % NMNE NG x 0.02 NMNE NG % = 100% - Methane % - Ethane % - Carbon Dioxide % - Nitrogen % H2S = MCF flared x 34 lb/mole x mole/.379 MCF x mol % H2S/100 x 0.02 SO2 = MCF flared x 64 lb/mole x mole/.379 MCF x mol % H2S/100 x 0.98 | 06/22/2023 11:33 AM | 0 | 0 | 0
402881 | RN102941358 | WEST SEMINOLE SAN ANDRES UNIT CTB | FROM INTX OF US 180 AND HWY 62 385 HEAD W ON US 180 FOR 8.8 MI TURN RIGHT ON FM 1757 AND GO 2.4 MI TURN LEFT ON CR 204M AND GO 0.9 MI BEAR RIGHT ON THE CURVE AND STAY ON CR 204M FOR 0.24 MI TURN LEFT TO STAY ON CR 204M GO 0.35 MI TO SITE ON RIGHT | GAINES | 7 | 06/21/2023 13:10 | 06/21/2023 14:47 | EMISSIONS EVENT | Emergency Flare |  | Oxides of Nitrogen (NOx) | 7 |  |  | POUNDS | 0 |  | N/A |  | Compressor went down on Hi discharge temperature dur to extreme hot weather | The steps taken to limit duration and magnitude of flaring was for an Oxy production tech to quickly respond to the compressor malfunction alarm and begin inspecting the unit, diagnose the issue, and make the necessary adjustments to restart the unit back to normal working service. It is OXY's policy to route all stranded gas to a flare during an unforeseen and unavoidable emergency or malfunction, in order to minimize emissions as much as possible. Oxy cannot take any corrective actions to eliminate the cause and potential reoccurrence of compressor malfunctions or facility shutdowns due to extreme weather-related conditions, affecting power usage, facility operations, etc. Oxy cannot predict or anticipate how extraordinary, extreme, and/or overwhelmingly violent weather conditions can get but OXY makes every effort to control and minimize flaring when those extraordinary, extreme, and/or overwhelmingly violent weather conditions are concluded and/or are no longer in effect. Oxy continually strives to maintain and operate its facility and its equipment in a manner consistent with good practices for minimizing emissions and reducing the number of emission events. The only actions that Oxy can take and handle that is within its control, is to continue with its preventative maintenance program for this facility and its compression equipment. A crew has been dispatched out to clean the fins fans for. They use special soaps and solvents to clean them to keep them cool. | Emissions Calculations: NOx = MCF flared x NOx factor from RG-109 x BTU/scf x 1000 scf/MCF x MMBTU/1000000 BTU CO = MCF flared x CO factor from RG-109 x BTU/scf x 1000 scf/MCF x MMBTU/1000000 BTU Gas was flared to reduce the hydrocarbon and/or H2S emissions to the atmosphere. NMNE NG = MCF flared x 50 lb/mole x mole/.379 MCF x mol % NMNE NG x 0.02 NMNE NG % = 100% - Methane % - Ethane % - Carbon Dioxide % - Nitrogen % H2S = MCF flared x 34 lb/mole x mole/.379 MCF x mol % H2S/100 x 0.02 SO2 = MCF flared x 64 lb/mole x mole/.379 MCF x mol % H2S/100 x 0.98 | 06/22/2023 11:33 AM | 0 | 0 | 0
402881 | RN102941358 | WEST SEMINOLE SAN ANDRES UNIT CTB | FROM INTX OF US 180 AND HWY 62 385 HEAD W ON US 180 FOR 8.8 MI TURN RIGHT ON FM 1757 AND GO 2.4 MI TURN LEFT ON CR 204M AND GO 0.9 MI BEAR RIGHT ON THE CURVE AND STAY ON CR 204M FOR 0.24 MI TURN LEFT TO STAY ON CR 204M GO 0.35 MI TO SITE ON RIGHT | GAINES | 7 | 06/21/2023 13:10 | 06/21/2023 14:47 | EMISSIONS EVENT | Emergency Flare |  | Sulfur dioxide | 1922 |  |  | POUNDS | 0 |  | N/A |  | Compressor went down on Hi discharge temperature dur to extreme hot weather | The steps taken to limit duration and magnitude of flaring was for an Oxy production tech to quickly respond to the compressor malfunction alarm and begin inspecting the unit, diagnose the issue, and make the necessary adjustments to restart the unit back to normal working service. It is OXY's policy to route all stranded gas to a flare during an unforeseen and unavoidable emergency or malfunction, in order to minimize emissions as much as possible. Oxy cannot take any corrective actions to eliminate the cause and potential reoccurrence of compressor malfunctions or facility shutdowns due to extreme weather-related conditions, affecting power usage, facility operations, etc. Oxy cannot predict or anticipate how extraordinary, extreme, and/or overwhelmingly violent weather conditions can get but OXY makes every effort to control and minimize flaring when those extraordinary, extreme, and/or overwhelmingly violent weather conditions are concluded and/or are no longer in effect. Oxy continually strives to maintain and operate its facility and its equipment in a manner consistent with good practices for minimizing emissions and reducing the number of emission events. The only actions that Oxy can take and handle that is within its control, is to continue with its preventative maintenance program for this facility and its compression equipment. A crew has been dispatched out to clean the fins fans for. They use special soaps and solvents to clean them to keep them cool. | Emissions Calculations: NOx = MCF flared x NOx factor from RG-109 x BTU/scf x 1000 scf/MCF x MMBTU/1000000 BTU CO = MCF flared x CO factor from RG-109 x BTU/scf x 1000 scf/MCF x MMBTU/1000000 BTU Gas was flared to reduce the hydrocarbon and/or H2S emissions to the atmosphere. NMNE NG = MCF flared x 50 lb/mole x mole/.379 MCF x mol % NMNE NG x 0.02 NMNE NG % = 100% - Methane % - Ethane % - Carbon Dioxide % - Nitrogen % H2S = MCF flared x 34 lb/mole x mole/.379 MCF x mol % H2S/100 x 0.02 SO2 = MCF flared x 64 lb/mole x mole/.379 MCF x mol % H2S/100 x 0.98 | 06/22/2023 11:33 AM | 0 | 0 | 0
402872 | RN100213701 | BOYD COMPRESSOR STATION | FROM THE INTX OF FM 2401 AND HWY 137 GO APPROX 13.4 MI S ON HWY 137 THEN 2 MI W ON ALDWELL RD AND THEN 0.7 MI NNW ON CR 101 TO SITE | REAGAN | 8 | 06/21/2023 11:49 | 06/21/2023 19:27 | EMISSIONS EVENT | FLARE | PRV | Carbon Monoxide | 3404.27 |  |  | POUNDS | 5000 | POUNDS | SP 124812 |  | Due to Boyd Unit #27 unexpectedly shutting down due to having a wet impact sensor, Boyd Unit #23 unexpectedly shutting down due to high 1st-Stage discharge pressure, Boyd Unit #21 shutting down due to having hot valves, and Boyd Unit #25 shutting down on high oil temperature, along with units at other stations on the common field pipeline system unexpectedly shutting down, pressure on the Boyd Compressor Station and the field pipeline system began to increase. To protect the station and field pipeline system from overpressure conditions, inlet gas routed to the station's Pressure Release Valve (PRV). | Targa Maintenance worked quickly to dry off the impact sensor on Unit #27, replace a faulty pressure transducer on Unit #23, replace the hot valves on Unit #21, and replaced a thermostat on Unit #25. Once done, the units were restarted. Once the ambient temperature began to decrease and units at other stations were restarted, pressure on the station and the field pipeline system began to decrease, allowing the PRV to close and ending the emissions event. | Step 1:For each gas component, calculate Net Molecular Weight (MW):Net MW (lb/lb-mole) =Mole % of Component/100 x MW of ComponentExample using propane:Net MW = 8.7522/100 x 44.10 lb/lb-mole = 3.86 lb/lb-mole Step 2:Calculate the Mass of Each Gas Component EmittedMass of Component = (Net MW of Component/Molar Volume) x Volume EmittedMolar Volume = 379.5 scf/lb-moleVolume Emitted = Recorded Data From Flow MeterOr Calculated in the Case of Pipeline Releases as Follows:Cross-Sectional Area x Length x (Pipeline Pressure + Atmospheric Pressure)/Atmospheric PressureExample using propane and recorded data:Volume emitted = 572,000 scfMass of Propane Emitted = (3.86 lb/lb-mole)/(379.5 scf/lb-mole) x 572,000 scf = 5,818 lbExample using propane and calculated area:Pipe Diameter,d = 12 inchesPipe Length, l = 165,470 feetPipe Pressure, ppipe = 50 psigAtmospheric Pressure, patmos = 14.70 psiaVolume = (Pi)(d2/4)(l)(( ppipe + patmos)/ patmos) = (3.141592)((12/12)^2/4))(165,470)((50 + 14.7)/14.7) = 572,000 scfMass of Propane Emitted = (3.86 lb/lb-mole)/(379.5 scf/lb-mole) x 572,000 scf = 5,818 lbFor venting episodes, this calculation is repeated for each gas component and the mass emission rate is transferred automatically to the U/M Form. Proceed to Step 3 for flaring episodes. | 06/22/2023 10:49 AM | 0 | 0 | 0
402872 | RN100213701 | BOYD COMPRESSOR STATION | FROM THE INTX OF FM 2401 AND HWY 137 GO APPROX 13.4 MI S ON HWY 137 THEN 2 MI W ON ALDWELL RD AND THEN 0.7 MI NNW ON CR 101 TO SITE | REAGAN | 8 | 06/21/2023 11:49 | 06/21/2023 19:27 | EMISSIONS EVENT | FLARE | PRV | Natural Gas VOCs | 3023.68 |  |  | POUNDS | 5000 | POUNDS | SP 124812 |  | Due to Boyd Unit #27 unexpectedly shutting down due to having a wet impact sensor, Boyd Unit #23 unexpectedly shutting down due to high 1st-Stage discharge pressure, Boyd Unit #21 shutting down due to having hot valves, and Boyd Unit #25 shutting down on high oil temperature, along with units at other stations on the common field pipeline system unexpectedly shutting down, pressure on the Boyd Compressor Station and the field pipeline system began to increase. To protect the station and field pipeline system from overpressure conditions, inlet gas routed to the station's Pressure Release Valve (PRV). | Targa Maintenance worked quickly to dry off the impact sensor on Unit #27, replace a faulty pressure transducer on Unit #23, replace the hot valves on Unit #21, and replaced a thermostat on Unit #25. Once done, the units were restarted. Once the ambient temperature began to decrease and units at other stations were restarted, pressure on the station and the field pipeline system began to decrease, allowing the PRV to close and ending the emissions event. | Step 1:For each gas component, calculate Net Molecular Weight (MW):Net MW (lb/lb-mole) =Mole % of Component/100 x MW of ComponentExample using propane:Net MW = 8.7522/100 x 44.10 lb/lb-mole = 3.86 lb/lb-mole Step 2:Calculate the Mass of Each Gas Component EmittedMass of Component = (Net MW of Component/Molar Volume) x Volume EmittedMolar Volume = 379.5 scf/lb-moleVolume Emitted = Recorded Data From Flow MeterOr Calculated in the Case of Pipeline Releases as Follows:Cross-Sectional Area x Length x (Pipeline Pressure + Atmospheric Pressure)/Atmospheric PressureExample using propane and recorded data:Volume emitted = 572,000 scfMass of Propane Emitted = (3.86 lb/lb-mole)/(379.5 scf/lb-mole) x 572,000 scf = 5,818 lbExample using propane and calculated area:Pipe Diameter,d = 12 inchesPipe Length, l = 165,470 feetPipe Pressure, ppipe = 50 psigAtmospheric Pressure, patmos = 14.70 psiaVolume = (Pi)(d2/4)(l)(( ppipe + patmos)/ patmos) = (3.141592)((12/12)^2/4))(165,470)((50 + 14.7)/14.7) = 572,000 scfMass of Propane Emitted = (3.86 lb/lb-mole)/(379.5 scf/lb-mole) x 572,000 scf = 5,818 lbFor venting episodes, this calculation is repeated for each gas component and the mass emission rate is transferred automatically to the U/M Form. Proceed to Step 3 for flaring episodes. | 06/22/2023 10:49 AM | 0 | 0 | 0
402872 | RN100213701 | BOYD COMPRESSOR STATION | FROM THE INTX OF FM 2401 AND HWY 137 GO APPROX 13.4 MI S ON HWY 137 THEN 2 MI W ON ALDWELL RD AND THEN 0.7 MI NNW ON CR 101 TO SITE | REAGAN | 8 | 06/21/2023 11:49 | 06/21/2023 19:27 | EMISSIONS EVENT | FLARE | PRV | Oxides of Nitrogen (NOx) | 746.74 |  |  | POUNDS | 5000 | POUNDS | SP 124812 |  | Due to Boyd Unit #27 unexpectedly shutting down due to having a wet impact sensor, Boyd Unit #23 unexpectedly shutting down due to high 1st-Stage discharge pressure, Boyd Unit #21 shutting down due to having hot valves, and Boyd Unit #25 shutting down on high oil temperature, along with units at other stations on the common field pipeline system unexpectedly shutting down, pressure on the Boyd Compressor Station and the field pipeline system began to increase. To protect the station and field pipeline system from overpressure conditions, inlet gas routed to the station's Pressure Release Valve (PRV). | Targa Maintenance worked quickly to dry off the impact sensor on Unit #27, replace a faulty pressure transducer on Unit #23, replace the hot valves on Unit #21, and replaced a thermostat on Unit #25. Once done, the units were restarted. Once the ambient temperature began to decrease and units at other stations were restarted, pressure on the station and the field pipeline system began to decrease, allowing the PRV to close and ending the emissions event. | Step 1:For each gas component, calculate Net Molecular Weight (MW):Net MW (lb/lb-mole) =Mole % of Component/100 x MW of ComponentExample using propane:Net MW = 8.7522/100 x 44.10 lb/lb-mole = 3.86 lb/lb-mole Step 2:Calculate the Mass of Each Gas Component EmittedMass of Component = (Net MW of Component/Molar Volume) x Volume EmittedMolar Volume = 379.5 scf/lb-moleVolume Emitted = Recorded Data From Flow MeterOr Calculated in the Case of Pipeline Releases as Follows:Cross-Sectional Area x Length x (Pipeline Pressure + Atmospheric Pressure)/Atmospheric PressureExample using propane and recorded data:Volume emitted = 572,000 scfMass of Propane Emitted = (3.86 lb/lb-mole)/(379.5 scf/lb-mole) x 572,000 scf = 5,818 lbExample using propane and calculated area:Pipe Diameter,d = 12 inchesPipe Length, l = 165,470 feetPipe Pressure, ppipe = 50 psigAtmospheric Pressure, patmos = 14.70 psiaVolume = (Pi)(d2/4)(l)(( ppipe + patmos)/ patmos) = (3.141592)((12/12)^2/4))(165,470)((50 + 14.7)/14.7) = 572,000 scfMass of Propane Emitted = (3.86 lb/lb-mole)/(379.5 scf/lb-mole) x 572,000 scf = 5,818 lbFor venting episodes, this calculation is repeated for each gas component and the mass emission rate is transferred automatically to the U/M Form. Proceed to Step 3 for flaring episodes. | 06/22/2023 10:49 AM | 0 | 0 | 0
402872 | RN100213701 | BOYD COMPRESSOR STATION | FROM THE INTX OF FM 2401 AND HWY 137 GO APPROX 13.4 MI S ON HWY 137 THEN 2 MI W ON ALDWELL RD AND THEN 0.7 MI NNW ON CR 101 TO SITE | REAGAN | 8 | 06/21/2023 11:49 | 06/21/2023 19:27 | EMISSIONS EVENT | FLARE | PRV | Natural Gas VOCs | 108134.3 |  |  | POUNDS | 5000 | POUNDS | SP 124812 |  | Due to Boyd Unit #27 unexpectedly shutting down due to having a wet impact sensor, Boyd Unit #23 unexpectedly shutting down due to high 1st-Stage discharge pressure, Boyd Unit #21 shutting down due to having hot valves, and Boyd Unit #25 shutting down on high oil temperature, along with units at other stations on the common field pipeline system unexpectedly shutting down, pressure on the Boyd Compressor Station and the field pipeline system began to increase. To protect the station and field pipeline system from overpressure conditions, inlet gas routed to the station's Pressure Release Valve (PRV). | Targa Maintenance worked quickly to dry off the impact sensor on Unit #27, replace a faulty pressure transducer on Unit #23, replace the hot valves on Unit #21, and replaced a thermostat on Unit #25. Once done, the units were restarted. Once the ambient temperature began to decrease and units at other stations were restarted, pressure on the station and the field pipeline system began to decrease, allowing the PRV to close and ending the emissions event. | Step 1:For each gas component, calculate Net Molecular Weight (MW):Net MW (lb/lb-mole) =Mole % of Component/100 x MW of ComponentExample using propane:Net MW = 8.7522/100 x 44.10 lb/lb-mole = 3.86 lb/lb-mole Step 2:Calculate the Mass of Each Gas Component EmittedMass of Component = (Net MW of Component/Molar Volume) x Volume EmittedMolar Volume = 379.5 scf/lb-moleVolume Emitted = Recorded Data From Flow MeterOr Calculated in the Case of Pipeline Releases as Follows:Cross-Sectional Area x Length x (Pipeline Pressure + Atmospheric Pressure)/Atmospheric PressureExample using propane and recorded data:Volume emitted = 572,000 scfMass of Propane Emitted = (3.86 lb/lb-mole)/(379.5 scf/lb-mole) x 572,000 scf = 5,818 lbExample using propane and calculated area:Pipe Diameter,d = 12 inchesPipe Length, l = 165,470 feetPipe Pressure, ppipe = 50 psigAtmospheric Pressure, patmos = 14.70 psiaVolume = (Pi)(d2/4)(l)(( ppipe + patmos)/ patmos) = (3.141592)((12/12)^2/4))(165,470)((50 + 14.7)/14.7) = 572,000 scfMass of Propane Emitted = (3.86 lb/lb-mole)/(379.5 scf/lb-mole) x 572,000 scf = 5,818 lbFor venting episodes, this calculation is repeated for each gas component and the mass emission rate is transferred automatically to the U/M Form. Proceed to Step 3 for flaring episodes. | 06/22/2023 10:49 AM | 0 | 0 | 0
402867 | RN102500113 | 9 MILE COMPRESSOR STATION | INTX OF FM RD 2401 & SH 1357 GO S 8.0 MI ON SH 1357 TO THE CURVE STATION LOCATED DIRECTLY S OF THE CURVE | REAGAN | 8 | 06/21/2023 10:30 | 06/21/2023 21:56 | EMISSIONS EVENT | Pressure Relief Valve | PRV | Hydrogen Sulfide | 29.28 |  |  | POUNDS | 100 | POUNDS | PBR 23407 |  | Due to high field pressure caused by needing to step down compressor units at multiple facilities to prevent them from overheating due to high ambient temperature, and other facilities, stations, and units on the common field pipeline system unexpectedly shutting down, pressure on the 9-Mile Compressor Station (CS) began to increase. To protect the station from overpressure conditions, inlet gas was routed to the PRV. | Once the other facilities, stations, and units on the common field pipeline system restarted, and compressor units were stepped up at 9-Mile CS and other compressor stations as ambient temperature began to decrease, pressure began to decrease on the 9-Mile CS and the emissions event ended. | Targa Pipeline Mid-Continent WestTex utilizes a Microsoft Excel Spreadsheet to calculate Upset/Maintenance Emissions. Up-to-Date representative gas analyses for each gas stream are maintained in the spreadsheet. Formulas Used in Reporting Table Below: Hydrocarbon Emissions (in Pounds)=[Process Stream Volume(SCF)X Mole% Component X Mole Weight of Component/385.4616] | 06/22/2023 10:28 AM | 0 | 0 | 0
402867 | RN102500113 | 9 MILE COMPRESSOR STATION | INTX OF FM RD 2401 & SH 1357 GO S 8.0 MI ON SH 1357 TO THE CURVE STATION LOCATED DIRECTLY S OF THE CURVE | REAGAN | 8 | 06/21/2023 10:30 | 06/21/2023 21:56 | EMISSIONS EVENT | Pressure Relief Valve | PRV | Natural Gas VOCs | 167994 |  |  | POUNDS | 5000 | POUNDS | PBR 23407 |  | Due to high field pressure caused by needing to step down compressor units at multiple facilities to prevent them from overheating due to high ambient temperature, and other facilities, stations, and units on the common field pipeline system unexpectedly shutting down, pressure on the 9-Mile Compressor Station (CS) began to increase. To protect the station from overpressure conditions, inlet gas was routed to the PRV. | Once the other facilities, stations, and units on the common field pipeline system restarted, and compressor units were stepped up at 9-Mile CS and other compressor stations as ambient temperature began to decrease, pressure began to decrease on the 9-Mile CS and the emissions event ended. | Targa Pipeline Mid-Continent WestTex utilizes a Microsoft Excel Spreadsheet to calculate Upset/Maintenance Emissions. Up-to-Date representative gas analyses for each gas stream are maintained in the spreadsheet. Formulas Used in Reporting Table Below: Hydrocarbon Emissions (in Pounds)=[Process Stream Volume(SCF)X Mole% Component X Mole Weight of Component/385.4616] | 06/22/2023 10:28 AM | 0 | 0 | 0
402863 | RN110472289 | OUTBACK COMPRESSOR STATION | FROM INTERSECT OF I-20 AND RD 137, GO ON I-20 FOR 5.13 MI, TURN LEFT TO FARM RD 3033 FOR 1.77 MI, SITE WILL BE ON THE RIGHT | MARTIN | 7 | 06/21/2023 10:53 | 06/21/2023 19:08 | EMISSIONS EVENT | Pressure Relief Valve | PRV | Hydrogen Sulfide | 2.2 |  |  | POUNDS | 100 | POUNDS | O-4208 |  | The Outback Compressor Station had multiple compressor units shut down on air manifold temperature and detonation due to the ambient air temperature, causing the pressure on the field pipeline system to increase above the pressure relief valve (PRV) setpoint and inlet gas was vented to the atmosphere. | Once the ambient air temperature decreased, Maintenance personnel began restarting the compressor units. Once the compressor units returned to normal operations, the pressure on the field pipeline system decreased below the PRV setpoint, ending the emissions event. | Targa Pipeline Mid-Continent WestTex utilizes a Microsoft Excel Spreadsheet to calculate Upset/Maintenance Emissions. Up-to-Date representative gas analyses for each gas stream are maintained in the spreadsheet. Formulas Used in Reporting Table Below: Hydrocarbon Emissions (in Pounds)=[Process Stream Volume(SCF)X Mole% Component X Mole Weight of Component/385.4616] | 06/22/2023 10:20 AM | 0 | 0 | 0
402863 | RN110472289 | OUTBACK COMPRESSOR STATION | FROM INTERSECT OF I-20 AND RD 137, GO ON I-20 FOR 5.13 MI, TURN LEFT TO FARM RD 3033 FOR 1.77 MI, SITE WILL BE ON THE RIGHT | MARTIN | 7 | 06/21/2023 10:53 | 06/21/2023 19:08 | EMISSIONS EVENT | Pressure Relief Valve | PRV | Natural Gas VOCs | 12633.83 |  |  | POUNDS | 5000 | POUNDS | O-4208 |  | The Outback Compressor Station had multiple compressor units shut down on air manifold temperature and detonation due to the ambient air temperature, causing the pressure on the field pipeline system to increase above the pressure relief valve (PRV) setpoint and inlet gas was vented to the atmosphere. | Once the ambient air temperature decreased, Maintenance personnel began restarting the compressor units. Once the compressor units returned to normal operations, the pressure on the field pipeline system decreased below the PRV setpoint, ending the emissions event. | Targa Pipeline Mid-Continent WestTex utilizes a Microsoft Excel Spreadsheet to calculate Upset/Maintenance Emissions. Up-to-Date representative gas analyses for each gas stream are maintained in the spreadsheet. Formulas Used in Reporting Table Below: Hydrocarbon Emissions (in Pounds)=[Process Stream Volume(SCF)X Mole% Component X Mole Weight of Component/385.4616] | 06/22/2023 10:20 AM | 0 | 0 | 0
402861 | RN110224060 | GERMANIA COMPRESSOR STATION | INTERSECTION OF FM137 AND FM307 SOUTH OF STANTON, DRIVE WEST ON FM307 FOR 3.04 MI, TURN RIGHT ONTO S CR1040. DRIVE 0.6 MI TO LEASE RD ON RIGHT. DRIVE 0.51 MI ON LEASE RD TO COMPRESSOR STATION. | MARTIN | 7 | 06/21/2023 10:15 | 06/21/2023 23:43 | EMISSIONS EVENT | Pressure Relief Valve | PRV | Hydrogen Sulfide | 1.69 |  |  | POUNDS | 100 | POUNDS | NSRP 150521 |  | The Germania Compressor Station had multiple compressor units shut down on air manifold temperature and detonation due to the ambient air temperature, causing the pressure on the field pipeline system to increase above the pressure relief valve (PRV) setpoint and inlet gas was vented to the atmosphere. | Once the ambient air temperature decreased, Maintenance personnel began restarting the compressor units. Once the compressor units returned to normal operations, the pressure on the field pipeline system decreased below the PRV setpoint, ending the emissions event. | Targa Pipeline Mid-Continent WestTex utilizes a Microsoft Excel Spreadsheet to calculate Upset/Maintenance Emissions. Up-to-Date representative gas analyses for each gas stream are maintained in the spreadsheet. Formulas Used in Reporting Table: SO2 Emissions (in Pounds)= Process Stream Volume(SCF)X(%H2S)X Mole Wt. SO2(64)/385.4616] X(.98) Hydrocarbon Emissions(in Pounds)= Process Stream Volume(SCF)X Mole% Component X Mole Weight of Component/385.4616]X(1-%DRE) NOx Emissions(in pounds)= Total Heating Value of Process Stream Flared MMBtu X 0.138 (or 0.0641) lb/MMBtu NO/NO2 ratio 95/5% | 06/22/2023 10:13 AM | 0 | 0 | 0
402861 | RN110224060 | GERMANIA COMPRESSOR STATION | INTERSECTION OF FM137 AND FM307 SOUTH OF STANTON, DRIVE WEST ON FM307 FOR 3.04 MI, TURN RIGHT ONTO S CR1040. DRIVE 0.6 MI TO LEASE RD ON RIGHT. DRIVE 0.51 MI ON LEASE RD TO COMPRESSOR STATION. | MARTIN | 7 | 06/21/2023 10:15 | 06/21/2023 23:43 | EMISSIONS EVENT | Pressure Relief Valve | PRV | Natural Gas VOCs | 9685.8 |  |  | POUNDS | 5000 | POUNDS | NSRP 150521 |  | The Germania Compressor Station had multiple compressor units shut down on air manifold temperature and detonation due to the ambient air temperature, causing the pressure on the field pipeline system to increase above the pressure relief valve (PRV) setpoint and inlet gas was vented to the atmosphere. | Once the ambient air temperature decreased, Maintenance personnel began restarting the compressor units. Once the compressor units returned to normal operations, the pressure on the field pipeline system decreased below the PRV setpoint, ending the emissions event. | Targa Pipeline Mid-Continent WestTex utilizes a Microsoft Excel Spreadsheet to calculate Upset/Maintenance Emissions. Up-to-Date representative gas analyses for each gas stream are maintained in the spreadsheet. Formulas Used in Reporting Table: SO2 Emissions (in Pounds)= Process Stream Volume(SCF)X(%H2S)X Mole Wt. SO2(64)/385.4616] X(.98) Hydrocarbon Emissions(in Pounds)= Process Stream Volume(SCF)X Mole% Component X Mole Weight of Component/385.4616]X(1-%DRE) NOx Emissions(in pounds)= Total Heating Value of Process Stream Flared MMBtu X 0.138 (or 0.0641) lb/MMBtu NO/NO2 ratio 95/5% | 06/22/2023 10:13 AM | 0 | 0 | 0
402857 | RN106494842 | COLE RANCH COMPRESSOR STATION | 2604 COUNTY ROAD 150; GARDEN CITY, TX 79739 | GLASSCOCK | 7 | 06/21/2023 11:03 | 06/21/2023 19:43 | EMISSIONS EVENT | Vent-1 | VENT-1 | Hydrogen Sulfide | 0.46 |  |  | POUNDS | 100 | POUNDS | NSR 147746 |  | Cole Ranch Compressor Unit #9 shut down due to intermittent electrical issues and Cole Ranch Compressor Unit #8 shut down due to intermittent engine issues. These issues caused pressure on the Cole Ranch Compressor Station (CS) and the field pipeline system to increase. To protect the station and the field pipeline system from overpressure conditions, inlet gas was routed to EPN Vent-1. | Targa Maintenance worked quickly to assess Units #8 and #9, finding that Unit #8 had blown gaskets on the wastegate and broken flange bolts on the engine; and Unit #9 had a faulty compressor oil pressure transducer. Maintenance made the necessary repairs to Units #8 & #9. Once done, both units were restarted which decreased pressure on the field pipeline system and the station, allowing the vent to close and ending the emissions event. | Targa Pipeline Mid-Continent WestTex utilizes a Microsoft Excel Spreadsheet to calculate Upset/Maintenance Emissions. Up-to-Date representative gas analyses for each gas stream are maintained in the spreadsheet. Formulas Used in Reporting Table Below: Hydrocarbon Emissions(in Pounds)=[Process Stream Volume(SCF)X Mole% Component X Mole Weight of Component/385.4616] | 06/22/2023 09:53 AM | 0 | 0 | 0
402857 | RN106494842 | COLE RANCH COMPRESSOR STATION | 2604 COUNTY ROAD 150; GARDEN CITY, TX 79739 | GLASSCOCK | 7 | 06/21/2023 11:03 | 06/21/2023 19:43 | EMISSIONS EVENT | Vent-1 | VENT-1 | Natural Gas VOCs | 7700.69 |  |  | POUNDS | 5000 | POUNDS | NSR 147746 |  | Cole Ranch Compressor Unit #9 shut down due to intermittent electrical issues and Cole Ranch Compressor Unit #8 shut down due to intermittent engine issues. These issues caused pressure on the Cole Ranch Compressor Station (CS) and the field pipeline system to increase. To protect the station and the field pipeline system from overpressure conditions, inlet gas was routed to EPN Vent-1. | Targa Maintenance worked quickly to assess Units #8 and #9, finding that Unit #8 had blown gaskets on the wastegate and broken flange bolts on the engine; and Unit #9 had a faulty compressor oil pressure transducer. Maintenance made the necessary repairs to Units #8 & #9. Once done, both units were restarted which decreased pressure on the field pipeline system and the station, allowing the vent to close and ending the emissions event. | Targa Pipeline Mid-Continent WestTex utilizes a Microsoft Excel Spreadsheet to calculate Upset/Maintenance Emissions. Up-to-Date representative gas analyses for each gas stream are maintained in the spreadsheet. Formulas Used in Reporting Table Below: Hydrocarbon Emissions(in Pounds)=[Process Stream Volume(SCF)X Mole% Component X Mole Weight of Component/385.4616] | 06/22/2023 09:53 AM | 0 | 0 | 0
402856 | RN102552031 | SAND HILLS GAS PLANT | 5601 FM 1053; CRANE, TX 79731 | CRANE | 7 | 06/21/2023 17:00 | 06/22/2023 17:00 | EMISSIONS EVENT | FLARE | FLR | Carbon Monoxide | 4.4 |  |  | POUNDS | 0 |  | SP 168720 |  | Acid gas was routed to the flare during the facility commissioning activities during facility start-up. Gas was routed to flare in order to protect personnel and equipment. | Operations technicians worked through start-up/commissioning events and adjusted operational parameters. The emission event ended. | For each gas component, calculate Net Molecular Weight (MW):Net MW (lb/lb-mole) =Mole% o!Component/100 x MW ofComponentExample using propane: Net MW = 8.7522/100 x 44.10 lb/lb-mole = 3.86 lb/lb-mole. | 06/22/2023 09:54 AM | 0 | 0 | 0
402856 | RN102552031 | SAND HILLS GAS PLANT | 5601 FM 1053; CRANE, TX 79731 | CRANE | 7 | 06/21/2023 17:00 | 06/22/2023 17:00 | EMISSIONS EVENT | FLARE | FLR | Hydrogen Sulfide | 23.21 |  |  | POUNDS | 0 |  | SP 168720 |  | Acid gas was routed to the flare during the facility commissioning activities during facility start-up. Gas was routed to flare in order to protect personnel and equipment. | Operations technicians worked through start-up/commissioning events and adjusted operational parameters. The emission event ended. | For each gas component, calculate Net Molecular Weight (MW):Net MW (lb/lb-mole) =Mole% o!Component/100 x MW ofComponentExample using propane: Net MW = 8.7522/100 x 44.10 lb/lb-mole = 3.86 lb/lb-mole. | 06/22/2023 09:54 AM | 0 | 0 | 0
402856 | RN102552031 | SAND HILLS GAS PLANT | 5601 FM 1053; CRANE, TX 79731 | CRANE | 7 | 06/21/2023 17:00 | 06/22/2023 17:00 | EMISSIONS EVENT | FLARE | FLR | Natural Gas VOCs | 0.31 |  |  | POUNDS | 0 |  | SP 168720 |  | Acid gas was routed to the flare during the facility commissioning activities during facility start-up. Gas was routed to flare in order to protect personnel and equipment. | Operations technicians worked through start-up/commissioning events and adjusted operational parameters. The emission event ended. | For each gas component, calculate Net Molecular Weight (MW):Net MW (lb/lb-mole) =Mole% o!Component/100 x MW ofComponentExample using propane: Net MW = 8.7522/100 x 44.10 lb/lb-mole = 3.86 lb/lb-mole. | 06/22/2023 09:54 AM | 0 | 0 | 0
402856 | RN102552031 | SAND HILLS GAS PLANT | 5601 FM 1053; CRANE, TX 79731 | CRANE | 7 | 06/21/2023 17:00 | 06/22/2023 17:00 | EMISSIONS EVENT | FLARE | FLR | Nitrogen oxide | 0.51 |  |  | POUNDS | 0 |  | SP 168720 |  | Acid gas was routed to the flare during the facility commissioning activities during facility start-up. Gas was routed to flare in order to protect personnel and equipment. | Operations technicians worked through start-up/commissioning events and adjusted operational parameters. The emission event ended. | For each gas component, calculate Net Molecular Weight (MW):Net MW (lb/lb-mole) =Mole% o!Component/100 x MW ofComponentExample using propane: Net MW = 8.7522/100 x 44.10 lb/lb-mole = 3.86 lb/lb-mole. | 06/22/2023 09:54 AM | 0 | 0 | 0
402856 | RN102552031 | SAND HILLS GAS PLANT | 5601 FM 1053; CRANE, TX 79731 | CRANE | 7 | 06/21/2023 17:00 | 06/22/2023 17:00 | EMISSIONS EVENT | FLARE | FLR | Sulfur dioxide | 2181.18 |  |  | POUNDS | 0 |  | SP 168720 |  | Acid gas was routed to the flare during the facility commissioning activities during facility start-up. Gas was routed to flare in order to protect personnel and equipment. | Operations technicians worked through start-up/commissioning events and adjusted operational parameters. The emission event ended. | For each gas component, calculate Net Molecular Weight (MW):Net MW (lb/lb-mole) =Mole% o!Component/100 x MW ofComponentExample using propane: Net MW = 8.7522/100 x 44.10 lb/lb-mole = 3.86 lb/lb-mole. | 06/22/2023 09:54 AM | 0 | 0 | 0
402836 | RN102018322 | PASADENA PLASTICS COMPLEX | 1400 JEFFERSON; PASADENA, TX 77506 | HARRIS | 12 | 06/21/2023 1:21 | 06/26/2023 0:00 | EMISSIONS EVENT | PE 6/7 Flare | 216 | Butane, N- | 6.06 |  |  | POUNDS | 172.05 | LBS/HR | 4437A (as VOC) |  | A third-party power supply interruption resulted in unit shutdowns and subsequently process gases were routed to the flare. | Power was restored and Operations personnel followed procedures to shut down or stabilize the units to minimize flaring emissions. | Emissions estimates are based on data gathered from continuous flare gas composition analyzers and flow meters. | 06/21/2023 07:30 PM | 0 | 0 | 0
402836 | RN102018322 | PASADENA PLASTICS COMPLEX | 1400 JEFFERSON; PASADENA, TX 77506 | HARRIS | 12 | 06/21/2023 1:21 | 06/26/2023 0:00 | EMISSIONS EVENT | PE 6/7 Flare | 216 | Carbon Monoxide | 3538.15 |  |  | POUNDS | 402.9 | LBS/HR | 4437A |  | A third-party power supply interruption resulted in unit shutdowns and subsequently process gases were routed to the flare. | Power was restored and Operations personnel followed procedures to shut down or stabilize the units to minimize flaring emissions. | Emissions estimates are based on data gathered from continuous flare gas composition analyzers and flow meters. | 06/21/2023 07:30 PM | 0 | 0 | 0
402836 | RN102018322 | PASADENA PLASTICS COMPLEX | 1400 JEFFERSON; PASADENA, TX 77506 | HARRIS | 12 | 06/21/2023 1:21 | 06/26/2023 0:00 | EMISSIONS EVENT | PE 6/7 Flare | 216 | Ethylene (gaseous) | 1097.21 |  |  | POUNDS | 172.05 | LBS/HR | 4437A (as VOC) |  | A third-party power supply interruption resulted in unit shutdowns and subsequently process gases were routed to the flare. | Power was restored and Operations personnel followed procedures to shut down or stabilize the units to minimize flaring emissions. | Emissions estimates are based on data gathered from continuous flare gas composition analyzers and flow meters. | 06/21/2023 07:30 PM | 0 | 0 | 0
402836 | RN102018322 | PASADENA PLASTICS COMPLEX | 1400 JEFFERSON; PASADENA, TX 77506 | HARRIS | 12 | 06/21/2023 1:21 | 06/26/2023 0:00 | EMISSIONS EVENT | PE 6/7 Flare | 216 | Hexane | 0.03 |  |  | POUNDS | 172.05 | LBS/HR | 4437A (as VOC) |  | A third-party power supply interruption resulted in unit shutdowns and subsequently process gases were routed to the flare. | Power was restored and Operations personnel followed procedures to shut down or stabilize the units to minimize flaring emissions. | Emissions estimates are based on data gathered from continuous flare gas composition analyzers and flow meters. | 06/21/2023 07:30 PM | 0 | 0 | 0
402836 | RN102018322 | PASADENA PLASTICS COMPLEX | 1400 JEFFERSON; PASADENA, TX 77506 | HARRIS | 12 | 06/21/2023 1:21 | 06/26/2023 0:00 | EMISSIONS EVENT | PE 6/7 Flare | 216 | Hexene | 26.94 |  |  | POUNDS | 172.05 | LBS/HR | 4437A (as VOC) |  | A third-party power supply interruption resulted in unit shutdowns and subsequently process gases were routed to the flare. | Power was restored and Operations personnel followed procedures to shut down or stabilize the units to minimize flaring emissions. | Emissions estimates are based on data gathered from continuous flare gas composition analyzers and flow meters. | 06/21/2023 07:30 PM | 0 | 0 | 0
402836 | RN102018322 | PASADENA PLASTICS COMPLEX | 1400 JEFFERSON; PASADENA, TX 77506 | HARRIS | 12 | 06/21/2023 1:21 | 06/26/2023 0:00 | EMISSIONS EVENT | PE 6/7 Flare | 216 | Isobutane | 960.97 |  |  | POUNDS | 172.05 | LBS/HR | 4437A (as VOC) |  | A third-party power supply interruption resulted in unit shutdowns and subsequently process gases were routed to the flare. | Power was restored and Operations personnel followed procedures to shut down or stabilize the units to minimize flaring emissions. | Emissions estimates are based on data gathered from continuous flare gas composition analyzers and flow meters. | 06/21/2023 07:30 PM | 0 | 0 | 0
402836 | RN102018322 | PASADENA PLASTICS COMPLEX | 1400 JEFFERSON; PASADENA, TX 77506 | HARRIS | 12 | 06/21/2023 1:21 | 06/26/2023 0:00 | EMISSIONS EVENT | PE 6/7 Flare | 216 | NOX | 412.66 |  |  | POUNDS | 46.99 | LBS/HR | 4437A |  | A third-party power supply interruption resulted in unit shutdowns and subsequently process gases were routed to the flare. | Power was restored and Operations personnel followed procedures to shut down or stabilize the units to minimize flaring emissions. | Emissions estimates are based on data gathered from continuous flare gas composition analyzers and flow meters. | 06/21/2023 07:30 PM | 0 | 0 | 0
402836 | RN102018322 | PASADENA PLASTICS COMPLEX | 1400 JEFFERSON; PASADENA, TX 77506 | HARRIS | 12 | 06/21/2023 1:21 | 06/26/2023 0:00 | EMISSIONS EVENT | PE 6/7 Flare | 216 | Propane | 21.86 |  |  | POUNDS | 172.05 | LBS/HR | 4437A (as VOC) |  | A third-party power supply interruption resulted in unit shutdowns and subsequently process gases were routed to the flare. | Power was restored and Operations personnel followed procedures to shut down or stabilize the units to minimize flaring emissions. | Emissions estimates are based on data gathered from continuous flare gas composition analyzers and flow meters. | 06/21/2023 07:30 PM | 0 | 0 | 0
402836 | RN102018322 | PASADENA PLASTICS COMPLEX | 1400 JEFFERSON; PASADENA, TX 77506 | HARRIS | 12 | 06/21/2023 1:21 | 06/26/2023 0:00 | EMISSIONS EVENT | PE 6/7 Flare | 216 | Butane, N- | 4.8 |  |  | POUNDS | 172.05 | LBS/HR | 4437A (as VOC) |  | A third-party power supply interruption resulted in unit shutdowns and subsequently process gases were routed to the flare. | Power was restored and Operations personnel followed procedures to shut down or stabilize the units to minimize flaring emissions. | Emissions estimates are based on data gathered from continuous flare gas composition analyzers and flow meters. | 06/21/2023 07:30 PM | 0 | 0 | 0
402836 | RN102018322 | PASADENA PLASTICS COMPLEX | 1400 JEFFERSON; PASADENA, TX 77506 | HARRIS | 12 | 06/21/2023 1:21 | 06/26/2023 0:00 | EMISSIONS EVENT | PE 6/7 Flare | 216 | Carbon Monoxide | 844.98 |  |  | POUNDS | 402.9 | LBS/HR | 4437A |  | A third-party power supply interruption resulted in unit shutdowns and subsequently process gases were routed to the flare. | Power was restored and Operations personnel followed procedures to shut down or stabilize the units to minimize flaring emissions. | Emissions estimates are based on data gathered from continuous flare gas composition analyzers and flow meters. | 06/21/2023 07:30 PM | 0 | 0 | 0
402836 | RN102018322 | PASADENA PLASTICS COMPLEX | 1400 JEFFERSON; PASADENA, TX 77506 | HARRIS | 12 | 06/21/2023 1:21 | 06/26/2023 0:00 | EMISSIONS EVENT | PE 6/7 Flare | 216 | Ethylene (gaseous) | 41.42 |  |  | POUNDS | 172.05 | LBS/HR | 4437A (as VOC) |  | A third-party power supply interruption resulted in unit shutdowns and subsequently process gases were routed to the flare. | Power was restored and Operations personnel followed procedures to shut down or stabilize the units to minimize flaring emissions. | Emissions estimates are based on data gathered from continuous flare gas composition analyzers and flow meters. | 06/21/2023 07:30 PM | 0 | 0 | 0
402836 | RN102018322 | PASADENA PLASTICS COMPLEX | 1400 JEFFERSON; PASADENA, TX 77506 | HARRIS | 12 | 06/21/2023 1:21 | 06/26/2023 0:00 | EMISSIONS EVENT | PE 6/7 Flare | 216 | Hexane | 1.45 |  |  | POUNDS | 172.05 | LBS/HR | 4437A (as VOC) |  | A third-party power supply interruption resulted in unit shutdowns and subsequently process gases were routed to the flare. | Power was restored and Operations personnel followed procedures to shut down or stabilize the units to minimize flaring emissions. | Emissions estimates are based on data gathered from continuous flare gas composition analyzers and flow meters. | 06/21/2023 07:30 PM | 0 | 0 | 0
402836 | RN102018322 | PASADENA PLASTICS COMPLEX | 1400 JEFFERSON; PASADENA, TX 77506 | HARRIS | 12 | 06/21/2023 1:21 | 06/26/2023 0:00 | EMISSIONS EVENT | PE 6/7 Flare | 216 | Hexene | 21.21 |  |  | POUNDS | 172.05 | LBS/HR | 4437A (as VOC) |  | A third-party power supply interruption resulted in unit shutdowns and subsequently process gases were routed to the flare. | Power was restored and Operations personnel followed procedures to shut down or stabilize the units to minimize flaring emissions. | Emissions estimates are based on data gathered from continuous flare gas composition analyzers and flow meters. | 06/21/2023 07:30 PM | 0 | 0 | 0
402836 | RN102018322 | PASADENA PLASTICS COMPLEX | 1400 JEFFERSON; PASADENA, TX 77506 | HARRIS | 12 | 06/21/2023 1:21 | 06/26/2023 0:00 | EMISSIONS EVENT | PE 6/7 Flare | 216 | Isobutane | 535.53 |  |  | POUNDS | 172.05 | LBS/HR | 4437A (as VOC) |  | A third-party power supply interruption resulted in unit shutdowns and subsequently process gases were routed to the flare. | Power was restored and Operations personnel followed procedures to shut down or stabilize the units to minimize flaring emissions. | Emissions estimates are based on data gathered from continuous flare gas composition analyzers and flow meters. | 06/21/2023 07:30 PM | 0 | 0 | 0
402836 | RN102018322 | PASADENA PLASTICS COMPLEX | 1400 JEFFERSON; PASADENA, TX 77506 | HARRIS | 12 | 06/21/2023 1:21 | 06/26/2023 0:00 | EMISSIONS EVENT | PE 6/7 Flare | 216 | NOX | 98.55 |  |  | POUNDS | 46.99 | LBS/HR | 4437A |  | A third-party power supply interruption resulted in unit shutdowns and subsequently process gases were routed to the flare. | Power was restored and Operations personnel followed procedures to shut down or stabilize the units to minimize flaring emissions. | Emissions estimates are based on data gathered from continuous flare gas composition analyzers and flow meters. | 06/21/2023 07:30 PM | 0 | 0 | 0
402836 | RN102018322 | PASADENA PLASTICS COMPLEX | 1400 JEFFERSON; PASADENA, TX 77506 | HARRIS | 12 | 06/21/2023 1:21 | 06/26/2023 0:00 | EMISSIONS EVENT | PE 6/7 Flare | 216 | Propane | 45.28 |  |  | POUNDS | 172.05 | LBS/HR | 4437A (as VOC) |  | A third-party power supply interruption resulted in unit shutdowns and subsequently process gases were routed to the flare. | Power was restored and Operations personnel followed procedures to shut down or stabilize the units to minimize flaring emissions. | Emissions estimates are based on data gathered from continuous flare gas composition analyzers and flow meters. | 06/21/2023 07:30 PM | 0 | 0 | 0
402836 | RN102018322 | PASADENA PLASTICS COMPLEX | 1400 JEFFERSON; PASADENA, TX 77506 | HARRIS | 12 | 06/21/2023 1:21 | 06/26/2023 0:00 | EMISSIONS EVENT | PE 6/7 Flare | 216 | Propylene (Propene) | 3.56 |  |  | POUNDS | 172.05 | LBS/HR | 4437A (as VOC) |  | A third-party power supply interruption resulted in unit shutdowns and subsequently process gases were routed to the flare. | Power was restored and Operations personnel followed procedures to shut down or stabilize the units to minimize flaring emissions. | Emissions estimates are based on data gathered from continuous flare gas composition analyzers and flow meters. | 06/21/2023 07:30 PM | 0 | 0 | 0
402835 | RN111426375 | RED LAKE GAS PLANT | FROM MIDLAND, GO EAST ON I-20 TO STANTON, TX. FROM STANTON, TX, GO NORTH ON HIGHWAY 137 TO THE INTERSECTION WITH HIGHWAY 176. FROM THIS INTERSECTION, GO EAST 2.26 MILES TO COUNTY ROAD A3601. GO NORTH ON COUNTY ROAD A3601 FOR 2.05 MILES. THE RED LAKE GAS PL | MARTIN | 7 | 06/21/2023 9:04 | 06/22/2023 8:35 | MAINTENANCE | Process Flare | FL-1501 | CO | 386.64 |  |  | POUNDS | 19.01 | TONS/YR | NSRP 167898 |  | Plant is being taken down due to scheduled maintenance. | The plant will be left pressured up to minimize any venting to the flare. What is being depressurized will be sent to the flare. | TCEQ guidance on Flare emissions calculations. | 06/21/2023 05:47 PM | 0 | 0 | 0
402835 | RN111426375 | RED LAKE GAS PLANT | FROM MIDLAND, GO EAST ON I-20 TO STANTON, TX. FROM STANTON, TX, GO NORTH ON HIGHWAY 137 TO THE INTERSECTION WITH HIGHWAY 176. FROM THIS INTERSECTION, GO EAST 2.26 MILES TO COUNTY ROAD A3601. GO NORTH ON COUNTY ROAD A3601 FOR 2.05 MILES. THE RED LAKE GAS PL | MARTIN | 7 | 06/21/2023 9:04 | 06/22/2023 8:35 | MAINTENANCE | Process Flare | FL-1501 | NOx (Startup/Shutdown) | 97.2 |  |  | POUNDS | 4.77 | TONS/YR | NSRP 167898 |  | Plant is being taken down due to scheduled maintenance. | The plant will be left pressured up to minimize any venting to the flare. What is being depressurized will be sent to the flare. | TCEQ guidance on Flare emissions calculations. | 06/21/2023 05:47 PM | 0 | 0 | 0
402835 | RN111426375 | RED LAKE GAS PLANT | FROM MIDLAND, GO EAST ON I-20 TO STANTON, TX. FROM STANTON, TX, GO NORTH ON HIGHWAY 137 TO THE INTERSECTION WITH HIGHWAY 176. FROM THIS INTERSECTION, GO EAST 2.26 MILES TO COUNTY ROAD A3601. GO NORTH ON COUNTY ROAD A3601 FOR 2.05 MILES. THE RED LAKE GAS PL | MARTIN | 7 | 06/21/2023 9:04 | 06/22/2023 8:35 | MAINTENANCE | Process Flare | FL-1501 | VOC( unspeciated) | 1.44 |  |  | POUNDS | 0.07 | TONS/YR | NSRP 167898 |  | Plant is being taken down due to scheduled maintenance. | The plant will be left pressured up to minimize any venting to the flare. What is being depressurized will be sent to the flare. | TCEQ guidance on Flare emissions calculations. | 06/21/2023 05:47 PM | 0 | 0 | 0
402827 | RN100210517 | VALERO MCKEE REFINERY | 6701 FM 119 SUNRAY TX 79086 2013 | MOORE | 1 | 06/20/2023 16:12 | 06/21/2023 16:12 | EXCESS OPACITY | FCCU Stack Vent | V-20 | Opacity | 97.19 |  |  | % OPACITY | 35 | % OPACITY | 9708/PSDTX861M3 |  | At approximately 16:07 on 06/20/2023, a momentary disruption of pressure output to the refinery's air system header affected the air purge on the Spent Catalyst Slide Valve. The unit's Safety Instrumented System (SIS) detected low differential pressure across the slide valve and activated as designed to remove feed from the unit. The Continuous Opacity Monitoring System (COMS) observed six-minute average readings greater than 35% beginning at 16:12 on 06/20/2023. | Refinery personnel are following established procedures to carry out a controlled and managed response to minimize emissions and restore the unit to normal, steady-state operation. The refinery did not receive any complaints from neighbors and based on its knowledge and understanding of the event, did not cause or contribute to a condition of air pollution. | COMS data, process analyzers, and engineering calculations were used to determine the quantities associated with this event. | 06/21/2023 04:07 PM | 0 | 0 | 0
402812 | RN110840097 | ST LAWRENCE GAS PLANT | 8107 STATE HWY 137; GARDEN CITY, TX 79739 | GLASSCOCK | 7 | 06/21/2023 4:06 | 06/21/2023 18:27 | EMISSIONS EVENT | Process Flare | FL-1501 | Carbon Monoxide | 7284.45 |  |  | POUNDS | 0 |  | NRSP 158172 |  | High gas temperature in the sales line to the third party customer required the closing of the sales line valve, leading to backpressure that shut down the gas plant refrigeration compressors and recompressor units at the downstream booster station. Residue gas was flared intermittently for fourteen hours and 21 minutes over a twenty one hour and 20 minute period. | When the temperature of the residue gas decreased, the third party pipeline sales line was opened, allowing the plant compressor units and the downstream booster station units to be brought back online. The site's flare was maintained in constant operation during this event, flare pilots were monitored, and no bypassing of the control device occurred. | Flaring emissions based upon metered gas volume, gas analysis, and event duration. Calculations based upon TCEQ guidance document known as RG-109. | 06/21/2023 03:04 PM | 0 | 0 | 0
402812 | RN110840097 | ST LAWRENCE GAS PLANT | 8107 STATE HWY 137; GARDEN CITY, TX 79739 | GLASSCOCK | 7 | 06/21/2023 4:06 | 06/21/2023 18:27 | EMISSIONS EVENT | Process Flare | FL-1501 | Hydrogen Sulfide | 0.08 |  |  | POUNDS | 0 |  | NRSP 158172 |  | High gas temperature in the sales line to the third party customer required the closing of the sales line valve, leading to backpressure that shut down the gas plant refrigeration compressors and recompressor units at the downstream booster station. Residue gas was flared intermittently for fourteen hours and 21 minutes over a twenty one hour and 20 minute period. | When the temperature of the residue gas decreased, the third party pipeline sales line was opened, allowing the plant compressor units and the downstream booster station units to be brought back online. The site's flare was maintained in constant operation during this event, flare pilots were monitored, and no bypassing of the control device occurred. | Flaring emissions based upon metered gas volume, gas analysis, and event duration. Calculations based upon TCEQ guidance document known as RG-109. | 06/21/2023 03:04 PM | 0 | 0 | 0
402812 | RN110840097 | ST LAWRENCE GAS PLANT | 8107 STATE HWY 137; GARDEN CITY, TX 79739 | GLASSCOCK | 7 | 06/21/2023 4:06 | 06/21/2023 18:27 | EMISSIONS EVENT | Process Flare | FL-1501 | Natural Gas VOCs | 1321.54 |  |  | POUNDS | 0 |  | NRSP 158172 |  | High gas temperature in the sales line to the third party customer required the closing of the sales line valve, leading to backpressure that shut down the gas plant refrigeration compressors and recompressor units at the downstream booster station. Residue gas was flared intermittently for fourteen hours and 21 minutes over a twenty one hour and 20 minute period. | When the temperature of the residue gas decreased, the third party pipeline sales line was opened, allowing the plant compressor units and the downstream booster station units to be brought back online. The site's flare was maintained in constant operation during this event, flare pilots were monitored, and no bypassing of the control device occurred. | Flaring emissions based upon metered gas volume, gas analysis, and event duration. Calculations based upon TCEQ guidance document known as RG-109. | 06/21/2023 03:04 PM | 0 | 0 | 0
402812 | RN110840097 | ST LAWRENCE GAS PLANT | 8107 STATE HWY 137; GARDEN CITY, TX 79739 | GLASSCOCK | 7 | 06/21/2023 4:06 | 06/21/2023 18:27 | EMISSIONS EVENT | Process Flare | FL-1501 | Nitrogen dioxide | 912.21 |  |  | POUNDS | 0 |  | NRSP 158172 |  | High gas temperature in the sales line to the third party customer required the closing of the sales line valve, leading to backpressure that shut down the gas plant refrigeration compressors and recompressor units at the downstream booster station. Residue gas was flared intermittently for fourteen hours and 21 minutes over a twenty one hour and 20 minute period. | When the temperature of the residue gas decreased, the third party pipeline sales line was opened, allowing the plant compressor units and the downstream booster station units to be brought back online. The site's flare was maintained in constant operation during this event, flare pilots were monitored, and no bypassing of the control device occurred. | Flaring emissions based upon metered gas volume, gas analysis, and event duration. Calculations based upon TCEQ guidance document known as RG-109. | 06/21/2023 03:04 PM | 0 | 0 | 0
402812 | RN110840097 | ST LAWRENCE GAS PLANT | 8107 STATE HWY 137; GARDEN CITY, TX 79739 | GLASSCOCK | 7 | 06/21/2023 4:06 | 06/21/2023 18:27 | EMISSIONS EVENT | Process Flare | FL-1501 | Nitrogen oxide | 2736.63 |  |  | POUNDS | 0 |  | NRSP 158172 |  | High gas temperature in the sales line to the third party customer required the closing of the sales line valve, leading to backpressure that shut down the gas plant refrigeration compressors and recompressor units at the downstream booster station. Residue gas was flared intermittently for fourteen hours and 21 minutes over a twenty one hour and 20 minute period. | When the temperature of the residue gas decreased, the third party pipeline sales line was opened, allowing the plant compressor units and the downstream booster station units to be brought back online. The site's flare was maintained in constant operation during this event, flare pilots were monitored, and no bypassing of the control device occurred. | Flaring emissions based upon metered gas volume, gas analysis, and event duration. Calculations based upon TCEQ guidance document known as RG-109. | 06/21/2023 03:04 PM | 0 | 0 | 0
402812 | RN110840097 | ST LAWRENCE GAS PLANT | 8107 STATE HWY 137; GARDEN CITY, TX 79739 | GLASSCOCK | 7 | 06/21/2023 4:06 | 06/21/2023 18:27 | EMISSIONS EVENT | Process Flare | FL-1501 | Sulfur dioxide | 7.78 |  |  | POUNDS | 0 |  | NRSP 158172 |  | High gas temperature in the sales line to the third party customer required the closing of the sales line valve, leading to backpressure that shut down the gas plant refrigeration compressors and recompressor units at the downstream booster station. Residue gas was flared intermittently for fourteen hours and 21 minutes over a twenty one hour and 20 minute period. | When the temperature of the residue gas decreased, the third party pipeline sales line was opened, allowing the plant compressor units and the downstream booster station units to be brought back online. The site's flare was maintained in constant operation during this event, flare pilots were monitored, and no bypassing of the control device occurred. | Flaring emissions based upon metered gas volume, gas analysis, and event duration. Calculations based upon TCEQ guidance document known as RG-109. | 06/21/2023 03:04 PM | 0 | 0 | 0
402791 | RN102552031 | SAND HILLS GAS PLANT | 5601 FM 1053; CRANE, TX 79731 | CRANE | 7 | 06/20/2023 17:00 | 06/21/2023 17:00 | EMISSIONS EVENT | FLARE | FLR | Carbon Monoxide | 98.39 |  |  | POUNDS | 0 |  | SP 168720 |  | Acid gas was routed to the flare during the facility commissioning activities during facility start-up. Gas was routed to flare in order to protect personnel and equipment. | Operations technicians worked through start-up/commissioning events and adjusted operational parameters. The emission event ended. | For each gas component, calculate Net Molecular Weight (MW):Net MW (lb/lb-mole) =Mole% o!Component/100 x MW of ComponentExample using propane: Net MW = 8.7522/100 x 44.10 lb/lb-mole = 3.86 lb/lb-mole. | 06/21/2023 12:31 PM | 0 | 0 | 0
402791 | RN102552031 | SAND HILLS GAS PLANT | 5601 FM 1053; CRANE, TX 79731 | CRANE | 7 | 06/20/2023 17:00 | 06/21/2023 17:00 | EMISSIONS EVENT | FLARE | FLR | Hydrogen Sulfide | 518.42 |  |  | POUNDS | 0 |  | SP 168720 |  | Acid gas was routed to the flare during the facility commissioning activities during facility start-up. Gas was routed to flare in order to protect personnel and equipment. | Operations technicians worked through start-up/commissioning events and adjusted operational parameters. The emission event ended. | For each gas component, calculate Net Molecular Weight (MW):Net MW (lb/lb-mole) =Mole% o!Component/100 x MW of ComponentExample using propane: Net MW = 8.7522/100 x 44.10 lb/lb-mole = 3.86 lb/lb-mole. | 06/21/2023 12:31 PM | 0 | 0 | 0
402791 | RN102552031 | SAND HILLS GAS PLANT | 5601 FM 1053; CRANE, TX 79731 | CRANE | 7 | 06/20/2023 17:00 | 06/21/2023 17:00 | EMISSIONS EVENT | FLARE | FLR | Natural Gas VOCs | 6.82 |  |  | POUNDS | 0 |  | SP 168720 |  | Acid gas was routed to the flare during the facility commissioning activities during facility start-up. Gas was routed to flare in order to protect personnel and equipment. | Operations technicians worked through start-up/commissioning events and adjusted operational parameters. The emission event ended. | For each gas component, calculate Net Molecular Weight (MW):Net MW (lb/lb-mole) =Mole% o!Component/100 x MW of ComponentExample using propane: Net MW = 8.7522/100 x 44.10 lb/lb-mole = 3.86 lb/lb-mole. | 06/21/2023 12:31 PM | 0 | 0 | 0
402791 | RN102552031 | SAND HILLS GAS PLANT | 5601 FM 1053; CRANE, TX 79731 | CRANE | 7 | 06/20/2023 17:00 | 06/21/2023 17:00 | EMISSIONS EVENT | FLARE | FLR | Nitrogen oxide | 11.48 |  |  | POUNDS | 0 |  | SP 168720 |  | Acid gas was routed to the flare during the facility commissioning activities during facility start-up. Gas was routed to flare in order to protect personnel and equipment. | Operations technicians worked through start-up/commissioning events and adjusted operational parameters. The emission event ended. | For each gas component, calculate Net Molecular Weight (MW):Net MW (lb/lb-mole) =Mole% o!Component/100 x MW of ComponentExample using propane: Net MW = 8.7522/100 x 44.10 lb/lb-mole = 3.86 lb/lb-mole. | 06/21/2023 12:31 PM | 0 | 0 | 0
402791 | RN102552031 | SAND HILLS GAS PLANT | 5601 FM 1053; CRANE, TX 79731 | CRANE | 7 | 06/20/2023 17:00 | 06/21/2023 17:00 | EMISSIONS EVENT | FLARE | FLR | Sulfur dioxide | 48723.24 |  |  | POUNDS | 0 |  | SP 168720 |  | Acid gas was routed to the flare during the facility commissioning activities during facility start-up. Gas was routed to flare in order to protect personnel and equipment. | Operations technicians worked through start-up/commissioning events and adjusted operational parameters. The emission event ended. | For each gas component, calculate Net Molecular Weight (MW):Net MW (lb/lb-mole) =Mole% o!Component/100 x MW of ComponentExample using propane: Net MW = 8.7522/100 x 44.10 lb/lb-mole = 3.86 lb/lb-mole. | 06/21/2023 12:31 PM | 0 | 0 | 0
402788 | RN102502549 | ROCKER B COMPRESSOR STATION | 3445 ROCKER B LANE | REAGAN | 8 | 06/20/2023 12:39 | 06/20/2023 22:00 | EMISSIONS EVENT | Pressure Relief Valve | PRV | Hydrogen Sulfide | 1.94 |  |  | POUNDS | 100 | POUNDS | SP 151858 |  | Several Targa compressor units on the common pipeline system of the Rocker B Compressor Station were down in the field which caused an increase in the field pipeline system. In order to keep units operational at various Targa facilities, Maintenance unloaded compression due to high ambient air temperature in order to remain operational and prevent additional environmental incidents. When Targa Maintenance personnel arrived on-site, they verified that the PRV was relieving at the Rocker B Compressor Station. During this time, compressor units #4 and #5 also shut down unexpectedly on high ambient air temperature and high engine oil temperature. The increased pressure on the field pipeline system, along with 2 compressor units shut down, caused the Pressure Relief Valve (PRV) to open. Inlet gas was vented through the PRV to protect the facility and field pipeline system from overpressure conditions which could cause other environmental incidents. | Targa Maintenance made repairs to various compressors in the field, restarted and reloaded the units as quickly and safely as possible. Once the field pressure returned to normal, Maintenance restarted compression at Rocker B Compressor Station. Once the Rocker B Compressor Station returned to normal operations, the pressure on the field pipeline system began to decrease, allowing the PRV to close, ending the emission event. | Targa Pipeline Mid-Continent WestTex utilizes a Microsoft Excel Spreadsheet to calculate Upset/Maintenance Emissions. Up-to-Date representative gas analyses for each gas stream are maintained in the spreadsheet. Formulas Used in Reporting Table Below: Hydrocarbon Emissions(in Pounds)=[Process Stream Volume(SCF)X Mole% Component X Mole Weight of Component/385.4616] | 06/21/2023 12:14 PM | 0 | 0 | 0
402788 | RN102502549 | ROCKER B COMPRESSOR STATION | 3445 ROCKER B LANE | REAGAN | 8 | 06/20/2023 12:39 | 06/20/2023 22:00 | EMISSIONS EVENT | Pressure Relief Valve | PRV | Natural Gas VOCs | 11122.39 |  |  | POUNDS | 5000 | POUNDS | SP 151858 |  | Several Targa compressor units on the common pipeline system of the Rocker B Compressor Station were down in the field which caused an increase in the field pipeline system. In order to keep units operational at various Targa facilities, Maintenance unloaded compression due to high ambient air temperature in order to remain operational and prevent additional environmental incidents. When Targa Maintenance personnel arrived on-site, they verified that the PRV was relieving at the Rocker B Compressor Station. During this time, compressor units #4 and #5 also shut down unexpectedly on high ambient air temperature and high engine oil temperature. The increased pressure on the field pipeline system, along with 2 compressor units shut down, caused the Pressure Relief Valve (PRV) to open. Inlet gas was vented through the PRV to protect the facility and field pipeline system from overpressure conditions which could cause other environmental incidents. | Targa Maintenance made repairs to various compressors in the field, restarted and reloaded the units as quickly and safely as possible. Once the field pressure returned to normal, Maintenance restarted compression at Rocker B Compressor Station. Once the Rocker B Compressor Station returned to normal operations, the pressure on the field pipeline system began to decrease, allowing the PRV to close, ending the emission event. | Targa Pipeline Mid-Continent WestTex utilizes a Microsoft Excel Spreadsheet to calculate Upset/Maintenance Emissions. Up-to-Date representative gas analyses for each gas stream are maintained in the spreadsheet. Formulas Used in Reporting Table Below: Hydrocarbon Emissions(in Pounds)=[Process Stream Volume(SCF)X Mole% Component X Mole Weight of Component/385.4616] | 06/21/2023 12:14 PM | 0 | 0 | 0
402786 | RN107088759 | JAMES LAKE GAS PLANT | FROM THE INTERSECTION OF US-385 AND 2ND ST IN ODESSA HEAD NORTHWEST ON US-385 FOR 1.1 MILES GO SLIGHTLY WEST ONTO TX-450 SPUR FOR 2.8 MILES CONTINUE ON TX-302 FOR 9.8 MILES TURN NORTH ON FM 866 DESTINATION WILL BE EAST IN 4.6 MILES | ECTOR | 7 | 06/20/2023 14:26 | 06/20/2023 14:54 | EMISSIONS EVENT | Acid Gas Flare | FL-2 | Carbon Monoxide | 12.5 |  |  | POUNDS | 0 |  | NRSP 116553 |  | Acid gas was flared when the site's amine cooler and reflux fans shutdown thereby generating elevated acid gas temperatures that caused a shutdown of the acid gas compressors. The shutdown of the amine system fans was caused by the automatic shutdown of the control panel from elevated temperatures. Later, the AJAX driven acid gas compressor shut down due to low packing cooler pressure. Flaring occurred intermittently for 28 minutes during a ten hour and 45 minute period. | Operations worked to return the amine fans to operation, stabilize amine regeneration and treating, and return plant operations to stabilized conditions. The acid gas compression units were reset and restarted, ending all acid gas flaring. The site's flare was maintained in constant operation during this event, flare pilots were monitored and no bypassing of the control device occurred. | Flaring emissions based upon metered gas volume, gas analysis and event duration. Calculations based upon TCEQ guidance document known as RG-109. | 06/21/2023 12:11 PM | 0 | 0 | 0
402786 | RN107088759 | JAMES LAKE GAS PLANT | FROM THE INTERSECTION OF US-385 AND 2ND ST IN ODESSA HEAD NORTHWEST ON US-385 FOR 1.1 MILES GO SLIGHTLY WEST ONTO TX-450 SPUR FOR 2.8 MILES CONTINUE ON TX-302 FOR 9.8 MILES TURN NORTH ON FM 866 DESTINATION WILL BE EAST IN 4.6 MILES | ECTOR | 7 | 06/20/2023 14:26 | 06/20/2023 14:54 | EMISSIONS EVENT | Acid Gas Flare | FL-2 | Hydrogen Sulfide | 41.49 |  |  | POUNDS | 0 |  | NRSP 116553 |  | Acid gas was flared when the site's amine cooler and reflux fans shutdown thereby generating elevated acid gas temperatures that caused a shutdown of the acid gas compressors. The shutdown of the amine system fans was caused by the automatic shutdown of the control panel from elevated temperatures. Later, the AJAX driven acid gas compressor shut down due to low packing cooler pressure. Flaring occurred intermittently for 28 minutes during a ten hour and 45 minute period. | Operations worked to return the amine fans to operation, stabilize amine regeneration and treating, and return plant operations to stabilized conditions. The acid gas compression units were reset and restarted, ending all acid gas flaring. The site's flare was maintained in constant operation during this event, flare pilots were monitored and no bypassing of the control device occurred. | Flaring emissions based upon metered gas volume, gas analysis and event duration. Calculations based upon TCEQ guidance document known as RG-109. | 06/21/2023 12:11 PM | 0 | 0 | 0
402786 | RN107088759 | JAMES LAKE GAS PLANT | FROM THE INTERSECTION OF US-385 AND 2ND ST IN ODESSA HEAD NORTHWEST ON US-385 FOR 1.1 MILES GO SLIGHTLY WEST ONTO TX-450 SPUR FOR 2.8 MILES CONTINUE ON TX-302 FOR 9.8 MILES TURN NORTH ON FM 866 DESTINATION WILL BE EAST IN 4.6 MILES | ECTOR | 7 | 06/20/2023 14:26 | 06/20/2023 14:54 | EMISSIONS EVENT | Acid Gas Flare | FL-2 | Natural Gas VOCs | 1.8 |  |  | POUNDS | 0 |  | NRSP 116553 |  | Acid gas was flared when the site's amine cooler and reflux fans shutdown thereby generating elevated acid gas temperatures that caused a shutdown of the acid gas compressors. The shutdown of the amine system fans was caused by the automatic shutdown of the control panel from elevated temperatures. Later, the AJAX driven acid gas compressor shut down due to low packing cooler pressure. Flaring occurred intermittently for 28 minutes during a ten hour and 45 minute period. | Operations worked to return the amine fans to operation, stabilize amine regeneration and treating, and return plant operations to stabilized conditions. The acid gas compression units were reset and restarted, ending all acid gas flaring. The site's flare was maintained in constant operation during this event, flare pilots were monitored and no bypassing of the control device occurred. | Flaring emissions based upon metered gas volume, gas analysis and event duration. Calculations based upon TCEQ guidance document known as RG-109. | 06/21/2023 12:11 PM | 0 | 0 | 0
402786 | RN107088759 | JAMES LAKE GAS PLANT | FROM THE INTERSECTION OF US-385 AND 2ND ST IN ODESSA HEAD NORTHWEST ON US-385 FOR 1.1 MILES GO SLIGHTLY WEST ONTO TX-450 SPUR FOR 2.8 MILES CONTINUE ON TX-302 FOR 9.8 MILES TURN NORTH ON FM 866 DESTINATION WILL BE EAST IN 4.6 MILES | ECTOR | 7 | 06/20/2023 14:26 | 06/20/2023 14:54 | EMISSIONS EVENT | Acid Gas Flare | FL-2 | Nitrogen dioxide | 0.4 |  |  | POUNDS | 0 |  | NRSP 116553 |  | Acid gas was flared when the site's amine cooler and reflux fans shutdown thereby generating elevated acid gas temperatures that caused a shutdown of the acid gas compressors. The shutdown of the amine system fans was caused by the automatic shutdown of the control panel from elevated temperatures. Later, the AJAX driven acid gas compressor shut down due to low packing cooler pressure. Flaring occurred intermittently for 28 minutes during a ten hour and 45 minute period. | Operations worked to return the amine fans to operation, stabilize amine regeneration and treating, and return plant operations to stabilized conditions. The acid gas compression units were reset and restarted, ending all acid gas flaring. The site's flare was maintained in constant operation during this event, flare pilots were monitored and no bypassing of the control device occurred. | Flaring emissions based upon metered gas volume, gas analysis and event duration. Calculations based upon TCEQ guidance document known as RG-109. | 06/21/2023 12:11 PM | 0 | 0 | 0
402786 | RN107088759 | JAMES LAKE GAS PLANT | FROM THE INTERSECTION OF US-385 AND 2ND ST IN ODESSA HEAD NORTHWEST ON US-385 FOR 1.1 MILES GO SLIGHTLY WEST ONTO TX-450 SPUR FOR 2.8 MILES CONTINUE ON TX-302 FOR 9.8 MILES TURN NORTH ON FM 866 DESTINATION WILL BE EAST IN 4.6 MILES | ECTOR | 7 | 06/20/2023 14:26 | 06/20/2023 14:54 | EMISSIONS EVENT | Acid Gas Flare | FL-2 | Nitrogen oxide | 1.1 |  |  | POUNDS | 0 |  | NRSP 116553 |  | Acid gas was flared when the site's amine cooler and reflux fans shutdown thereby generating elevated acid gas temperatures that caused a shutdown of the acid gas compressors. The shutdown of the amine system fans was caused by the automatic shutdown of the control panel from elevated temperatures. Later, the AJAX driven acid gas compressor shut down due to low packing cooler pressure. Flaring occurred intermittently for 28 minutes during a ten hour and 45 minute period. | Operations worked to return the amine fans to operation, stabilize amine regeneration and treating, and return plant operations to stabilized conditions. The acid gas compression units were reset and restarted, ending all acid gas flaring. The site's flare was maintained in constant operation during this event, flare pilots were monitored and no bypassing of the control device occurred. | Flaring emissions based upon metered gas volume, gas analysis and event duration. Calculations based upon TCEQ guidance document known as RG-109. | 06/21/2023 12:11 PM | 0 | 0 | 0
402786 | RN107088759 | JAMES LAKE GAS PLANT | FROM THE INTERSECTION OF US-385 AND 2ND ST IN ODESSA HEAD NORTHWEST ON US-385 FOR 1.1 MILES GO SLIGHTLY WEST ONTO TX-450 SPUR FOR 2.8 MILES CONTINUE ON TX-302 FOR 9.8 MILES TURN NORTH ON FM 866 DESTINATION WILL BE EAST IN 4.6 MILES | ECTOR | 7 | 06/20/2023 14:26 | 06/20/2023 14:54 | EMISSIONS EVENT | Acid Gas Flare | FL-2 | Sulfur dioxide | 3817.71 |  |  | POUNDS | 0 |  | NRSP 116553 |  | Acid gas was flared when the site's amine cooler and reflux fans shutdown thereby generating elevated acid gas temperatures that caused a shutdown of the acid gas compressors. The shutdown of the amine system fans was caused by the automatic shutdown of the control panel from elevated temperatures. Later, the AJAX driven acid gas compressor shut down due to low packing cooler pressure. Flaring occurred intermittently for 28 minutes during a ten hour and 45 minute period. | Operations worked to return the amine fans to operation, stabilize amine regeneration and treating, and return plant operations to stabilized conditions. The acid gas compression units were reset and restarted, ending all acid gas flaring. The site's flare was maintained in constant operation during this event, flare pilots were monitored and no bypassing of the control device occurred. | Flaring emissions based upon metered gas volume, gas analysis and event duration. Calculations based upon TCEQ guidance document known as RG-109. | 06/21/2023 12:11 PM | 0 | 0 | 0
402776 | RN100213701 | BOYD COMPRESSOR STATION | FROM THE INTX OF FM 2401 AND HWY 137 GO APPROX 13.4 MI S ON HWY 137 THEN 2 MI W ON ALDWELL RD AND THEN 0.7 MI NNW ON CR 101 TO SITE | REAGAN | 8 | 06/20/2023 17:19 | 06/21/2023 0:10 | EMISSIONS EVENT | FLARE | PRV | Carbon Monoxide | 856.51 |  |  | POUNDS | 5000 | POUNDS | SP 124812 |  | Due to Boyd #25 unexpectedly shut down due to a high oil temperature fault due to the oil cooler becoming plugged and Boyd #21 unexpectedly shutting down due to a high inlet air temperature fault, pressure increased on the field pipeline system and the 9-Mile Compressor Station (CS). To protect the field pipeline system and the station from overpressure conditions, inlet gas was routed to both EPN FLARE and the station's Pressure Release Valve (PRV). | Targa Maintenance worked quickly to clear the debris that was plugging the oil cooler on the Boyd Unit #25. Once done, Boyd Unit #25 was restarted as was Boyd Unit #21. Once ambient temperatures began to decrease, and pressure on the station and the field pipeline system sufficiently decreased, the PRV closed and the emissions event ended. | Step 1:For each gas component, calculate Net Molecular Weight (MW):Net MW (lb/lb-mole) =Mole % of Component/100 x MW of ComponentExample using propane:Net MW = 8.7522/100 x 44.10 lb/lb-mole = 3.86 lb/lb-mole Step 2:Calculate the Mass of Each Gas Component EmittedMass of Component = (Net MW of Component/Molar Volume) x Volume EmittedMolar Volume = 379.5 scf/lb-moleVolume Emitted = Recorded Data From Flow MeterOr Calculated in the Case of Pipeline Releases as Follows:Cross-Sectional Area x Length x (Pipeline Pressure + Atmospheric Pressure)/Atmospheric PressureExample using propane and recorded data:Volume emitted = 572,000 scfMass of Propane Emitted = (3.86 lb/lb-mole)/(379.5 scf/lb-mole) x 572,000 scf = 5,818 lbExample using propane and calculated area:Pipe Diameter,d = 12 inchesPipe Length, l = 165,470 feetPipe Pressure, ppipe = 50 psigAtmospheric Pressure, patmos = 14.70 psiaVolume = (Pi)(d2/4)(l)(( ppipe + patmos)/ patmos) = (3.141592)((12/12)^2/4))(165,470)((50 + 14.7)/14.7) = 572,000 scfMass of Propane Emitted = (3.86 lb/lb-mole)/(379.5 scf/lb-mole) x 572,000 scf = 5,818 lbFor venting episodes, this calculation is repeated for each gas component and the mass emission rate is transferred automatically to the U/M Form. Proceed to Step 3 for flaring episodes. | 06/21/2023 11:18 AM | 0 | 0 | 0
402776 | RN100213701 | BOYD COMPRESSOR STATION | FROM THE INTX OF FM 2401 AND HWY 137 GO APPROX 13.4 MI S ON HWY 137 THEN 2 MI W ON ALDWELL RD AND THEN 0.7 MI NNW ON CR 101 TO SITE | REAGAN | 8 | 06/20/2023 17:19 | 06/21/2023 0:10 | EMISSIONS EVENT | FLARE | PRV | Natural Gas VOCs | 760.77 |  |  | POUNDS | 5000 | POUNDS | SP 124812 |  | Due to Boyd #25 unexpectedly shut down due to a high oil temperature fault due to the oil cooler becoming plugged and Boyd #21 unexpectedly shutting down due to a high inlet air temperature fault, pressure increased on the field pipeline system and the 9-Mile Compressor Station (CS). To protect the field pipeline system and the station from overpressure conditions, inlet gas was routed to both EPN FLARE and the station's Pressure Release Valve (PRV). | Targa Maintenance worked quickly to clear the debris that was plugging the oil cooler on the Boyd Unit #25. Once done, Boyd Unit #25 was restarted as was Boyd Unit #21. Once ambient temperatures began to decrease, and pressure on the station and the field pipeline system sufficiently decreased, the PRV closed and the emissions event ended. | Step 1:For each gas component, calculate Net Molecular Weight (MW):Net MW (lb/lb-mole) =Mole % of Component/100 x MW of ComponentExample using propane:Net MW = 8.7522/100 x 44.10 lb/lb-mole = 3.86 lb/lb-mole Step 2:Calculate the Mass of Each Gas Component EmittedMass of Component = (Net MW of Component/Molar Volume) x Volume EmittedMolar Volume = 379.5 scf/lb-moleVolume Emitted = Recorded Data From Flow MeterOr Calculated in the Case of Pipeline Releases as Follows:Cross-Sectional Area x Length x (Pipeline Pressure + Atmospheric Pressure)/Atmospheric PressureExample using propane and recorded data:Volume emitted = 572,000 scfMass of Propane Emitted = (3.86 lb/lb-mole)/(379.5 scf/lb-mole) x 572,000 scf = 5,818 lbExample using propane and calculated area:Pipe Diameter,d = 12 inchesPipe Length, l = 165,470 feetPipe Pressure, ppipe = 50 psigAtmospheric Pressure, patmos = 14.70 psiaVolume = (Pi)(d2/4)(l)(( ppipe + patmos)/ patmos) = (3.141592)((12/12)^2/4))(165,470)((50 + 14.7)/14.7) = 572,000 scfMass of Propane Emitted = (3.86 lb/lb-mole)/(379.5 scf/lb-mole) x 572,000 scf = 5,818 lbFor venting episodes, this calculation is repeated for each gas component and the mass emission rate is transferred automatically to the U/M Form. Proceed to Step 3 for flaring episodes. | 06/21/2023 11:18 AM | 0 | 0 | 0
402776 | RN100213701 | BOYD COMPRESSOR STATION | FROM THE INTX OF FM 2401 AND HWY 137 GO APPROX 13.4 MI S ON HWY 137 THEN 2 MI W ON ALDWELL RD AND THEN 0.7 MI NNW ON CR 101 TO SITE | REAGAN | 8 | 06/20/2023 17:19 | 06/21/2023 0:10 | EMISSIONS EVENT | FLARE | PRV | Oxides of Nitrogen (NOx) | 187.88 |  |  | POUNDS | 5000 | POUNDS | SP 124812 |  | Due to Boyd #25 unexpectedly shut down due to a high oil temperature fault due to the oil cooler becoming plugged and Boyd #21 unexpectedly shutting down due to a high inlet air temperature fault, pressure increased on the field pipeline system and the 9-Mile Compressor Station (CS). To protect the field pipeline system and the station from overpressure conditions, inlet gas was routed to both EPN FLARE and the station's Pressure Release Valve (PRV). | Targa Maintenance worked quickly to clear the debris that was plugging the oil cooler on the Boyd Unit #25. Once done, Boyd Unit #25 was restarted as was Boyd Unit #21. Once ambient temperatures began to decrease, and pressure on the station and the field pipeline system sufficiently decreased, the PRV closed and the emissions event ended. | Step 1:For each gas component, calculate Net Molecular Weight (MW):Net MW (lb/lb-mole) =Mole % of Component/100 x MW of ComponentExample using propane:Net MW = 8.7522/100 x 44.10 lb/lb-mole = 3.86 lb/lb-mole Step 2:Calculate the Mass of Each Gas Component EmittedMass of Component = (Net MW of Component/Molar Volume) x Volume EmittedMolar Volume = 379.5 scf/lb-moleVolume Emitted = Recorded Data From Flow MeterOr Calculated in the Case of Pipeline Releases as Follows:Cross-Sectional Area x Length x (Pipeline Pressure + Atmospheric Pressure)/Atmospheric PressureExample using propane and recorded data:Volume emitted = 572,000 scfMass of Propane Emitted = (3.86 lb/lb-mole)/(379.5 scf/lb-mole) x 572,000 scf = 5,818 lbExample using propane and calculated area:Pipe Diameter,d = 12 inchesPipe Length, l = 165,470 feetPipe Pressure, ppipe = 50 psigAtmospheric Pressure, patmos = 14.70 psiaVolume = (Pi)(d2/4)(l)(( ppipe + patmos)/ patmos) = (3.141592)((12/12)^2/4))(165,470)((50 + 14.7)/14.7) = 572,000 scfMass of Propane Emitted = (3.86 lb/lb-mole)/(379.5 scf/lb-mole) x 572,000 scf = 5,818 lbFor venting episodes, this calculation is repeated for each gas component and the mass emission rate is transferred automatically to the U/M Form. Proceed to Step 3 for flaring episodes. | 06/21/2023 11:18 AM | 0 | 0 | 0
402776 | RN100213701 | BOYD COMPRESSOR STATION | FROM THE INTX OF FM 2401 AND HWY 137 GO APPROX 13.4 MI S ON HWY 137 THEN 2 MI W ON ALDWELL RD AND THEN 0.7 MI NNW ON CR 101 TO SITE | REAGAN | 8 | 06/20/2023 17:19 | 06/21/2023 0:10 | EMISSIONS EVENT | FLARE | PRV | Natural Gas VOCs | 61810.26 |  |  | POUNDS | 5000 | POUNDS | SP 124812 |  | Due to Boyd #25 unexpectedly shut down due to a high oil temperature fault due to the oil cooler becoming plugged and Boyd #21 unexpectedly shutting down due to a high inlet air temperature fault, pressure increased on the field pipeline system and the 9-Mile Compressor Station (CS). To protect the field pipeline system and the station from overpressure conditions, inlet gas was routed to both EPN FLARE and the station's Pressure Release Valve (PRV). | Targa Maintenance worked quickly to clear the debris that was plugging the oil cooler on the Boyd Unit #25. Once done, Boyd Unit #25 was restarted as was Boyd Unit #21. Once ambient temperatures began to decrease, and pressure on the station and the field pipeline system sufficiently decreased, the PRV closed and the emissions event ended. | Step 1:For each gas component, calculate Net Molecular Weight (MW):Net MW (lb/lb-mole) =Mole % of Component/100 x MW of ComponentExample using propane:Net MW = 8.7522/100 x 44.10 lb/lb-mole = 3.86 lb/lb-mole Step 2:Calculate the Mass of Each Gas Component EmittedMass of Component = (Net MW of Component/Molar Volume) x Volume EmittedMolar Volume = 379.5 scf/lb-moleVolume Emitted = Recorded Data From Flow MeterOr Calculated in the Case of Pipeline Releases as Follows:Cross-Sectional Area x Length x (Pipeline Pressure + Atmospheric Pressure)/Atmospheric PressureExample using propane and recorded data:Volume emitted = 572,000 scfMass of Propane Emitted = (3.86 lb/lb-mole)/(379.5 scf/lb-mole) x 572,000 scf = 5,818 lbExample using propane and calculated area:Pipe Diameter,d = 12 inchesPipe Length, l = 165,470 feetPipe Pressure, ppipe = 50 psigAtmospheric Pressure, patmos = 14.70 psiaVolume = (Pi)(d2/4)(l)(( ppipe + patmos)/ patmos) = (3.141592)((12/12)^2/4))(165,470)((50 + 14.7)/14.7) = 572,000 scfMass of Propane Emitted = (3.86 lb/lb-mole)/(379.5 scf/lb-mole) x 572,000 scf = 5,818 lbFor venting episodes, this calculation is repeated for each gas component and the mass emission rate is transferred automatically to the U/M Form. Proceed to Step 3 for flaring episodes. | 06/21/2023 11:18 AM | 0 | 0 | 0
402770 | RN104198528 | KINDER MORGAN TEJAS PIPELINE PIPELINE HARRISON COUNTY | HARRISON COUNTY PIPELINE SEGMENT(S) | HARRISON | 5 | 06/16/2023 1:55 | 06/16/2023 5:25 | EMISSIONS EVENT | FUGITIVE | FUG | Butane, N- | 765 |  |  | POUNDS | 0 |  | 30 TAC 106.352 |  | Storms in the area caused a tree to fall and knock a 1.5" valve off of a separator at the Diana Junction Meter station. | Segment of pipe was isolated and shut off to stop venting. | Engineering calculation. | 06/21/2023 10:48 AM | 0 | 0 | 0
402770 | RN104198528 | KINDER MORGAN TEJAS PIPELINE PIPELINE HARRISON COUNTY | HARRISON COUNTY PIPELINE SEGMENT(S) | HARRISON | 5 | 06/16/2023 1:55 | 06/16/2023 5:25 | EMISSIONS EVENT | FUGITIVE | FUG | Isobutane | 1066 |  |  | POUNDS | 0 |  | 30 TAC 106.352 |  | Storms in the area caused a tree to fall and knock a 1.5" valve off of a separator at the Diana Junction Meter station. | Segment of pipe was isolated and shut off to stop venting. | Engineering calculation. | 06/21/2023 10:48 AM | 0 | 0 | 0
402770 | RN104198528 | KINDER MORGAN TEJAS PIPELINE PIPELINE HARRISON COUNTY | HARRISON COUNTY PIPELINE SEGMENT(S) | HARRISON | 5 | 06/16/2023 1:55 | 06/16/2023 5:25 | EMISSIONS EVENT | FUGITIVE | FUG | Isopentane | 448 |  |  | POUNDS | 0 |  | 30 TAC 106.352 |  | Storms in the area caused a tree to fall and knock a 1.5" valve off of a separator at the Diana Junction Meter station. | Segment of pipe was isolated and shut off to stop venting. | Engineering calculation. | 06/21/2023 10:48 AM | 0 | 0 | 0
402770 | RN104198528 | KINDER MORGAN TEJAS PIPELINE PIPELINE HARRISON COUNTY | HARRISON COUNTY PIPELINE SEGMENT(S) | HARRISON | 5 | 06/16/2023 1:55 | 06/16/2023 5:25 | EMISSIONS EVENT | FUGITIVE | FUG | n-hexane - 110543 | 544 |  |  | POUNDS | 0 |  | 30 TAC 106.352 |  | Storms in the area caused a tree to fall and knock a 1.5" valve off of a separator at the Diana Junction Meter station. | Segment of pipe was isolated and shut off to stop venting. | Engineering calculation. | 06/21/2023 10:48 AM | 0 | 0 | 0
402770 | RN104198528 | KINDER MORGAN TEJAS PIPELINE PIPELINE HARRISON COUNTY | HARRISON COUNTY PIPELINE SEGMENT(S) | HARRISON | 5 | 06/16/2023 1:55 | 06/16/2023 5:25 | EMISSIONS EVENT | FUGITIVE | FUG | Pentane | 253 |  |  | POUNDS | 0 |  | 30 TAC 106.352 |  | Storms in the area caused a tree to fall and knock a 1.5" valve off of a separator at the Diana Junction Meter station. | Segment of pipe was isolated and shut off to stop venting. | Engineering calculation. | 06/21/2023 10:48 AM | 0 | 0 | 0
402770 | RN104198528 | KINDER MORGAN TEJAS PIPELINE PIPELINE HARRISON COUNTY | HARRISON COUNTY PIPELINE SEGMENT(S) | HARRISON | 5 | 06/16/2023 1:55 | 06/16/2023 5:25 | EMISSIONS EVENT | FUGITIVE | FUG | Propane | 2725 |  |  | POUNDS | 0 |  | 30 TAC 106.352 |  | Storms in the area caused a tree to fall and knock a 1.5" valve off of a separator at the Diana Junction Meter station. | Segment of pipe was isolated and shut off to stop venting. | Engineering calculation. | 06/21/2023 10:48 AM | 0 | 0 | 0
402770 | RN104198528 | KINDER MORGAN TEJAS PIPELINE PIPELINE HARRISON COUNTY | HARRISON COUNTY PIPELINE SEGMENT(S) | HARRISON | 5 | 06/16/2023 1:55 | 06/16/2023 5:25 | EMISSIONS EVENT | FUGITIVE | FUG | VOC GAS MIXTURE | 5801 |  |  | POUNDS | 0 |  | 30 TAC 106.352 |  | Storms in the area caused a tree to fall and knock a 1.5" valve off of a separator at the Diana Junction Meter station. | Segment of pipe was isolated and shut off to stop venting. | Engineering calculation. | 06/21/2023 10:48 AM | 0 | 0 | 0
402768 | RN102500113 | 9 MILE COMPRESSOR STATION | INTX OF FM RD 2401 & SH 1357 GO S 8.0 MI ON SH 1357 TO THE CURVE STATION LOCATED DIRECTLY S OF THE CURVE | REAGAN | 8 | 06/20/2023 10:38 | 06/21/2023 1:07 | EMISSIONS EVENT | Pressure Relief Valve | PRV | Hydrogen Sulfide | 41.5 |  |  | POUNDS | 100 | POUNDS | PBR 23407 |  | Due to 9-Mile Compressor Unit #6 being shut down to replace piston rings and valves, along with the units at 9-Mile CS, and other facilities, being stepped down to prevent them from shutting down due to high ambient temperature, pressure on the 9-Mile Compressor Station (CS) began to increase. To protect the station from overpressure conditions, inlet gas was routed to the PRV. To protect the station from overpressure conditions, inlet gas was routed to the PRV. | Once repairs on Compressor Unit #6 were completed and the compressor units at the 9-Mile CS, and other facilities, were stepped up as ambient temperature began to decrease, pressure began to decrease on the 9-Mile CS and the emissions event ended. | Targa Pipeline Mid-Continent WestTex utilizes a Microsoft Excel Spreadsheet to calculate Upset/Maintenance Emissions. Up-to-Date representative gas analyses for each gas stream are maintained in the spreadsheet. Formulas Used in Reporting Table Below: Hydrocarbon Emissions (in Pounds)=[Process Stream Volume(SCF)X Mole% Component X Mole Weight of Component/385.4616] | 06/21/2023 10:08 AM | 0 | 0 | 0
402768 | RN102500113 | 9 MILE COMPRESSOR STATION | INTX OF FM RD 2401 & SH 1357 GO S 8.0 MI ON SH 1357 TO THE CURVE STATION LOCATED DIRECTLY S OF THE CURVE | REAGAN | 8 | 06/20/2023 10:38 | 06/21/2023 1:07 | EMISSIONS EVENT | Pressure Relief Valve | PRV | Natural Gas VOCs | 238127.75 |  |  | POUNDS | 5000 | POUNDS | PBR 23407 |  | Due to 9-Mile Compressor Unit #6 being shut down to replace piston rings and valves, along with the units at 9-Mile CS, and other facilities, being stepped down to prevent them from shutting down due to high ambient temperature, pressure on the 9-Mile Compressor Station (CS) began to increase. To protect the station from overpressure conditions, inlet gas was routed to the PRV. To protect the station from overpressure conditions, inlet gas was routed to the PRV. | Once repairs on Compressor Unit #6 were completed and the compressor units at the 9-Mile CS, and other facilities, were stepped up as ambient temperature began to decrease, pressure began to decrease on the 9-Mile CS and the emissions event ended. | Targa Pipeline Mid-Continent WestTex utilizes a Microsoft Excel Spreadsheet to calculate Upset/Maintenance Emissions. Up-to-Date representative gas analyses for each gas stream are maintained in the spreadsheet. Formulas Used in Reporting Table Below: Hydrocarbon Emissions (in Pounds)=[Process Stream Volume(SCF)X Mole% Component X Mole Weight of Component/385.4616] | 06/21/2023 10:08 AM | 0 | 0 | 0
402745 | RN102663671 | INV NYLON CHEMICALS AMERICAS VICTORIA SITE | 2695 OLD BLOOMINGTON RD N; VICTORIA, TX 77905 | VICTORIA | 14 | 06/21/2023 8:00 | 06/23/2023 8:00 | MAINTENANCE | East Power House Boilers' Stack | 17STK-007 | Opacity | 100 |  |  | % OPACITY | 20 | % OPACITY | NSR Permit 813 |  | A pre-reported and scheduled repair of Boiler No. 8 soot blower system and function tests of the Boiler No. 8 soot blowing system. Visible emissions from the Boiler No. 7 and Boiler No. 8 common stack may result during the soot blowing system function test activity. This activity will have no impact to production units on site. | To minimize opacity, operations will closely monitor stack opacity during start-up activities. The boiler shares a common stack with another boiler. During startup activities anticipated to generate opacity, the other boiler will not be in startup mode or soot blowing mode in order to minimize opacity. | Continuous Opacity Monitoring will be used to determine the quantities. | 06/21/2023 07:52 AM | 0 | 0 | 0
402744 | RN102663671 | INV NYLON CHEMICALS AMERICAS VICTORIA SITE | 2695 OLD BLOOMINGTON RD N; VICTORIA, TX 77905 | VICTORIA | 14 | 06/21/2023 8:00 | 06/23/2023 8:00 | MAINTENANCE | East Power House Boilers' Stack | 17STK-007 | Opacity | 100 |  |  | % OPACITY | 20 | % OPACITY | NSR 813 |  | A pre-reported and scheduled repair of Boiler No. 7 soot blower system and function tests of the Boiler No. 7 soot blowing system. Visible emissions from the Boiler No. 7 and Boiler No. 8 common stack may result during the soot blowing system function test activity. This activity will have no impact to production units on site. | To minimize opacity, operations will closely monitor stack opacity during start-up activities. The boiler shares a common stack with another boiler. During startup activities anticipated to generate opacity, the other boiler will not be in startup mode or soot blowing mode in order to minimize opacity. | Continuous Opacity Monitoring will be used to determine the quantities. | 06/21/2023 07:45 AM | 0 | 0 | 0
402742 | RN100226919 | COLETO CREEK POWER STATION | 45 FM 2987; FANNIN, TX 77960 | GOLIAD | 14 | 06/20/2023 3:06 | 06/20/2023 3:12 | EXCESS OPACITY | Unit 1 - Stack | 1 | Opacity | 40 |  |  | % OPACITY | 20 | % OPACITY | Permit 3687 & PSDTX9M1 |  | Brief period of opacity after starting 1A FD fan following a unit trip. | After initial start of 1A FD fan, opacity returned to normal operating levels. | The following 6 minute average was recorded by COMS: 40%. | 06/20/2023 05:44 PM | 0 | 0 | 0
402739 | RN102516937 | BENEDUM GAS PLANT | 10501 HIGHWAY 1555 | UPTON | 7 | 06/20/2023 1:47 | 06/20/2023 19:36 | EMISSIONS EVENT | Process Flare | HB001FL | Carbon Monoxide | 5302.44 |  |  | POUNDS | 0 |  | PBR 27846 |  | 3 separate events occurred which lead to exceeding reportable emissions on the residue side of the Benedum plant. 1st, a downstream delivery slammed on high H2S (03:05 AM). 2nd, the plant lost the expander (08:00 PM) , 3rd, a downstream delivery closed on high O2 (10:08 PM). All 3 events caused flaring on the residue side, and combined to exceed the reportable quantity. Flaring occurred for 17 hours and 49 minutes over a 24 hour duration. | Gas Quality crews located and remediated the source(s) of the High H2S and O2. Plant personnel restarted the expander. The sites flare was maintained in constant operation during these events. No bypassing of the control device occurred. The site's flare was maintained in constant operation during this event, flare pilots were monitored and no bypassing of the control device occurred. | Flared gas emissions based upon metered gas volume, H2S gas analysis and event duration. Calculations based upon TCEQ guidance document RG-109. | 06/20/2023 04:56 PM | 0 | 0 | 0
402739 | RN102516937 | BENEDUM GAS PLANT | 10501 HIGHWAY 1555 | UPTON | 7 | 06/20/2023 1:47 | 06/20/2023 19:36 | EMISSIONS EVENT | Process Flare | HB001FL | Hydrogen Sulfide | 0.07 |  |  | POUNDS | 0 |  | PBR 27846 |  | 3 separate events occurred which lead to exceeding reportable emissions on the residue side of the Benedum plant. 1st, a downstream delivery slammed on high H2S (03:05 AM). 2nd, the plant lost the expander (08:00 PM) , 3rd, a downstream delivery closed on high O2 (10:08 PM). All 3 events caused flaring on the residue side, and combined to exceed the reportable quantity. Flaring occurred for 17 hours and 49 minutes over a 24 hour duration. | Gas Quality crews located and remediated the source(s) of the High H2S and O2. Plant personnel restarted the expander. The sites flare was maintained in constant operation during these events. No bypassing of the control device occurred. The site's flare was maintained in constant operation during this event, flare pilots were monitored and no bypassing of the control device occurred. | Flared gas emissions based upon metered gas volume, H2S gas analysis and event duration. Calculations based upon TCEQ guidance document RG-109. | 06/20/2023 04:56 PM | 0 | 0 | 0
402739 | RN102516937 | BENEDUM GAS PLANT | 10501 HIGHWAY 1555 | UPTON | 7 | 06/20/2023 1:47 | 06/20/2023 19:36 | EMISSIONS EVENT | Process Flare | HB001FL | NATURAL GAS | 1297.53 |  |  | POUNDS | 0 |  | PBR 27846 |  | 3 separate events occurred which lead to exceeding reportable emissions on the residue side of the Benedum plant. 1st, a downstream delivery slammed on high H2S (03:05 AM). 2nd, the plant lost the expander (08:00 PM) , 3rd, a downstream delivery closed on high O2 (10:08 PM). All 3 events caused flaring on the residue side, and combined to exceed the reportable quantity. Flaring occurred for 17 hours and 49 minutes over a 24 hour duration. | Gas Quality crews located and remediated the source(s) of the High H2S and O2. Plant personnel restarted the expander. The sites flare was maintained in constant operation during these events. No bypassing of the control device occurred. The site's flare was maintained in constant operation during this event, flare pilots were monitored and no bypassing of the control device occurred. | Flared gas emissions based upon metered gas volume, H2S gas analysis and event duration. Calculations based upon TCEQ guidance document RG-109. | 06/20/2023 04:56 PM | 0 | 0 | 0
402739 | RN102516937 | BENEDUM GAS PLANT | 10501 HIGHWAY 1555 | UPTON | 7 | 06/20/2023 1:47 | 06/20/2023 19:36 | EMISSIONS EVENT | Process Flare | HB001FL | Nitrogen dioxide | 664.01 |  |  | POUNDS | 0 |  | PBR 27846 |  | 3 separate events occurred which lead to exceeding reportable emissions on the residue side of the Benedum plant. 1st, a downstream delivery slammed on high H2S (03:05 AM). 2nd, the plant lost the expander (08:00 PM) , 3rd, a downstream delivery closed on high O2 (10:08 PM). All 3 events caused flaring on the residue side, and combined to exceed the reportable quantity. Flaring occurred for 17 hours and 49 minutes over a 24 hour duration. | Gas Quality crews located and remediated the source(s) of the High H2S and O2. Plant personnel restarted the expander. The sites flare was maintained in constant operation during these events. No bypassing of the control device occurred. The site's flare was maintained in constant operation during this event, flare pilots were monitored and no bypassing of the control device occurred. | Flared gas emissions based upon metered gas volume, H2S gas analysis and event duration. Calculations based upon TCEQ guidance document RG-109. | 06/20/2023 04:56 PM | 0 | 0 | 0
402739 | RN102516937 | BENEDUM GAS PLANT | 10501 HIGHWAY 1555 | UPTON | 7 | 06/20/2023 1:47 | 06/20/2023 19:36 | EMISSIONS EVENT | Process Flare | HB001FL | Nitrogen oxide | 1992.02 |  |  | POUNDS | 0 |  | PBR 27846 |  | 3 separate events occurred which lead to exceeding reportable emissions on the residue side of the Benedum plant. 1st, a downstream delivery slammed on high H2S (03:05 AM). 2nd, the plant lost the expander (08:00 PM) , 3rd, a downstream delivery closed on high O2 (10:08 PM). All 3 events caused flaring on the residue side, and combined to exceed the reportable quantity. Flaring occurred for 17 hours and 49 minutes over a 24 hour duration. | Gas Quality crews located and remediated the source(s) of the High H2S and O2. Plant personnel restarted the expander. The sites flare was maintained in constant operation during these events. No bypassing of the control device occurred. The site's flare was maintained in constant operation during this event, flare pilots were monitored and no bypassing of the control device occurred. | Flared gas emissions based upon metered gas volume, H2S gas analysis and event duration. Calculations based upon TCEQ guidance document RG-109. | 06/20/2023 04:56 PM | 0 | 0 | 0
402739 | RN102516937 | BENEDUM GAS PLANT | 10501 HIGHWAY 1555 | UPTON | 7 | 06/20/2023 1:47 | 06/20/2023 19:36 | EMISSIONS EVENT | Process Flare | HB001FL | Sulfur dioxide | 6.4 |  |  | POUNDS | 0 |  | PBR 27846 |  | 3 separate events occurred which lead to exceeding reportable emissions on the residue side of the Benedum plant. 1st, a downstream delivery slammed on high H2S (03:05 AM). 2nd, the plant lost the expander (08:00 PM) , 3rd, a downstream delivery closed on high O2 (10:08 PM). All 3 events caused flaring on the residue side, and combined to exceed the reportable quantity. Flaring occurred for 17 hours and 49 minutes over a 24 hour duration. | Gas Quality crews located and remediated the source(s) of the High H2S and O2. Plant personnel restarted the expander. The sites flare was maintained in constant operation during these events. No bypassing of the control device occurred. The site's flare was maintained in constant operation during this event, flare pilots were monitored and no bypassing of the control device occurred. | Flared gas emissions based upon metered gas volume, H2S gas analysis and event duration. Calculations based upon TCEQ guidance document RG-109. | 06/20/2023 04:56 PM | 0 | 0 | 0
402735 | RN102523107 | LYONDELL CHEMICAL BAYPORT CHOATE PLANT | 10801 CHOATE RD; PASADENA, TX 77507 | HARRIS | 12 | 06/19/2023 21:45 | 06/19/2023 21:50 | EMISSIONS EVENT | PO/TBA and Derivative Fugitives | E-BLOFUG | Acetone | 55.47 |  |  | POUNDS | 0 |  | NSR 9395 |  | On 6/19/2023 at approximately 21:45 a truck in the slop Propylene Oxide (PO) loading area, that was still hooked up to the loading and vent hoses, drove off, with loading hose. The loading had been completed and loading and vent valves had been blocked in, but the truck was still being chocked, and grounded and connected to the loading rack. This caused the material in the loading hose to spill from the truck and vaporize to the atmosphere. The cause of the incident will be investigated to determine the cause of the event. | The operators flagged down the driver to halt the truck, and then isolated the internal valve on the back end of the slop PO trailer to stop the leak. | Emissions estimate is based on engineering calculations utilizing the scale weights and the totalized mass (via flow meter) to the trailer. | 06/20/2023 04:46 PM | 0 | 0 | 0
402735 | RN102523107 | LYONDELL CHEMICAL BAYPORT CHOATE PLANT | 10801 CHOATE RD; PASADENA, TX 77507 | HARRIS | 12 | 06/19/2023 21:45 | 06/19/2023 21:50 | EMISSIONS EVENT | PO/TBA and Derivative Fugitives | E-BLOFUG | Butane, N- | 0.64 |  |  | POUNDS | 0 |  | NSR 9395 |  | On 6/19/2023 at approximately 21:45 a truck in the slop Propylene Oxide (PO) loading area, that was still hooked up to the loading and vent hoses, drove off, with loading hose. The loading had been completed and loading and vent valves had been blocked in, but the truck was still being chocked, and grounded and connected to the loading rack. This caused the material in the loading hose to spill from the truck and vaporize to the atmosphere. The cause of the incident will be investigated to determine the cause of the event. | The operators flagged down the driver to halt the truck, and then isolated the internal valve on the back end of the slop PO trailer to stop the leak. | Emissions estimate is based on engineering calculations utilizing the scale weights and the totalized mass (via flow meter) to the trailer. | 06/20/2023 04:46 PM | 0 | 0 | 0
402735 | RN102523107 | LYONDELL CHEMICAL BAYPORT CHOATE PLANT | 10801 CHOATE RD; PASADENA, TX 77507 | HARRIS | 12 | 06/19/2023 21:45 | 06/19/2023 21:50 | EMISSIONS EVENT | PO/TBA and Derivative Fugitives | E-BLOFUG | Isobutylene | 1.58 |  |  | POUNDS | 0 |  | NSR 9395 |  | On 6/19/2023 at approximately 21:45 a truck in the slop Propylene Oxide (PO) loading area, that was still hooked up to the loading and vent hoses, drove off, with loading hose. The loading had been completed and loading and vent valves had been blocked in, but the truck was still being chocked, and grounded and connected to the loading rack. This caused the material in the loading hose to spill from the truck and vaporize to the atmosphere. The cause of the incident will be investigated to determine the cause of the event. | The operators flagged down the driver to halt the truck, and then isolated the internal valve on the back end of the slop PO trailer to stop the leak. | Emissions estimate is based on engineering calculations utilizing the scale weights and the totalized mass (via flow meter) to the trailer. | 06/20/2023 04:46 PM | 0 | 0 | 0
402735 | RN102523107 | LYONDELL CHEMICAL BAYPORT CHOATE PLANT | 10801 CHOATE RD; PASADENA, TX 77507 | HARRIS | 12 | 06/19/2023 21:45 | 06/19/2023 21:50 | EMISSIONS EVENT | PO/TBA and Derivative Fugitives | E-BLOFUG | Isobutylene Oxide | 3.56 |  |  | POUNDS | 0 |  | NSR 9395 |  | On 6/19/2023 at approximately 21:45 a truck in the slop Propylene Oxide (PO) loading area, that was still hooked up to the loading and vent hoses, drove off, with loading hose. The loading had been completed and loading and vent valves had been blocked in, but the truck was still being chocked, and grounded and connected to the loading rack. This caused the material in the loading hose to spill from the truck and vaporize to the atmosphere. The cause of the incident will be investigated to determine the cause of the event. | The operators flagged down the driver to halt the truck, and then isolated the internal valve on the back end of the slop PO trailer to stop the leak. | Emissions estimate is based on engineering calculations utilizing the scale weights and the totalized mass (via flow meter) to the trailer. | 06/20/2023 04:46 PM | 0 | 0 | 0
402735 | RN102523107 | LYONDELL CHEMICAL BAYPORT CHOATE PLANT | 10801 CHOATE RD; PASADENA, TX 77507 | HARRIS | 12 | 06/19/2023 21:45 | 06/19/2023 21:50 | EMISSIONS EVENT | PO/TBA and Derivative Fugitives | E-BLOFUG | Methanol | 6.23 |  |  | POUNDS | 0 |  | NSR 9395 |  | On 6/19/2023 at approximately 21:45 a truck in the slop Propylene Oxide (PO) loading area, that was still hooked up to the loading and vent hoses, drove off, with loading hose. The loading had been completed and loading and vent valves had been blocked in, but the truck was still being chocked, and grounded and connected to the loading rack. This caused the material in the loading hose to spill from the truck and vaporize to the atmosphere. The cause of the incident will be investigated to determine the cause of the event. | The operators flagged down the driver to halt the truck, and then isolated the internal valve on the back end of the slop PO trailer to stop the leak. | Emissions estimate is based on engineering calculations utilizing the scale weights and the totalized mass (via flow meter) to the trailer. | 06/20/2023 04:46 PM | 0 | 0 | 0
402735 | RN102523107 | LYONDELL CHEMICAL BAYPORT CHOATE PLANT | 10801 CHOATE RD; PASADENA, TX 77507 | HARRIS | 12 | 06/19/2023 21:45 | 06/19/2023 21:50 | EMISSIONS EVENT | PO/TBA and Derivative Fugitives | E-BLOFUG | Octane | 0.69 |  |  | POUNDS | 0 |  | NSR 9395 |  | On 6/19/2023 at approximately 21:45 a truck in the slop Propylene Oxide (PO) loading area, that was still hooked up to the loading and vent hoses, drove off, with loading hose. The loading had been completed and loading and vent valves had been blocked in, but the truck was still being chocked, and grounded and connected to the loading rack. This caused the material in the loading hose to spill from the truck and vaporize to the atmosphere. The cause of the incident will be investigated to determine the cause of the event. | The operators flagged down the driver to halt the truck, and then isolated the internal valve on the back end of the slop PO trailer to stop the leak. | Emissions estimate is based on engineering calculations utilizing the scale weights and the totalized mass (via flow meter) to the trailer. | 06/20/2023 04:46 PM | 0 | 0 | 0
402735 | RN102523107 | LYONDELL CHEMICAL BAYPORT CHOATE PLANT | 10801 CHOATE RD; PASADENA, TX 77507 | HARRIS | 12 | 06/19/2023 21:45 | 06/19/2023 21:50 | EMISSIONS EVENT | PO/TBA and Derivative Fugitives | E-BLOFUG | Propylene | 0.1 |  |  | POUNDS | 0 |  | NSR 9395 |  | On 6/19/2023 at approximately 21:45 a truck in the slop Propylene Oxide (PO) loading area, that was still hooked up to the loading and vent hoses, drove off, with loading hose. The loading had been completed and loading and vent valves had been blocked in, but the truck was still being chocked, and grounded and connected to the loading rack. This caused the material in the loading hose to spill from the truck and vaporize to the atmosphere. The cause of the incident will be investigated to determine the cause of the event. | The operators flagged down the driver to halt the truck, and then isolated the internal valve on the back end of the slop PO trailer to stop the leak. | Emissions estimate is based on engineering calculations utilizing the scale weights and the totalized mass (via flow meter) to the trailer. | 06/20/2023 04:46 PM | 0 | 0 | 0
402735 | RN102523107 | LYONDELL CHEMICAL BAYPORT CHOATE PLANT | 10801 CHOATE RD; PASADENA, TX 77507 | HARRIS | 12 | 06/19/2023 21:45 | 06/19/2023 21:50 | EMISSIONS EVENT | PO/TBA and Derivative Fugitives | E-BLOFUG | Propylene oxide | 708 |  |  | POUNDS | 0 |  | NSR 9395 |  | On 6/19/2023 at approximately 21:45 a truck in the slop Propylene Oxide (PO) loading area, that was still hooked up to the loading and vent hoses, drove off, with loading hose. The loading had been completed and loading and vent valves had been blocked in, but the truck was still being chocked, and grounded and connected to the loading rack. This caused the material in the loading hose to spill from the truck and vaporize to the atmosphere. The cause of the incident will be investigated to determine the cause of the event. | The operators flagged down the driver to halt the truck, and then isolated the internal valve on the back end of the slop PO trailer to stop the leak. | Emissions estimate is based on engineering calculations utilizing the scale weights and the totalized mass (via flow meter) to the trailer. | 06/20/2023 04:46 PM | 0 | 0 | 0
402735 | RN102523107 | LYONDELL CHEMICAL BAYPORT CHOATE PLANT | 10801 CHOATE RD; PASADENA, TX 77507 | HARRIS | 12 | 06/19/2023 21:45 | 06/19/2023 21:50 | EMISSIONS EVENT | PO/TBA and Derivative Fugitives | E-BLOFUG | t-Butyl Alcohol | 0.19 |  |  | POUNDS | 0 |  | NSR 9395 |  | On 6/19/2023 at approximately 21:45 a truck in the slop Propylene Oxide (PO) loading area, that was still hooked up to the loading and vent hoses, drove off, with loading hose. The loading had been completed and loading and vent valves had been blocked in, but the truck was still being chocked, and grounded and connected to the loading rack. This caused the material in the loading hose to spill from the truck and vaporize to the atmosphere. The cause of the incident will be investigated to determine the cause of the event. | The operators flagged down the driver to halt the truck, and then isolated the internal valve on the back end of the slop PO trailer to stop the leak. | Emissions estimate is based on engineering calculations utilizing the scale weights and the totalized mass (via flow meter) to the trailer. | 06/20/2023 04:46 PM | 0 | 0 | 0
402669 | RN102500113 | 9 MILE COMPRESSOR STATION | INTX OF FM RD 2401 & SH 1357 GO S 8.0 MI ON SH 1357 TO THE CURVE STATION LOCATED DIRECTLY S OF THE CURVE | REAGAN | 8 | 06/19/2023 16:38 | 06/19/2023 22:23 | EMISSIONS EVENT | Pressure Relief Valve | PRV | Hydrogen Sulfide | 5.68 |  |  | POUNDS | 100 | POUNDS | PBR 23407 |  | Due to having Compressor Unit #6 down for hot valves, plus other facilities, stations, and units on the common field pipeline system shut down, and compressor units at both 9-Mile CS and other stations stepped down to prevent them from shutting down due to high ambient temperature, pressure on the 9-Mile Compressor Station (CS) began to increase. To protect the station from overpressure conditions, inlet gas was routed to the PRV. | Once Compressor Unit #6 was restarted and the units at 9-Mile CS and other stations were stepped up as ambient temperature began to decrease, pressure began to decrease on the 9-Mile CS and the emissions event ended. | Targa Pipeline Mid-Continent WestTex utilizes a Microsoft Excel Spreadsheet to calculate Upset/Maintenance Emissions. Up-to-Date representative gas analyses for each gas stream are maintained in the spreadsheet. Formulas Used in Reporting Table Below: Hydrocarbon Emissions (in Pounds)=[Process Stream Volume(SCF)X Mole% Component X Mole Weight of Component/385.4616] | 06/20/2023 01:34 PM | 0 | 0 | 0
402669 | RN102500113 | 9 MILE COMPRESSOR STATION | INTX OF FM RD 2401 & SH 1357 GO S 8.0 MI ON SH 1357 TO THE CURVE STATION LOCATED DIRECTLY S OF THE CURVE | REAGAN | 8 | 06/19/2023 16:38 | 06/19/2023 22:23 | EMISSIONS EVENT | Pressure Relief Valve | PRV | Natural Gas VOCs | 32619.94 |  |  | POUNDS | 5000 | POUNDS | PBR 23407 |  | Due to having Compressor Unit #6 down for hot valves, plus other facilities, stations, and units on the common field pipeline system shut down, and compressor units at both 9-Mile CS and other stations stepped down to prevent them from shutting down due to high ambient temperature, pressure on the 9-Mile Compressor Station (CS) began to increase. To protect the station from overpressure conditions, inlet gas was routed to the PRV. | Once Compressor Unit #6 was restarted and the units at 9-Mile CS and other stations were stepped up as ambient temperature began to decrease, pressure began to decrease on the 9-Mile CS and the emissions event ended. | Targa Pipeline Mid-Continent WestTex utilizes a Microsoft Excel Spreadsheet to calculate Upset/Maintenance Emissions. Up-to-Date representative gas analyses for each gas stream are maintained in the spreadsheet. Formulas Used in Reporting Table Below: Hydrocarbon Emissions (in Pounds)=[Process Stream Volume(SCF)X Mole% Component X Mole Weight of Component/385.4616] | 06/20/2023 01:34 PM | 0 | 0 | 0
402663 | RN100677731 | MCA PASADENA SITE | 9675 BAYPORT BLVD; PASADENA, TX 77507 | HARRIS | 12 | 06/19/2023 11:15 | 06/20/2023 16:15 | EMISSIONS EVENT | Drum |  | Hydrogen cyanide | 0.1 |  |  | POUNDS | 0 |  | 19941 |  | Room where 25 drums of Vazo 52 stored lost cooling. As temperatures rose, drums started to decompose. | Local Emergency Responders responded to incident and managed event. Event ended when last drum went through decomposition. | Emissions estimates based on manufacturer information regarding decomposition of product. | 06/20/2023 12:39 PM | 0 | 0 | 0
402663 | RN100677731 | MCA PASADENA SITE | 9675 BAYPORT BLVD; PASADENA, TX 77507 | HARRIS | 12 | 06/19/2023 11:15 | 06/20/2023 16:15 | EMISSIONS EVENT | Drum |  | Particulate Matter | 10 |  |  | POUNDS | 0 |  | 19941 |  | Room where 25 drums of Vazo 52 stored lost cooling. As temperatures rose, drums started to decompose. | Local Emergency Responders responded to incident and managed event. Event ended when last drum went through decomposition. | Emissions estimates based on manufacturer information regarding decomposition of product. | 06/20/2023 12:39 PM | 0 | 0 | 0
402662 | RN106494842 | COLE RANCH COMPRESSOR STATION | 2604 COUNTY ROAD 150; GARDEN CITY, TX 79739 | GLASSCOCK | 7 | 06/20/2023 3:23 | 06/20/2023 5:43 | EMISSIONS EVENT | Vent-1 | VENT-1 | Hydrogen Sulfide | 0.43 |  |  | POUNDS | 100 | POUNDS | NSR 147746 |  | The Cole Ranch Compressor Station (CS) experienced a nearly immediate spike in pressure that caused eight of the nine compressor units at the station to shut down on high discharge pressure. To protect the station and the field pipeline system from overpressure conditions, inlet gas was routed to EPN Vent-1. | Targa Maintenance worked quickly to restart the compressor units at the Cole Ranch CS. Once done, the pressure on the field pipeline system decreased and the emissions event ended. | Targa Pipeline Mid-Continent WestTex utilizes a Microsoft Excel Spreadsheet to calculate Upset/Maintenance Emissions. Up-to-Date representative gas analyses for each gas stream are maintained in the spreadsheet. Formulas Used in Reporting Table Below: Hydrocarbon Emissions(in Pounds)=[Process Stream Volume(SCF)X Mole% Component X Mole Weight of Component/385.4616] | 06/20/2023 12:10 PM | 0 | 0 | 0
402662 | RN106494842 | COLE RANCH COMPRESSOR STATION | 2604 COUNTY ROAD 150; GARDEN CITY, TX 79739 | GLASSCOCK | 7 | 06/20/2023 3:23 | 06/20/2023 5:43 | EMISSIONS EVENT | Vent-1 | VENT-1 | Natural Gas VOCs | 7280.33 |  |  | POUNDS | 5000 | POUNDS | NSR 147746 |  | The Cole Ranch Compressor Station (CS) experienced a nearly immediate spike in pressure that caused eight of the nine compressor units at the station to shut down on high discharge pressure. To protect the station and the field pipeline system from overpressure conditions, inlet gas was routed to EPN Vent-1. | Targa Maintenance worked quickly to restart the compressor units at the Cole Ranch CS. Once done, the pressure on the field pipeline system decreased and the emissions event ended. | Targa Pipeline Mid-Continent WestTex utilizes a Microsoft Excel Spreadsheet to calculate Upset/Maintenance Emissions. Up-to-Date representative gas analyses for each gas stream are maintained in the spreadsheet. Formulas Used in Reporting Table Below: Hydrocarbon Emissions(in Pounds)=[Process Stream Volume(SCF)X Mole% Component X Mole Weight of Component/385.4616] | 06/20/2023 12:10 PM | 0 | 0 | 0
402655 | RN100213701 | BOYD COMPRESSOR STATION | FROM THE INTX OF FM 2401 AND HWY 137 GO APPROX 13.4 MI S ON HWY 137 THEN 2 MI W ON ALDWELL RD AND THEN 0.7 MI NNW ON CR 101 TO SITE | REAGAN | 8 | 06/19/2023 12:41 | 06/19/2023 21:45 | EMISSIONS EVENT | FLARE | PRV | Carbon Monoxide | 1715.28 |  |  | POUNDS | 5000 | POUNDS | SP 124812 |  | Due to Boyd Compressor Units #21 and #25 unexpectedly shutting down, and other facilities, stations, and units on the common field pipeline system having compressor units shut down, the pressure on the field pipeline system and the Boyd Compressor Station (CS) began to increase. To protect the field pipeline system and the Boyd CS from overpressure conditions, inlet gas was routed to EPN FLARE, and through the Pressure Release Valve (PRV). | Maintenance worked quickly to repair and restart Boyd Compressor Units #21 and #25. Once the units were restarted and field pressure returned to normal, the PRV closed and the emissions event ended. | Step 1:For each gas component, calculate Net Molecular Weight (MW):Net MW (lb/lb-mole) =Mole % of Component/100 x MW of ComponentExample using propane:Net MW = 8.7522/100 x 44.10 lb/lb-mole = 3.86 lb/lb-mole Step 2:Calculate the Mass of Each Gas Component EmittedMass of Component = (Net MW of Component/Molar Volume) x Volume EmittedMolar Volume = 379.5 scf/lb-moleVolume Emitted = Recorded Data From Flow MeterOr Calculated in the Case of Pipeline Releases as Follows:Cross-Sectional Area x Length x (Pipeline Pressure + Atmospheric Pressure)/Atmospheric PressureExample using propane and recorded data:Volume emitted = 572,000 scfMass of Propane Emitted = (3.86 lb/lb-mole)/(379.5 scf/lb-mole) x 572,000 scf = 5,818 lbExample using propane and calculated area:Pipe Diameter,d = 12 inchesPipe Length, l = 165,470 feetPipe Pressure, ppipe = 50 psigAtmospheric Pressure, patmos = 14.70 psiaVolume = (Pi)(d2/4)(l)(( ppipe + patmos)/ patmos) = (3.141592)((12/12)^2/4))(165,470)((50 + 14.7)/14.7) = 572,000 scfMass of Propane Emitted = (3.86 lb/lb-mole)/(379.5 scf/lb-mole) x 572,000 scf = 5,818 lbFor venting episodes, this calculation is repeated for each gas component and the mass emission rate is transferred automatically to the U/M Form. Proceed to Step 3 for flaring episodes. | 06/20/2023 11:23 AM | 0 | 0 | 0
402655 | RN100213701 | BOYD COMPRESSOR STATION | FROM THE INTX OF FM 2401 AND HWY 137 GO APPROX 13.4 MI S ON HWY 137 THEN 2 MI W ON ALDWELL RD AND THEN 0.7 MI NNW ON CR 101 TO SITE | REAGAN | 8 | 06/19/2023 12:41 | 06/19/2023 21:45 | EMISSIONS EVENT | FLARE | PRV | Natural Gas VOCs | 1523.53 |  |  | POUNDS | 5000 | POUNDS | SP 124812 |  | Due to Boyd Compressor Units #21 and #25 unexpectedly shutting down, and other facilities, stations, and units on the common field pipeline system having compressor units shut down, the pressure on the field pipeline system and the Boyd Compressor Station (CS) began to increase. To protect the field pipeline system and the Boyd CS from overpressure conditions, inlet gas was routed to EPN FLARE, and through the Pressure Release Valve (PRV). | Maintenance worked quickly to repair and restart Boyd Compressor Units #21 and #25. Once the units were restarted and field pressure returned to normal, the PRV closed and the emissions event ended. | Step 1:For each gas component, calculate Net Molecular Weight (MW):Net MW (lb/lb-mole) =Mole % of Component/100 x MW of ComponentExample using propane:Net MW = 8.7522/100 x 44.10 lb/lb-mole = 3.86 lb/lb-mole Step 2:Calculate the Mass of Each Gas Component EmittedMass of Component = (Net MW of Component/Molar Volume) x Volume EmittedMolar Volume = 379.5 scf/lb-moleVolume Emitted = Recorded Data From Flow MeterOr Calculated in the Case of Pipeline Releases as Follows:Cross-Sectional Area x Length x (Pipeline Pressure + Atmospheric Pressure)/Atmospheric PressureExample using propane and recorded data:Volume emitted = 572,000 scfMass of Propane Emitted = (3.86 lb/lb-mole)/(379.5 scf/lb-mole) x 572,000 scf = 5,818 lbExample using propane and calculated area:Pipe Diameter,d = 12 inchesPipe Length, l = 165,470 feetPipe Pressure, ppipe = 50 psigAtmospheric Pressure, patmos = 14.70 psiaVolume = (Pi)(d2/4)(l)(( ppipe + patmos)/ patmos) = (3.141592)((12/12)^2/4))(165,470)((50 + 14.7)/14.7) = 572,000 scfMass of Propane Emitted = (3.86 lb/lb-mole)/(379.5 scf/lb-mole) x 572,000 scf = 5,818 lbFor venting episodes, this calculation is repeated for each gas component and the mass emission rate is transferred automatically to the U/M Form. Proceed to Step 3 for flaring episodes. | 06/20/2023 11:23 AM | 0 | 0 | 0
402655 | RN100213701 | BOYD COMPRESSOR STATION | FROM THE INTX OF FM 2401 AND HWY 137 GO APPROX 13.4 MI S ON HWY 137 THEN 2 MI W ON ALDWELL RD AND THEN 0.7 MI NNW ON CR 101 TO SITE | REAGAN | 8 | 06/19/2023 12:41 | 06/19/2023 21:45 | EMISSIONS EVENT | FLARE | PRV | Oxides of Nitrogen (NOx) | 376.26 |  |  | POUNDS | 5000 | POUNDS | SP 124812 |  | Due to Boyd Compressor Units #21 and #25 unexpectedly shutting down, and other facilities, stations, and units on the common field pipeline system having compressor units shut down, the pressure on the field pipeline system and the Boyd Compressor Station (CS) began to increase. To protect the field pipeline system and the Boyd CS from overpressure conditions, inlet gas was routed to EPN FLARE, and through the Pressure Release Valve (PRV). | Maintenance worked quickly to repair and restart Boyd Compressor Units #21 and #25. Once the units were restarted and field pressure returned to normal, the PRV closed and the emissions event ended. | Step 1:For each gas component, calculate Net Molecular Weight (MW):Net MW (lb/lb-mole) =Mole % of Component/100 x MW of ComponentExample using propane:Net MW = 8.7522/100 x 44.10 lb/lb-mole = 3.86 lb/lb-mole Step 2:Calculate the Mass of Each Gas Component EmittedMass of Component = (Net MW of Component/Molar Volume) x Volume EmittedMolar Volume = 379.5 scf/lb-moleVolume Emitted = Recorded Data From Flow MeterOr Calculated in the Case of Pipeline Releases as Follows:Cross-Sectional Area x Length x (Pipeline Pressure + Atmospheric Pressure)/Atmospheric PressureExample using propane and recorded data:Volume emitted = 572,000 scfMass of Propane Emitted = (3.86 lb/lb-mole)/(379.5 scf/lb-mole) x 572,000 scf = 5,818 lbExample using propane and calculated area:Pipe Diameter,d = 12 inchesPipe Length, l = 165,470 feetPipe Pressure, ppipe = 50 psigAtmospheric Pressure, patmos = 14.70 psiaVolume = (Pi)(d2/4)(l)(( ppipe + patmos)/ patmos) = (3.141592)((12/12)^2/4))(165,470)((50 + 14.7)/14.7) = 572,000 scfMass of Propane Emitted = (3.86 lb/lb-mole)/(379.5 scf/lb-mole) x 572,000 scf = 5,818 lbFor venting episodes, this calculation is repeated for each gas component and the mass emission rate is transferred automatically to the U/M Form. Proceed to Step 3 for flaring episodes. | 06/20/2023 11:23 AM | 0 | 0 | 0
402655 | RN100213701 | BOYD COMPRESSOR STATION | FROM THE INTX OF FM 2401 AND HWY 137 GO APPROX 13.4 MI S ON HWY 137 THEN 2 MI W ON ALDWELL RD AND THEN 0.7 MI NNW ON CR 101 TO SITE | REAGAN | 8 | 06/19/2023 12:41 | 06/19/2023 21:45 | EMISSIONS EVENT | FLARE | PRV | Natural Gas VOCs | 15897.67 |  |  | POUNDS | 5000 | POUNDS | SP 124812 |  | Due to Boyd Compressor Units #21 and #25 unexpectedly shutting down, and other facilities, stations, and units on the common field pipeline system having compressor units shut down, the pressure on the field pipeline system and the Boyd Compressor Station (CS) began to increase. To protect the field pipeline system and the Boyd CS from overpressure conditions, inlet gas was routed to EPN FLARE, and through the Pressure Release Valve (PRV). | Maintenance worked quickly to repair and restart Boyd Compressor Units #21 and #25. Once the units were restarted and field pressure returned to normal, the PRV closed and the emissions event ended. | Step 1:For each gas component, calculate Net Molecular Weight (MW):Net MW (lb/lb-mole) =Mole % of Component/100 x MW of ComponentExample using propane:Net MW = 8.7522/100 x 44.10 lb/lb-mole = 3.86 lb/lb-mole Step 2:Calculate the Mass of Each Gas Component EmittedMass of Component = (Net MW of Component/Molar Volume) x Volume EmittedMolar Volume = 379.5 scf/lb-moleVolume Emitted = Recorded Data From Flow MeterOr Calculated in the Case of Pipeline Releases as Follows:Cross-Sectional Area x Length x (Pipeline Pressure + Atmospheric Pressure)/Atmospheric PressureExample using propane and recorded data:Volume emitted = 572,000 scfMass of Propane Emitted = (3.86 lb/lb-mole)/(379.5 scf/lb-mole) x 572,000 scf = 5,818 lbExample using propane and calculated area:Pipe Diameter,d = 12 inchesPipe Length, l = 165,470 feetPipe Pressure, ppipe = 50 psigAtmospheric Pressure, patmos = 14.70 psiaVolume = (Pi)(d2/4)(l)(( ppipe + patmos)/ patmos) = (3.141592)((12/12)^2/4))(165,470)((50 + 14.7)/14.7) = 572,000 scfMass of Propane Emitted = (3.86 lb/lb-mole)/(379.5 scf/lb-mole) x 572,000 scf = 5,818 lbFor venting episodes, this calculation is repeated for each gas component and the mass emission rate is transferred automatically to the U/M Form. Proceed to Step 3 for flaring episodes. | 06/20/2023 11:23 AM | 0 | 0 | 0
402646 | RN106494842 | COLE RANCH COMPRESSOR STATION | 2604 COUNTY ROAD 150; GARDEN CITY, TX 79739 | GLASSCOCK | 7 | 06/19/2023 13:13 | 06/19/2023 19:43 | EMISSIONS EVENT | Vent-1 | VENT-1 | Hydrogen Sulfide | 0.79 |  |  | POUNDS | 100 | POUNDS | NRS147746 |  | One of the instrument air compressors at the Cole Ranch Compressor Station (CS) blew a fuse that prevented the compressor from automatically restarting. This caused the second instrument air compressor at the Cole Ranch CS to run constantly until it overheated and shut down. This caused all the compressor units at the facility to shut down. With the compressor units at the Cole Ranch CS shut down, the field pressure increased above the vent setpoint, routing inlet gas to Vent-1. | Targa Maintenance personnel replaced the blown fuse and manually restarted the instrument air compressor with the blown fuse to get the compressor units restarted; and, once the second instrument air compressor sufficiently cooled off, the two instrument air compressors worked in tandem to keep the compressor units at the station running. However, once all the units were restarted, and before the emissions event ended, one compressor unit developed a hole in a coolant hose and had to be shut down to make repairs and a second unit experienced electrical issues and shut down. This extended the duration of the emissions event. Once the two units were repaired and restarted, the field pressure began to decrease and the emissions event ended. | Targa Pipeline Mid-Continent WestTex utilizes a Microsoft Excel Spreadsheet to calculate Upset/Maintenance Emissions. Up-to-Date representative gas analyses for each gas stream are maintained in the spreadsheet. Formulas Used in Reporting Table Below: Hydrocarbon Emissions(in Pounds)=[Process Stream Volume(SCF)X Mole% Component X Mole Weight of Component/385.4616] | 06/20/2023 10:45 AM | 0 | 0 | 0
402646 | RN106494842 | COLE RANCH COMPRESSOR STATION | 2604 COUNTY ROAD 150; GARDEN CITY, TX 79739 | GLASSCOCK | 7 | 06/19/2023 13:13 | 06/19/2023 19:43 | EMISSIONS EVENT | Vent-1 | VENT-1 | Natural Gas VOCs | 13234.76 |  |  | POUNDS | 5000 | POUNDS | NRS147746 |  | One of the instrument air compressors at the Cole Ranch Compressor Station (CS) blew a fuse that prevented the compressor from automatically restarting. This caused the second instrument air compressor at the Cole Ranch CS to run constantly until it overheated and shut down. This caused all the compressor units at the facility to shut down. With the compressor units at the Cole Ranch CS shut down, the field pressure increased above the vent setpoint, routing inlet gas to Vent-1. | Targa Maintenance personnel replaced the blown fuse and manually restarted the instrument air compressor with the blown fuse to get the compressor units restarted; and, once the second instrument air compressor sufficiently cooled off, the two instrument air compressors worked in tandem to keep the compressor units at the station running. However, once all the units were restarted, and before the emissions event ended, one compressor unit developed a hole in a coolant hose and had to be shut down to make repairs and a second unit experienced electrical issues and shut down. This extended the duration of the emissions event. Once the two units were repaired and restarted, the field pressure began to decrease and the emissions event ended. | Targa Pipeline Mid-Continent WestTex utilizes a Microsoft Excel Spreadsheet to calculate Upset/Maintenance Emissions. Up-to-Date representative gas analyses for each gas stream are maintained in the spreadsheet. Formulas Used in Reporting Table Below: Hydrocarbon Emissions(in Pounds)=[Process Stream Volume(SCF)X Mole% Component X Mole Weight of Component/385.4616] | 06/20/2023 10:45 AM | 0 | 0 | 0
402643 | RN102552031 | SAND HILLS GAS PLANT | 5601 FM 1053; CRANE, TX 79731 | CRANE | 7 | 06/19/2023 17:00 | 06/20/2023 17:00 | EMISSIONS EVENT | FLARE | FLR | Carbon Monoxide | 3.67 |  |  | POUNDS | 0 |  | SP 168720 |  | Acid gas was routed to the flare during the facility commissioning activities during facility start-up. Gas was routed to flare in order to protect personnel and equipment. | Operations technicians worked through start-up/commissioning events and adjusted operational parameters. The emission event ended. | For each gas component, calculate Net Molecular Weight (MW):Net MW (lb/lb-mole) =Mole% o!Component/100 x MW of ComponentExample using propane: Net MW = 8.7522/100 x 44.10 lb/lb-mole = 3.86 lb/lb-mole. | 06/20/2023 10:38 AM | 0 | 0 | 0
402643 | RN102552031 | SAND HILLS GAS PLANT | 5601 FM 1053; CRANE, TX 79731 | CRANE | 7 | 06/19/2023 17:00 | 06/20/2023 17:00 | EMISSIONS EVENT | FLARE | FLR | Hydrogen Sulfide | 19.34 |  |  | POUNDS | 0 |  | SP 168720 |  | Acid gas was routed to the flare during the facility commissioning activities during facility start-up. Gas was routed to flare in order to protect personnel and equipment. | Operations technicians worked through start-up/commissioning events and adjusted operational parameters. The emission event ended. | For each gas component, calculate Net Molecular Weight (MW):Net MW (lb/lb-mole) =Mole% o!Component/100 x MW of ComponentExample using propane: Net MW = 8.7522/100 x 44.10 lb/lb-mole = 3.86 lb/lb-mole. | 06/20/2023 10:38 AM | 0 | 0 | 0
402643 | RN102552031 | SAND HILLS GAS PLANT | 5601 FM 1053; CRANE, TX 79731 | CRANE | 7 | 06/19/2023 17:00 | 06/20/2023 17:00 | EMISSIONS EVENT | FLARE | FLR | Natural Gas VOCs | 0.25 |  |  | POUNDS | 0 |  | SP 168720 |  | Acid gas was routed to the flare during the facility commissioning activities during facility start-up. Gas was routed to flare in order to protect personnel and equipment. | Operations technicians worked through start-up/commissioning events and adjusted operational parameters. The emission event ended. | For each gas component, calculate Net Molecular Weight (MW):Net MW (lb/lb-mole) =Mole% o!Component/100 x MW of ComponentExample using propane: Net MW = 8.7522/100 x 44.10 lb/lb-mole = 3.86 lb/lb-mole. | 06/20/2023 10:38 AM | 0 | 0 | 0
402643 | RN102552031 | SAND HILLS GAS PLANT | 5601 FM 1053; CRANE, TX 79731 | CRANE | 7 | 06/19/2023 17:00 | 06/20/2023 17:00 | EMISSIONS EVENT | FLARE | FLR | Nitrogen oxide | 0.43 |  |  | POUNDS | 0 |  | SP 168720 |  | Acid gas was routed to the flare during the facility commissioning activities during facility start-up. Gas was routed to flare in order to protect personnel and equipment. | Operations technicians worked through start-up/commissioning events and adjusted operational parameters. The emission event ended. | For each gas component, calculate Net Molecular Weight (MW):Net MW (lb/lb-mole) =Mole% o!Component/100 x MW of ComponentExample using propane: Net MW = 8.7522/100 x 44.10 lb/lb-mole = 3.86 lb/lb-mole. | 06/20/2023 10:38 AM | 0 | 0 | 0
402643 | RN102552031 | SAND HILLS GAS PLANT | 5601 FM 1053; CRANE, TX 79731 | CRANE | 7 | 06/19/2023 17:00 | 06/20/2023 17:00 | EMISSIONS EVENT | FLARE | FLR | Sulfur dioxide | 1818.12 |  |  | POUNDS | 0 |  | SP 168720 |  | Acid gas was routed to the flare during the facility commissioning activities during facility start-up. Gas was routed to flare in order to protect personnel and equipment. | Operations technicians worked through start-up/commissioning events and adjusted operational parameters. The emission event ended. | For each gas component, calculate Net Molecular Weight (MW):Net MW (lb/lb-mole) =Mole% o!Component/100 x MW of ComponentExample using propane: Net MW = 8.7522/100 x 44.10 lb/lb-mole = 3.86 lb/lb-mole. | 06/20/2023 10:38 AM | 0 | 0 | 0
402634 | RN102552031 | SAND HILLS GAS PLANT | 5601 FM 1053; CRANE, TX 79731 | CRANE | 7 | 06/19/2023 12:14 | 06/19/2023 17:35 | EMISSIONS EVENT | Acid Gas Emergency Flare | F-4 | Butane | 0.49 |  |  | POUNDS | 0 |  | PBR 45757 |  | Acid gas was flared when acid gas compressor C-18 unexpectedly shut down indicating 2nd-stage high discharge temperature. With the unit down, acid gas was blended with residue quality enrichment fuel for complete combustion and routed to acid gas emergency flare F-4. | Maintenance technicians replaced 1 failed compressor valve on the Cylinder #1 and 3 failed compressor valves on Cylinder #2. Once the repairs were complete and all parameters verified, the unit was restarted and the emission event ended. | For each gas component, calculate Net Molecular Weight (MW):Net MW (lb/lb-mole) =Mole% o! Component/100 x MW of ComponentExample using propane: Net MW = 8.7522/100 x 44.10 lb/lb-mole = 3.86 lb/lb-mole. | 06/20/2023 10:09 AM | 0 | 0 | 0
402634 | RN102552031 | SAND HILLS GAS PLANT | 5601 FM 1053; CRANE, TX 79731 | CRANE | 7 | 06/19/2023 12:14 | 06/19/2023 17:35 | EMISSIONS EVENT | Acid Gas Emergency Flare | F-4 | Carbon Monoxide | 181.58 |  |  | POUNDS | 0 |  | PBR 45757 |  | Acid gas was flared when acid gas compressor C-18 unexpectedly shut down indicating 2nd-stage high discharge temperature. With the unit down, acid gas was blended with residue quality enrichment fuel for complete combustion and routed to acid gas emergency flare F-4. | Maintenance technicians replaced 1 failed compressor valve on the Cylinder #1 and 3 failed compressor valves on Cylinder #2. Once the repairs were complete and all parameters verified, the unit was restarted and the emission event ended. | For each gas component, calculate Net Molecular Weight (MW):Net MW (lb/lb-mole) =Mole% o! Component/100 x MW of ComponentExample using propane: Net MW = 8.7522/100 x 44.10 lb/lb-mole = 3.86 lb/lb-mole. | 06/20/2023 10:09 AM | 0 | 0 | 0
402634 | RN102552031 | SAND HILLS GAS PLANT | 5601 FM 1053; CRANE, TX 79731 | CRANE | 7 | 06/19/2023 12:14 | 06/19/2023 17:35 | EMISSIONS EVENT | Acid Gas Emergency Flare | F-4 | Hexane | 0.9 |  |  | POUNDS | 0 |  | PBR 45757 |  | Acid gas was flared when acid gas compressor C-18 unexpectedly shut down indicating 2nd-stage high discharge temperature. With the unit down, acid gas was blended with residue quality enrichment fuel for complete combustion and routed to acid gas emergency flare F-4. | Maintenance technicians replaced 1 failed compressor valve on the Cylinder #1 and 3 failed compressor valves on Cylinder #2. Once the repairs were complete and all parameters verified, the unit was restarted and the emission event ended. | For each gas component, calculate Net Molecular Weight (MW):Net MW (lb/lb-mole) =Mole% o! Component/100 x MW of ComponentExample using propane: Net MW = 8.7522/100 x 44.10 lb/lb-mole = 3.86 lb/lb-mole. | 06/20/2023 10:09 AM | 0 | 0 | 0
402634 | RN102552031 | SAND HILLS GAS PLANT | 5601 FM 1053; CRANE, TX 79731 | CRANE | 7 | 06/19/2023 12:14 | 06/19/2023 17:35 | EMISSIONS EVENT | Acid Gas Emergency Flare | F-4 | Hydrogen Sulfide | 356.23 |  |  | POUNDS | 0 |  | PBR 45757 |  | Acid gas was flared when acid gas compressor C-18 unexpectedly shut down indicating 2nd-stage high discharge temperature. With the unit down, acid gas was blended with residue quality enrichment fuel for complete combustion and routed to acid gas emergency flare F-4. | Maintenance technicians replaced 1 failed compressor valve on the Cylinder #1 and 3 failed compressor valves on Cylinder #2. Once the repairs were complete and all parameters verified, the unit was restarted and the emission event ended. | For each gas component, calculate Net Molecular Weight (MW):Net MW (lb/lb-mole) =Mole% o! Component/100 x MW of ComponentExample using propane: Net MW = 8.7522/100 x 44.10 lb/lb-mole = 3.86 lb/lb-mole. | 06/20/2023 10:09 AM | 0 | 0 | 0
402634 | RN102552031 | SAND HILLS GAS PLANT | 5601 FM 1053; CRANE, TX 79731 | CRANE | 7 | 06/19/2023 12:14 | 06/19/2023 17:35 | EMISSIONS EVENT | Acid Gas Emergency Flare | F-4 | Nitrogen oxide | 90.95 |  |  | POUNDS | 0 |  | PBR 45757 |  | Acid gas was flared when acid gas compressor C-18 unexpectedly shut down indicating 2nd-stage high discharge temperature. With the unit down, acid gas was blended with residue quality enrichment fuel for complete combustion and routed to acid gas emergency flare F-4. | Maintenance technicians replaced 1 failed compressor valve on the Cylinder #1 and 3 failed compressor valves on Cylinder #2. Once the repairs were complete and all parameters verified, the unit was restarted and the emission event ended. | For each gas component, calculate Net Molecular Weight (MW):Net MW (lb/lb-mole) =Mole% o! Component/100 x MW of ComponentExample using propane: Net MW = 8.7522/100 x 44.10 lb/lb-mole = 3.86 lb/lb-mole. | 06/20/2023 10:09 AM | 0 | 0 | 0
402634 | RN102552031 | SAND HILLS GAS PLANT | 5601 FM 1053; CRANE, TX 79731 | CRANE | 7 | 06/19/2023 12:14 | 06/19/2023 17:35 | EMISSIONS EVENT | Acid Gas Emergency Flare | F-4 | Propane | 1.22 |  |  | POUNDS | 0 |  | PBR 45757 |  | Acid gas was flared when acid gas compressor C-18 unexpectedly shut down indicating 2nd-stage high discharge temperature. With the unit down, acid gas was blended with residue quality enrichment fuel for complete combustion and routed to acid gas emergency flare F-4. | Maintenance technicians replaced 1 failed compressor valve on the Cylinder #1 and 3 failed compressor valves on Cylinder #2. Once the repairs were complete and all parameters verified, the unit was restarted and the emission event ended. | For each gas component, calculate Net Molecular Weight (MW):Net MW (lb/lb-mole) =Mole% o! Component/100 x MW of ComponentExample using propane: Net MW = 8.7522/100 x 44.10 lb/lb-mole = 3.86 lb/lb-mole. | 06/20/2023 10:09 AM | 0 | 0 | 0
402634 | RN102552031 | SAND HILLS GAS PLANT | 5601 FM 1053; CRANE, TX 79731 | CRANE | 7 | 06/19/2023 12:14 | 06/19/2023 17:35 | EMISSIONS EVENT | Acid Gas Emergency Flare | F-4 | Sulfur dioxide | 32810.58 |  |  | POUNDS | 0 |  | PBR 45757 |  | Acid gas was flared when acid gas compressor C-18 unexpectedly shut down indicating 2nd-stage high discharge temperature. With the unit down, acid gas was blended with residue quality enrichment fuel for complete combustion and routed to acid gas emergency flare F-4. | Maintenance technicians replaced 1 failed compressor valve on the Cylinder #1 and 3 failed compressor valves on Cylinder #2. Once the repairs were complete and all parameters verified, the unit was restarted and the emission event ended. | For each gas component, calculate Net Molecular Weight (MW):Net MW (lb/lb-mole) =Mole% o! Component/100 x MW of ComponentExample using propane: Net MW = 8.7522/100 x 44.10 lb/lb-mole = 3.86 lb/lb-mole. | 06/20/2023 10:09 AM | 0 | 0 | 0
402630 | RN102552031 | SAND HILLS GAS PLANT | 5601 FM 1053; CRANE, TX 79731 | CRANE | 7 | 06/19/2023 11:58 | 06/19/2023 18:04 | EMISSIONS EVENT | Inlet Gas Emergency Flare | F-1 | Butane | 97.56 |  |  | POUNDS | 0 |  | O-3157 |  | Inlet gas was flared due to high inlet pipeline pressure caused by a temporary decrease of inlet capacity at another facility due to an unexpected shutdown. With the other facility down, inlet gas was routed to flare F-1 to protect personnel and equipment and decrease the pipeline pressure. | Once the other facility returned to full capacity and the inlet pipeline pressure decreased at Sand Hills to within normal operating range, the emission event ended. | For each gas component, calculate Net Molecular Weight (MW):Net MW (lb/lb-mole) =Mole% o! Component/100 x MW of ComponentExample using propane: Net MW = 8.7522/100 x 44.10 lb/lb-mole = 3.86 lb/lb-mole. | 06/20/2023 09:57 AM | 0 | 0 | 0
402630 | RN102552031 | SAND HILLS GAS PLANT | 5601 FM 1053; CRANE, TX 79731 | CRANE | 7 | 06/19/2023 11:58 | 06/19/2023 18:04 | EMISSIONS EVENT | Inlet Gas Emergency Flare | F-1 | Carbon Monoxide | 308.47 |  |  | POUNDS | 0 |  | O-3157 |  | Inlet gas was flared due to high inlet pipeline pressure caused by a temporary decrease of inlet capacity at another facility due to an unexpected shutdown. With the other facility down, inlet gas was routed to flare F-1 to protect personnel and equipment and decrease the pipeline pressure. | Once the other facility returned to full capacity and the inlet pipeline pressure decreased at Sand Hills to within normal operating range, the emission event ended. | For each gas component, calculate Net Molecular Weight (MW):Net MW (lb/lb-mole) =Mole% o! Component/100 x MW of ComponentExample using propane: Net MW = 8.7522/100 x 44.10 lb/lb-mole = 3.86 lb/lb-mole. | 06/20/2023 09:57 AM | 0 | 0 | 0
402630 | RN102552031 | SAND HILLS GAS PLANT | 5601 FM 1053; CRANE, TX 79731 | CRANE | 7 | 06/19/2023 11:58 | 06/19/2023 18:04 | EMISSIONS EVENT | Inlet Gas Emergency Flare | F-1 | Hexane | 11.28 |  |  | POUNDS | 0 |  | O-3157 |  | Inlet gas was flared due to high inlet pipeline pressure caused by a temporary decrease of inlet capacity at another facility due to an unexpected shutdown. With the other facility down, inlet gas was routed to flare F-1 to protect personnel and equipment and decrease the pipeline pressure. | Once the other facility returned to full capacity and the inlet pipeline pressure decreased at Sand Hills to within normal operating range, the emission event ended. | For each gas component, calculate Net Molecular Weight (MW):Net MW (lb/lb-mole) =Mole% o! Component/100 x MW of ComponentExample using propane: Net MW = 8.7522/100 x 44.10 lb/lb-mole = 3.86 lb/lb-mole. | 06/20/2023 09:57 AM | 0 | 0 | 0
402630 | RN102552031 | SAND HILLS GAS PLANT | 5601 FM 1053; CRANE, TX 79731 | CRANE | 7 | 06/19/2023 11:58 | 06/19/2023 18:04 | EMISSIONS EVENT | Inlet Gas Emergency Flare | F-1 | Hydrogen Sulfide | 17.08 |  |  | POUNDS | 0 |  | O-3157 |  | Inlet gas was flared due to high inlet pipeline pressure caused by a temporary decrease of inlet capacity at another facility due to an unexpected shutdown. With the other facility down, inlet gas was routed to flare F-1 to protect personnel and equipment and decrease the pipeline pressure. | Once the other facility returned to full capacity and the inlet pipeline pressure decreased at Sand Hills to within normal operating range, the emission event ended. | For each gas component, calculate Net Molecular Weight (MW):Net MW (lb/lb-mole) =Mole% o! Component/100 x MW of ComponentExample using propane: Net MW = 8.7522/100 x 44.10 lb/lb-mole = 3.86 lb/lb-mole. | 06/20/2023 09:57 AM | 0 | 0 | 0
402630 | RN102552031 | SAND HILLS GAS PLANT | 5601 FM 1053; CRANE, TX 79731 | CRANE | 7 | 06/19/2023 11:58 | 06/19/2023 18:04 | EMISSIONS EVENT | Inlet Gas Emergency Flare | F-1 | Nitrogen oxide | 154.51 |  |  | POUNDS | 0 |  | O-3157 |  | Inlet gas was flared due to high inlet pipeline pressure caused by a temporary decrease of inlet capacity at another facility due to an unexpected shutdown. With the other facility down, inlet gas was routed to flare F-1 to protect personnel and equipment and decrease the pipeline pressure. | Once the other facility returned to full capacity and the inlet pipeline pressure decreased at Sand Hills to within normal operating range, the emission event ended. | For each gas component, calculate Net Molecular Weight (MW):Net MW (lb/lb-mole) =Mole% o! Component/100 x MW of ComponentExample using propane: Net MW = 8.7522/100 x 44.10 lb/lb-mole = 3.86 lb/lb-mole. | 06/20/2023 09:57 AM | 0 | 0 | 0
402630 | RN102552031 | SAND HILLS GAS PLANT | 5601 FM 1053; CRANE, TX 79731 | CRANE | 7 | 06/19/2023 11:58 | 06/19/2023 18:04 | EMISSIONS EVENT | Inlet Gas Emergency Flare | F-1 | Pentane | 31.45 |  |  | POUNDS | 0 |  | O-3157 |  | Inlet gas was flared due to high inlet pipeline pressure caused by a temporary decrease of inlet capacity at another facility due to an unexpected shutdown. With the other facility down, inlet gas was routed to flare F-1 to protect personnel and equipment and decrease the pipeline pressure. | Once the other facility returned to full capacity and the inlet pipeline pressure decreased at Sand Hills to within normal operating range, the emission event ended. | For each gas component, calculate Net Molecular Weight (MW):Net MW (lb/lb-mole) =Mole% o! Component/100 x MW of ComponentExample using propane: Net MW = 8.7522/100 x 44.10 lb/lb-mole = 3.86 lb/lb-mole. | 06/20/2023 09:57 AM | 0 | 0 | 0
402630 | RN102552031 | SAND HILLS GAS PLANT | 5601 FM 1053; CRANE, TX 79731 | CRANE | 7 | 06/19/2023 11:58 | 06/19/2023 18:04 | EMISSIONS EVENT | Inlet Gas Emergency Flare | F-1 | Propane | 146.84 |  |  | POUNDS | 0 |  | O-3157 |  | Inlet gas was flared due to high inlet pipeline pressure caused by a temporary decrease of inlet capacity at another facility due to an unexpected shutdown. With the other facility down, inlet gas was routed to flare F-1 to protect personnel and equipment and decrease the pipeline pressure. | Once the other facility returned to full capacity and the inlet pipeline pressure decreased at Sand Hills to within normal operating range, the emission event ended. | For each gas component, calculate Net Molecular Weight (MW):Net MW (lb/lb-mole) =Mole% o! Component/100 x MW of ComponentExample using propane: Net MW = 8.7522/100 x 44.10 lb/lb-mole = 3.86 lb/lb-mole. | 06/20/2023 09:57 AM | 0 | 0 | 0
402630 | RN102552031 | SAND HILLS GAS PLANT | 5601 FM 1053; CRANE, TX 79731 | CRANE | 7 | 06/19/2023 11:58 | 06/19/2023 18:04 | EMISSIONS EVENT | Inlet Gas Emergency Flare | F-1 | Sulfur dioxide | 1573.02 |  |  | POUNDS | 0 |  | O-3157 |  | Inlet gas was flared due to high inlet pipeline pressure caused by a temporary decrease of inlet capacity at another facility due to an unexpected shutdown. With the other facility down, inlet gas was routed to flare F-1 to protect personnel and equipment and decrease the pipeline pressure. | Once the other facility returned to full capacity and the inlet pipeline pressure decreased at Sand Hills to within normal operating range, the emission event ended. | For each gas component, calculate Net Molecular Weight (MW):Net MW (lb/lb-mole) =Mole% o! Component/100 x MW of ComponentExample using propane: Net MW = 8.7522/100 x 44.10 lb/lb-mole = 3.86 lb/lb-mole. | 06/20/2023 09:57 AM | 0 | 0 | 0
402612 | RN100215102 | DRIVER GAS PLANT | FROM THE INTX OF IH 20 AND SH 158 IN MIDLAND DRIVE 13.2 MI E ON SH 158 DRIVE 12.8 MI S ON FM RD 1379 DRIVE 1.8 MI S ON LEASE RD TO SITE | MIDLAND | 7 | 06/19/2023 8:56 | 06/19/2023 21:14 | EMISSIONS EVENT | FLARE-4 | FLARE-4 | Carbon Monoxide | 6086.2 |  |  | POUNDS | 5000 | POUNDS | GOP O-4036 |  | Several Targa compressor units on the Johnson low pressure system feeding the Johnson Processing Unit were down in the field which caused an increase in the low pressure inlet gas entering the Johnson Processing Unit. Targa Operations also had to unload the low pressure compressors at the Johnson Processing Unit due to high ambient air temperature in order to keep them operational and prevent additional environmental incidents. During this time, D-6 was shut down by the panel on high inlet air temperature, and D-8 and D-9 were shut down by the panel on high resistance temperature detector (RTD) temperature. The increase in inlet low pressure gas from the field, along with 3 compressor units shut down at the facility, caused inlet gas to be routed to EPN FLARE-4 to protect the integrity of the pipeline and to keep the pipeline system protected from overpressure conditions which could cause other environmental incidents. | Targa Operations closely monitored the low pressure compressors to ensure the units would not shut down in order to continue to properly compress the low pressure inlet gas entering the plant. Once Targa Maintenance personnel were able to restart compressors out in the field, the low pressure field pressure decreased. Targa Maintenance installed a new temperature probe on D-6, then restarted the unit. Targa Operations adjusted the suction pressure on units D-8 and D-9, then restarted the units. Once the low pressure field pressure at the Johnson Processing Unit returned to normal operating parameters, the emission event ended. | Targa Pipeline Mid-Continent Westtex LLC utilizes a Microsoft Excel Spreadsheet to calculate Upset/Maintenance Emissions. Up-to-Daterepresentative gas analyses for each gas stream are maintained in the spreadsheet. Formulas Used in Reporting Table: SO2 Emissions (in Pounds)=[Process Stream Volume(SCF)X(%H2S)X Mole Wt. SO2(64)/385.4616] X(.98) Hydrocarbon Emissions(in Pounds)=[Process Stream Volume(SCF)X Mole% Component X Mole Weight of Component/385.4616]X(1-%DRE) NOx Emissions(in pounds)= Total Heating Value of ProcessStream Flared MMBtu X 0.138lb/MMBtu NO/NO2 ratio 95/5% | 06/20/2023 06:27 AM | 0 | 0 | 0
402612 | RN100215102 | DRIVER GAS PLANT | FROM THE INTX OF IH 20 AND SH 158 IN MIDLAND DRIVE 13.2 MI E ON SH 158 DRIVE 12.8 MI S ON FM RD 1379 DRIVE 1.8 MI S ON LEASE RD TO SITE | MIDLAND | 7 | 06/19/2023 8:56 | 06/19/2023 21:14 | EMISSIONS EVENT | FLARE-4 | FLARE-4 | Natural Gas VOCs | 6394.24 |  |  | POUNDS | 5000 | POUNDS | GOP O-4036 |  | Several Targa compressor units on the Johnson low pressure system feeding the Johnson Processing Unit were down in the field which caused an increase in the low pressure inlet gas entering the Johnson Processing Unit. Targa Operations also had to unload the low pressure compressors at the Johnson Processing Unit due to high ambient air temperature in order to keep them operational and prevent additional environmental incidents. During this time, D-6 was shut down by the panel on high inlet air temperature, and D-8 and D-9 were shut down by the panel on high resistance temperature detector (RTD) temperature. The increase in inlet low pressure gas from the field, along with 3 compressor units shut down at the facility, caused inlet gas to be routed to EPN FLARE-4 to protect the integrity of the pipeline and to keep the pipeline system protected from overpressure conditions which could cause other environmental incidents. | Targa Operations closely monitored the low pressure compressors to ensure the units would not shut down in order to continue to properly compress the low pressure inlet gas entering the plant. Once Targa Maintenance personnel were able to restart compressors out in the field, the low pressure field pressure decreased. Targa Maintenance installed a new temperature probe on D-6, then restarted the unit. Targa Operations adjusted the suction pressure on units D-8 and D-9, then restarted the units. Once the low pressure field pressure at the Johnson Processing Unit returned to normal operating parameters, the emission event ended. | Targa Pipeline Mid-Continent Westtex LLC utilizes a Microsoft Excel Spreadsheet to calculate Upset/Maintenance Emissions. Up-to-Daterepresentative gas analyses for each gas stream are maintained in the spreadsheet. Formulas Used in Reporting Table: SO2 Emissions (in Pounds)=[Process Stream Volume(SCF)X(%H2S)X Mole Wt. SO2(64)/385.4616] X(.98) Hydrocarbon Emissions(in Pounds)=[Process Stream Volume(SCF)X Mole% Component X Mole Weight of Component/385.4616]X(1-%DRE) NOx Emissions(in pounds)= Total Heating Value of ProcessStream Flared MMBtu X 0.138lb/MMBtu NO/NO2 ratio 95/5% | 06/20/2023 06:27 AM | 0 | 0 | 0
402612 | RN100215102 | DRIVER GAS PLANT | FROM THE INTX OF IH 20 AND SH 158 IN MIDLAND DRIVE 13.2 MI E ON SH 158 DRIVE 12.8 MI S ON FM RD 1379 DRIVE 1.8 MI S ON LEASE RD TO SITE | MIDLAND | 7 | 06/19/2023 8:56 | 06/19/2023 21:14 | EMISSIONS EVENT | FLARE-4 | FLARE-4 | Nitrogen Oxides (NOx) | 3048.62 |  |  | POUNDS | 5000 | POUNDS | GOP O-4036 |  | Several Targa compressor units on the Johnson low pressure system feeding the Johnson Processing Unit were down in the field which caused an increase in the low pressure inlet gas entering the Johnson Processing Unit. Targa Operations also had to unload the low pressure compressors at the Johnson Processing Unit due to high ambient air temperature in order to keep them operational and prevent additional environmental incidents. During this time, D-6 was shut down by the panel on high inlet air temperature, and D-8 and D-9 were shut down by the panel on high resistance temperature detector (RTD) temperature. The increase in inlet low pressure gas from the field, along with 3 compressor units shut down at the facility, caused inlet gas to be routed to EPN FLARE-4 to protect the integrity of the pipeline and to keep the pipeline system protected from overpressure conditions which could cause other environmental incidents. | Targa Operations closely monitored the low pressure compressors to ensure the units would not shut down in order to continue to properly compress the low pressure inlet gas entering the plant. Once Targa Maintenance personnel were able to restart compressors out in the field, the low pressure field pressure decreased. Targa Maintenance installed a new temperature probe on D-6, then restarted the unit. Targa Operations adjusted the suction pressure on units D-8 and D-9, then restarted the units. Once the low pressure field pressure at the Johnson Processing Unit returned to normal operating parameters, the emission event ended. | Targa Pipeline Mid-Continent Westtex LLC utilizes a Microsoft Excel Spreadsheet to calculate Upset/Maintenance Emissions. Up-to-Daterepresentative gas analyses for each gas stream are maintained in the spreadsheet. Formulas Used in Reporting Table: SO2 Emissions (in Pounds)=[Process Stream Volume(SCF)X(%H2S)X Mole Wt. SO2(64)/385.4616] X(.98) Hydrocarbon Emissions(in Pounds)=[Process Stream Volume(SCF)X Mole% Component X Mole Weight of Component/385.4616]X(1-%DRE) NOx Emissions(in pounds)= Total Heating Value of ProcessStream Flared MMBtu X 0.138lb/MMBtu NO/NO2 ratio 95/5% | 06/20/2023 06:27 AM | 0 | 0 | 0
402609 | RN105476691 | KRIPPLE KREEK GAS PLANT | 1988 BRIAR CREEK RD BOWIE | MONTAGUE | 3 | 06/20/2023 0:00 | 06/20/2023 13:35 | MAINTENANCE | Thermal Oxidizer | TOX | Benzene | 29.13 |  |  | POUNDS | 0 |  | No specific emissions authorizations for this facility |  | The thermal oxidizer will be brought off line in order to tie in additional equipment to the process | Operations will work continuously to minimize emissions | most recent analysis X flow | 06/19/2023 05:42 PM | 0 | 0 | 0
402609 | RN105476691 | KRIPPLE KREEK GAS PLANT | 1988 BRIAR CREEK RD BOWIE | MONTAGUE | 3 | 06/20/2023 0:00 | 06/20/2023 13:35 | MAINTENANCE | Thermal Oxidizer | TOX | Butane, i | 23.82 |  |  | POUNDS | 0 |  | No specific emissions authorizations for this facility |  | The thermal oxidizer will be brought off line in order to tie in additional equipment to the process | Operations will work continuously to minimize emissions | most recent analysis X flow | 06/19/2023 05:42 PM | 0 | 0 | 0
402609 | RN105476691 | KRIPPLE KREEK GAS PLANT | 1988 BRIAR CREEK RD BOWIE | MONTAGUE | 3 | 06/20/2023 0:00 | 06/20/2023 13:35 | MAINTENANCE | Thermal Oxidizer | TOX | Butane, N- | 116.42 |  |  | POUNDS | 0 |  | No specific emissions authorizations for this facility |  | The thermal oxidizer will be brought off line in order to tie in additional equipment to the process | Operations will work continuously to minimize emissions | most recent analysis X flow | 06/19/2023 05:42 PM | 0 | 0 | 0
402609 | RN105476691 | KRIPPLE KREEK GAS PLANT | 1988 BRIAR CREEK RD BOWIE | MONTAGUE | 3 | 06/20/2023 0:00 | 06/20/2023 13:35 | MAINTENANCE | Thermal Oxidizer | TOX | Carbon Dioxide | 193510.16 |  |  | POUNDS | 0 |  | No specific emissions authorizations for this facility |  | The thermal oxidizer will be brought off line in order to tie in additional equipment to the process | Operations will work continuously to minimize emissions | most recent analysis X flow | 06/19/2023 05:42 PM | 0 | 0 | 0
402609 | RN105476691 | KRIPPLE KREEK GAS PLANT | 1988 BRIAR CREEK RD BOWIE | MONTAGUE | 3 | 06/20/2023 0:00 | 06/20/2023 13:35 | MAINTENANCE | Thermal Oxidizer | TOX | Ethane | 83.35 |  |  | POUNDS | 0 |  | No specific emissions authorizations for this facility |  | The thermal oxidizer will be brought off line in order to tie in additional equipment to the process | Operations will work continuously to minimize emissions | most recent analysis X flow | 06/19/2023 05:42 PM | 0 | 0 | 0
402609 | RN105476691 | KRIPPLE KREEK GAS PLANT | 1988 BRIAR CREEK RD BOWIE | MONTAGUE | 3 | 06/20/2023 0:00 | 06/20/2023 13:35 | MAINTENANCE | Thermal Oxidizer | TOX | HEPTANE (OR N-) | 24.91 |  |  | POUNDS | 0 |  | No specific emissions authorizations for this facility |  | The thermal oxidizer will be brought off line in order to tie in additional equipment to the process | Operations will work continuously to minimize emissions | most recent analysis X flow | 06/19/2023 05:42 PM | 0 | 0 | 0
402609 | RN105476691 | KRIPPLE KREEK GAS PLANT | 1988 BRIAR CREEK RD BOWIE | MONTAGUE | 3 | 06/20/2023 0:00 | 06/20/2023 13:35 | MAINTENANCE | Thermal Oxidizer | TOX | Hexane | 40.07 |  |  | POUNDS | 0 |  | No specific emissions authorizations for this facility |  | The thermal oxidizer will be brought off line in order to tie in additional equipment to the process | Operations will work continuously to minimize emissions | most recent analysis X flow | 06/19/2023 05:42 PM | 0 | 0 | 0
402609 | RN105476691 | KRIPPLE KREEK GAS PLANT | 1988 BRIAR CREEK RD BOWIE | MONTAGUE | 3 | 06/20/2023 0:00 | 06/20/2023 13:35 | MAINTENANCE | Thermal Oxidizer | TOX | i-pentane | 52.48 |  |  | POUNDS | 0 |  | No specific emissions authorizations for this facility |  | The thermal oxidizer will be brought off line in order to tie in additional equipment to the process | Operations will work continuously to minimize emissions | most recent analysis X flow | 06/19/2023 05:42 PM | 0 | 0 | 0
402609 | RN105476691 | KRIPPLE KREEK GAS PLANT | 1988 BRIAR CREEK RD BOWIE | MONTAGUE | 3 | 06/20/2023 0:00 | 06/20/2023 13:35 | MAINTENANCE | Thermal Oxidizer | TOX | Isobutane | 23.82 |  |  | POUNDS | 0 |  | No specific emissions authorizations for this facility |  | The thermal oxidizer will be brought off line in order to tie in additional equipment to the process | Operations will work continuously to minimize emissions | most recent analysis X flow | 06/19/2023 05:42 PM | 0 | 0 | 0
402609 | RN105476691 | KRIPPLE KREEK GAS PLANT | 1988 BRIAR CREEK RD BOWIE | MONTAGUE | 3 | 06/20/2023 0:00 | 06/20/2023 13:35 | MAINTENANCE | Thermal Oxidizer | TOX | Isopentane | 52.49 |  |  | POUNDS | 0 |  | No specific emissions authorizations for this facility |  | The thermal oxidizer will be brought off line in order to tie in additional equipment to the process | Operations will work continuously to minimize emissions | most recent analysis X flow | 06/19/2023 05:42 PM | 0 | 0 | 0
402609 | RN105476691 | KRIPPLE KREEK GAS PLANT | 1988 BRIAR CREEK RD BOWIE | MONTAGUE | 3 | 06/20/2023 0:00 | 06/20/2023 13:35 | MAINTENANCE | Thermal Oxidizer | TOX | Methane | 85.02 |  |  | POUNDS | 0 |  | No specific emissions authorizations for this facility |  | The thermal oxidizer will be brought off line in order to tie in additional equipment to the process | Operations will work continuously to minimize emissions | most recent analysis X flow | 06/19/2023 05:42 PM | 0 | 0 | 0
402609 | RN105476691 | KRIPPLE KREEK GAS PLANT | 1988 BRIAR CREEK RD BOWIE | MONTAGUE | 3 | 06/20/2023 0:00 | 06/20/2023 13:35 | MAINTENANCE | Thermal Oxidizer | TOX | NITROGEN | 5336.68 |  |  | POUNDS | 0 |  | No specific emissions authorizations for this facility |  | The thermal oxidizer will be brought off line in order to tie in additional equipment to the process | Operations will work continuously to minimize emissions | most recent analysis X flow | 06/19/2023 05:42 PM | 0 | 0 | 0
402609 | RN105476691 | KRIPPLE KREEK GAS PLANT | 1988 BRIAR CREEK RD BOWIE | MONTAGUE | 3 | 06/20/2023 0:00 | 06/20/2023 13:35 | MAINTENANCE | Thermal Oxidizer | TOX | Nonane | 1.77 |  |  | POUNDS | 0 |  | No specific emissions authorizations for this facility |  | The thermal oxidizer will be brought off line in order to tie in additional equipment to the process | Operations will work continuously to minimize emissions | most recent analysis X flow | 06/19/2023 05:42 PM | 0 | 0 | 0
402609 | RN105476691 | KRIPPLE KREEK GAS PLANT | 1988 BRIAR CREEK RD BOWIE | MONTAGUE | 3 | 06/20/2023 0:00 | 06/20/2023 13:35 | MAINTENANCE | Thermal Oxidizer | TOX | Octanes/C8 Hydrocarbons | 5.79 |  |  | POUNDS | 0 |  | No specific emissions authorizations for this facility |  | The thermal oxidizer will be brought off line in order to tie in additional equipment to the process | Operations will work continuously to minimize emissions | most recent analysis X flow | 06/19/2023 05:42 PM | 0 | 0 | 0
402609 | RN105476691 | KRIPPLE KREEK GAS PLANT | 1988 BRIAR CREEK RD BOWIE | MONTAGUE | 3 | 06/20/2023 0:00 | 06/20/2023 13:35 | MAINTENANCE | Thermal Oxidizer | TOX | Pentane | 63.12 |  |  | POUNDS | 0 |  | No specific emissions authorizations for this facility |  | The thermal oxidizer will be brought off line in order to tie in additional equipment to the process | Operations will work continuously to minimize emissions | most recent analysis X flow | 06/19/2023 05:42 PM | 0 | 0 | 0
402609 | RN105476691 | KRIPPLE KREEK GAS PLANT | 1988 BRIAR CREEK RD BOWIE | MONTAGUE | 3 | 06/20/2023 0:00 | 06/20/2023 13:35 | MAINTENANCE | Thermal Oxidizer | TOX | Propane | 163.65 |  |  | POUNDS | 0 |  | No specific emissions authorizations for this facility |  | The thermal oxidizer will be brought off line in order to tie in additional equipment to the process | Operations will work continuously to minimize emissions | most recent analysis X flow | 06/19/2023 05:42 PM | 0 | 0 | 0
402609 | RN105476691 | KRIPPLE KREEK GAS PLANT | 1988 BRIAR CREEK RD BOWIE | MONTAGUE | 3 | 06/20/2023 0:00 | 06/20/2023 13:35 | MAINTENANCE | Thermal Oxidizer | TOX | Toluene | 5.15 |  |  | POUNDS | 0 |  | No specific emissions authorizations for this facility |  | The thermal oxidizer will be brought off line in order to tie in additional equipment to the process | Operations will work continuously to minimize emissions | most recent analysis X flow | 06/19/2023 05:42 PM | 0 | 0 | 0
402609 | RN105476691 | KRIPPLE KREEK GAS PLANT | 1988 BRIAR CREEK RD BOWIE | MONTAGUE | 3 | 06/20/2023 0:00 | 06/20/2023 13:35 | MAINTENANCE | Thermal Oxidizer | TOX | Xylene | 0.244 |  |  | POUNDS | 0 |  | No specific emissions authorizations for this facility |  | The thermal oxidizer will be brought off line in order to tie in additional equipment to the process | Operations will work continuously to minimize emissions | most recent analysis X flow | 06/19/2023 05:42 PM | 0 | 0 | 0
402604 | RN100226919 | COLETO CREEK POWER STATION | 45 FM 2987; FANNIN, TX 77960 | GOLIAD | 14 | 06/19/2023 0:24 | 06/19/2023 0:30 | EXCESS OPACITY | Unit 1 - Stack | 1 | Opacity | 57 |  |  | % OPACITY | 20 | % OPACITY | Permit 3687 & PSDTX9M1 |  | Brief period of opacity following a unit trip and subsequent baghouse bypass when power was lost to switchgear controlling fabric filter system. | Unit shutdown was expedited and abatement systems were kept in service as long as possible. | The following 6 minute average was recorded by COMS: 57%. | 06/19/2023 04:38 PM | 0 | 0 | 0
402598 | RN100213958 | INEOS AMERICAS PASADENA SITE | 3503 PASADENA FWY; PASADENA, TX 77503 | HARRIS | 12 | 06/15/2023 17:00 | 07/01/2023 7:00 | EMISSIONS EVENT | Flare | 11 | Propane | 1574 |  |  | POUNDS | 3.78 | LBS/HR | 4825A |  | T-3 is a pressurized sphere that stores liquefied petroleum gas. As ambient temperatures have increased, cooling capacity for the cumene plant is limited which is causing the pressure in T-3 to increase near its pressure safety valve (PSV) set pressure. | In order for the PSV to not relieve, contents of T-3 are being vented, intermittently, to the flare. As the flare is a control device, emissions are significantly reduced. The site worked expeditiously to stop/minimize the flaring by specifying/engineering a replacement heat exchanger to aid in cooling capacity. The site found an exchanger, purchased it, had it transported, and installed it in short order. | The flare vent line has flow indicators and an online gas chromatograph that aid in calculating quantities. (HCPCD will also be notified of this event.) | 06/19/2023 04:11 PM | 0 | 0 | 0
402598 | RN100213958 | INEOS AMERICAS PASADENA SITE | 3503 PASADENA FWY; PASADENA, TX 77503 | HARRIS | 12 | 06/15/2023 17:00 | 07/01/2023 7:00 | EMISSIONS EVENT | Flare | 11 | Propylene (Propene) | 4159 |  |  | POUNDS | 3.78 | LBS/HR | 4825A |  | T-3 is a pressurized sphere that stores liquefied petroleum gas. As ambient temperatures have increased, cooling capacity for the cumene plant is limited which is causing the pressure in T-3 to increase near its pressure safety valve (PSV) set pressure. | In order for the PSV to not relieve, contents of T-3 are being vented, intermittently, to the flare. As the flare is a control device, emissions are significantly reduced. The site worked expeditiously to stop/minimize the flaring by specifying/engineering a replacement heat exchanger to aid in cooling capacity. The site found an exchanger, purchased it, had it transported, and installed it in short order. | The flare vent line has flow indicators and an online gas chromatograph that aid in calculating quantities. (HCPCD will also be notified of this event.) | 06/19/2023 04:11 PM | 0 | 0 | 0
402584 | RN100542281 | EQUISTAR CHEMICALS CHANNELVIEW COMPLEX | 8280 SHELDON RD; CHANNELVIEW, TX 77530 | HARRIS | 12 | 06/17/2023 5:00 | 06/17/2023 23:00 | EMISSIONS EVENT | Methanol Flare | EHTF7001 | Carbon Monoxide | 161.91 |  |  | POUNDS | 331.14 | LBS/HR | NSR #8125 |  | Methanol Unit tripped due to loss of air blower. The subsequent unit restart resulted in unauthorized emissions at flare and reformer. | The unit was restarted as quickly as possible and returned to normal condition. | Engineering Estimates | 06/19/2023 02:21 PM | 0 | 0 | 0
402584 | RN100542281 | EQUISTAR CHEMICALS CHANNELVIEW COMPLEX | 8280 SHELDON RD; CHANNELVIEW, TX 77530 | HARRIS | 12 | 06/17/2023 5:00 | 06/17/2023 23:00 | EMISSIONS EVENT | Methanol Flare | EHTF7001 | Nitrogen Oxides | 158.29 |  |  | POUNDS | 36.26 | LBS/HR | NSR #8125 |  | Methanol Unit tripped due to loss of air blower. The subsequent unit restart resulted in unauthorized emissions at flare and reformer. | The unit was restarted as quickly as possible and returned to normal condition. | Engineering Estimates | 06/19/2023 02:21 PM | 0 | 0 | 0
402584 | RN100542281 | EQUISTAR CHEMICALS CHANNELVIEW COMPLEX | 8280 SHELDON RD; CHANNELVIEW, TX 77530 | HARRIS | 12 | 06/17/2023 5:00 | 06/17/2023 23:00 | EMISSIONS EVENT | Methanol Flare | EHTF7001 | Nitrogen Oxides | 160.79 |  |  | POUNDS | 23 | LBS/HR | NSR #8125 |  | Methanol Unit tripped due to loss of air blower. The subsequent unit restart resulted in unauthorized emissions at flare and reformer. | The unit was restarted as quickly as possible and returned to normal condition. | Engineering Estimates | 06/19/2023 02:21 PM | 0 | 0 | 0
402568 | RN102552031 | SAND HILLS GAS PLANT | 5601 FM 1053; CRANE, TX 79731 | CRANE | 7 | 06/18/2023 17:00 | 06/19/2023 17:00 | EMISSIONS EVENT | FLARE | FLR | Carbon Monoxide | 86.15 |  |  | POUNDS | 0 |  | SP 168720 |  | Acid gas and residue gas were routed to the flare during the facility commissioning activities during facility start-up. Gas was routed to flare in order to protect personnel and equipment. | Operations technicians worked through start-up/commissioning events and adjusted operational parameters. The emission event ended. | For each gas component, calculate Net Molecular Weight (MW):Net MW (lb/lb-mole) =Mole% o!Component/100 x MW of ComponentExample using propane: Net MW = 8.7522/100 x 44.10 lb/lb-mole = 3.86 lb/lb-mole. | 06/19/2023 12:36 PM | 0 | 0 | 0
402568 | RN102552031 | SAND HILLS GAS PLANT | 5601 FM 1053; CRANE, TX 79731 | CRANE | 7 | 06/18/2023 17:00 | 06/19/2023 17:00 | EMISSIONS EVENT | FLARE | FLR | Hydrogen Sulfide | 171.72 |  |  | POUNDS | 0 |  | SP 168720 |  | Acid gas and residue gas were routed to the flare during the facility commissioning activities during facility start-up. Gas was routed to flare in order to protect personnel and equipment. | Operations technicians worked through start-up/commissioning events and adjusted operational parameters. The emission event ended. | For each gas component, calculate Net Molecular Weight (MW):Net MW (lb/lb-mole) =Mole% o!Component/100 x MW of ComponentExample using propane: Net MW = 8.7522/100 x 44.10 lb/lb-mole = 3.86 lb/lb-mole. | 06/19/2023 12:36 PM | 0 | 0 | 0
402568 | RN102552031 | SAND HILLS GAS PLANT | 5601 FM 1053; CRANE, TX 79731 | CRANE | 7 | 06/18/2023 17:00 | 06/19/2023 17:00 | EMISSIONS EVENT | FLARE | FLR | Natural Gas VOCs | 2.7 |  |  | POUNDS | 0 |  | SP 168720 |  | Acid gas and residue gas were routed to the flare during the facility commissioning activities during facility start-up. Gas was routed to flare in order to protect personnel and equipment. | Operations technicians worked through start-up/commissioning events and adjusted operational parameters. The emission event ended. | For each gas component, calculate Net Molecular Weight (MW):Net MW (lb/lb-mole) =Mole% o!Component/100 x MW of ComponentExample using propane: Net MW = 8.7522/100 x 44.10 lb/lb-mole = 3.86 lb/lb-mole. | 06/19/2023 12:36 PM | 0 | 0 | 0
402568 | RN102552031 | SAND HILLS GAS PLANT | 5601 FM 1053; CRANE, TX 79731 | CRANE | 7 | 06/18/2023 17:00 | 06/19/2023 17:00 | EMISSIONS EVENT | FLARE | FLR | Nitrogen oxide | 10.05 |  |  | POUNDS | 0 |  | SP 168720 |  | Acid gas and residue gas were routed to the flare during the facility commissioning activities during facility start-up. Gas was routed to flare in order to protect personnel and equipment. | Operations technicians worked through start-up/commissioning events and adjusted operational parameters. The emission event ended. | For each gas component, calculate Net Molecular Weight (MW):Net MW (lb/lb-mole) =Mole% o!Component/100 x MW of ComponentExample using propane: Net MW = 8.7522/100 x 44.10 lb/lb-mole = 3.86 lb/lb-mole. | 06/19/2023 12:36 PM | 0 | 0 | 0
402568 | RN102552031 | SAND HILLS GAS PLANT | 5601 FM 1053; CRANE, TX 79731 | CRANE | 7 | 06/18/2023 17:00 | 06/19/2023 17:00 | EMISSIONS EVENT | FLARE | FLR | Sulfur dioxide | 16139.02 |  |  | POUNDS | 0 |  | SP 168720 |  | Acid gas and residue gas were routed to the flare during the facility commissioning activities during facility start-up. Gas was routed to flare in order to protect personnel and equipment. | Operations technicians worked through start-up/commissioning events and adjusted operational parameters. The emission event ended. | For each gas component, calculate Net Molecular Weight (MW):Net MW (lb/lb-mole) =Mole% o!Component/100 x MW of ComponentExample using propane: Net MW = 8.7522/100 x 44.10 lb/lb-mole = 3.86 lb/lb-mole. | 06/19/2023 12:36 PM | 0 | 0 | 0
402566 | RN102552031 | SAND HILLS GAS PLANT | 5601 FM 1053; CRANE, TX 79731 | CRANE | 7 | 06/19/2023 1:45 | 06/19/2023 3:00 | EMISSIONS EVENT | Acid Gas Emergency Flare | F-4 | Butane | 0.17 |  |  | POUNDS | 0 |  | PBR 45757 |  | Acid gas was flared when acid gas compressor C-18 unexpectedly shut down indicating high 2nd-stage temperature caused by a failed Resistant Temperature Detector (RTD) thermacouple. With the unit down, acid gas was blended with residue quality enrichment fuel for complete combustion and routed to emergency flare F-4 to protect personnel and equipment. | I/E technicians replaced the failed RTD. Once the repair was complete and all parameters verified, the unit was restarted and the emission event ended. | For each gas component, calculate Net Molecular Weight (MW):Net MW (lb/lb-mole) =Mole% o! Component/100 x MW of ComponentExample using propane: Net MW = 8.7522/100 x 44.10 lb/lb-mole = 3.86 lb/lb-mole. | 06/19/2023 12:17 PM | 0 | 0 | 0
402566 | RN102552031 | SAND HILLS GAS PLANT | 5601 FM 1053; CRANE, TX 79731 | CRANE | 7 | 06/19/2023 1:45 | 06/19/2023 3:00 | EMISSIONS EVENT | Acid Gas Emergency Flare | F-4 | Carbon Monoxide | 69.9 |  |  | POUNDS | 0 |  | PBR 45757 |  | Acid gas was flared when acid gas compressor C-18 unexpectedly shut down indicating high 2nd-stage temperature caused by a failed Resistant Temperature Detector (RTD) thermacouple. With the unit down, acid gas was blended with residue quality enrichment fuel for complete combustion and routed to emergency flare F-4 to protect personnel and equipment. | I/E technicians replaced the failed RTD. Once the repair was complete and all parameters verified, the unit was restarted and the emission event ended. | For each gas component, calculate Net Molecular Weight (MW):Net MW (lb/lb-mole) =Mole% o! Component/100 x MW of ComponentExample using propane: Net MW = 8.7522/100 x 44.10 lb/lb-mole = 3.86 lb/lb-mole. | 06/19/2023 12:17 PM | 0 | 0 | 0
402566 | RN102552031 | SAND HILLS GAS PLANT | 5601 FM 1053; CRANE, TX 79731 | CRANE | 7 | 06/19/2023 1:45 | 06/19/2023 3:00 | EMISSIONS EVENT | Acid Gas Emergency Flare | F-4 | Hexane | 0.3 |  |  | POUNDS | 0 |  | PBR 45757 |  | Acid gas was flared when acid gas compressor C-18 unexpectedly shut down indicating high 2nd-stage temperature caused by a failed Resistant Temperature Detector (RTD) thermacouple. With the unit down, acid gas was blended with residue quality enrichment fuel for complete combustion and routed to emergency flare F-4 to protect personnel and equipment. | I/E technicians replaced the failed RTD. Once the repair was complete and all parameters verified, the unit was restarted and the emission event ended. | For each gas component, calculate Net Molecular Weight (MW):Net MW (lb/lb-mole) =Mole% o! Component/100 x MW of ComponentExample using propane: Net MW = 8.7522/100 x 44.10 lb/lb-mole = 3.86 lb/lb-mole. | 06/19/2023 12:17 PM | 0 | 0 | 0
402566 | RN102552031 | SAND HILLS GAS PLANT | 5601 FM 1053; CRANE, TX 79731 | CRANE | 7 | 06/19/2023 1:45 | 06/19/2023 3:00 | EMISSIONS EVENT | Acid Gas Emergency Flare | F-4 | Hydrogen Sulfide | 118.98 |  |  | POUNDS | 0 |  | PBR 45757 |  | Acid gas was flared when acid gas compressor C-18 unexpectedly shut down indicating high 2nd-stage temperature caused by a failed Resistant Temperature Detector (RTD) thermacouple. With the unit down, acid gas was blended with residue quality enrichment fuel for complete combustion and routed to emergency flare F-4 to protect personnel and equipment. | I/E technicians replaced the failed RTD. Once the repair was complete and all parameters verified, the unit was restarted and the emission event ended. | For each gas component, calculate Net Molecular Weight (MW):Net MW (lb/lb-mole) =Mole% o! Component/100 x MW of ComponentExample using propane: Net MW = 8.7522/100 x 44.10 lb/lb-mole = 3.86 lb/lb-mole. | 06/19/2023 12:17 PM | 0 | 0 | 0
402566 | RN102552031 | SAND HILLS GAS PLANT | 5601 FM 1053; CRANE, TX 79731 | CRANE | 7 | 06/19/2023 1:45 | 06/19/2023 3:00 | EMISSIONS EVENT | Acid Gas Emergency Flare | F-4 | Nitrogen oxide | 35.01 |  |  | POUNDS | 0 |  | PBR 45757 |  | Acid gas was flared when acid gas compressor C-18 unexpectedly shut down indicating high 2nd-stage temperature caused by a failed Resistant Temperature Detector (RTD) thermacouple. With the unit down, acid gas was blended with residue quality enrichment fuel for complete combustion and routed to emergency flare F-4 to protect personnel and equipment. | I/E technicians replaced the failed RTD. Once the repair was complete and all parameters verified, the unit was restarted and the emission event ended. | For each gas component, calculate Net Molecular Weight (MW):Net MW (lb/lb-mole) =Mole% o! Component/100 x MW of ComponentExample using propane: Net MW = 8.7522/100 x 44.10 lb/lb-mole = 3.86 lb/lb-mole. | 06/19/2023 12:17 PM | 0 | 0 | 0
402566 | RN102552031 | SAND HILLS GAS PLANT | 5601 FM 1053; CRANE, TX 79731 | CRANE | 7 | 06/19/2023 1:45 | 06/19/2023 3:00 | EMISSIONS EVENT | Acid Gas Emergency Flare | F-4 | Propane | 0.47 |  |  | POUNDS | 0 |  | PBR 45757 |  | Acid gas was flared when acid gas compressor C-18 unexpectedly shut down indicating high 2nd-stage temperature caused by a failed Resistant Temperature Detector (RTD) thermacouple. With the unit down, acid gas was blended with residue quality enrichment fuel for complete combustion and routed to emergency flare F-4 to protect personnel and equipment. | I/E technicians replaced the failed RTD. Once the repair was complete and all parameters verified, the unit was restarted and the emission event ended. | For each gas component, calculate Net Molecular Weight (MW):Net MW (lb/lb-mole) =Mole% o! Component/100 x MW of ComponentExample using propane: Net MW = 8.7522/100 x 44.10 lb/lb-mole = 3.86 lb/lb-mole. | 06/19/2023 12:17 PM | 0 | 0 | 0
402566 | RN102552031 | SAND HILLS GAS PLANT | 5601 FM 1053; CRANE, TX 79731 | CRANE | 7 | 06/19/2023 1:45 | 06/19/2023 3:00 | EMISSIONS EVENT | Acid Gas Emergency Flare | F-4 | Sulfur dioxide | 10958.54 |  |  | POUNDS | 0 |  | PBR 45757 |  | Acid gas was flared when acid gas compressor C-18 unexpectedly shut down indicating high 2nd-stage temperature caused by a failed Resistant Temperature Detector (RTD) thermacouple. With the unit down, acid gas was blended with residue quality enrichment fuel for complete combustion and routed to emergency flare F-4 to protect personnel and equipment. | I/E technicians replaced the failed RTD. Once the repair was complete and all parameters verified, the unit was restarted and the emission event ended. | For each gas component, calculate Net Molecular Weight (MW):Net MW (lb/lb-mole) =Mole% o! Component/100 x MW of ComponentExample using propane: Net MW = 8.7522/100 x 44.10 lb/lb-mole = 3.86 lb/lb-mole. | 06/19/2023 12:17 PM | 0 | 0 | 0
402526 | RN100216969 | OWENS BROCKWAY GLASS CONTAINER | 5200 Beverly Dr, Waco, TX | MCLENNAN | 9 | 06/20/2023 0:00 | 06/21/2023 0:00 | MAINTENANCE | Furnace B Emission Stack | EPN 2 | Opacity | 20 |  |  | % OPACITY | 20 | % OPACITY | 2718 SC 57B |  | An emergency maintenance event is required as the Electrostatic Precipitator field # 2 is malfunctioning and need to be inspected, cleaned and repaired as needed. In order to perform the inspection, the unit will be shut down to cool down for 8 hours then an inspection will occur and perform any necessary cleaning and repairs in 8 hours, following Permit # 2718 special condition # 57B and consent decree's compliance requirement (Section IV.12b). | The inspection, cleaning and small repairs were completed as planned within the allotted timeframe. | Performing this emergency maintenance event on the EP field # 2 was needed to help improve performance of the equipment and prevent potential failure. Opacity was monitored by COMS and no excess opacity occurred. Also performed 5 VEO's by Method 9 during this time with no excess opacity. | 06/18/2023 06:52 PM | 0 | 0 | 0
402525 | RN108887290 | MEGLOBAL OYSTER CREEK | SOUTHEAST CORNER OF THE INTERSECTION OF FM 523 & HIGHWAY 332 | BRAZORIA | 12 | 06/17/2023 23:57 | 06/18/2023 11:51 | EMISSIONS EVENT | Process Area Fugitives | OCEFU2 | Ethylene (gaseous) | 85 |  |  | POUNDS | 0 |  | NSR Permit 137328 |  | Flange leak on piping entering RX 6101. | Fire was extinguished, and the process unit was brought to safe condition. The process unit was depressurized (fully cleared) to the flare to allow maintenance to be conducted on the flange. | MEGlobal used engineering calculations and process knowledge to determine total emissions. MEGlobal submitted an initial STEERS report out of an abundance of caution prior to finalizing engineering calculations. Based on additional investigation of the incident and completion of engineering calculations, MEGlobal determined that emissions of each compound released were below reportable quantities. Accordingly, this was not a reportable emissions event and MEGlobal will instead keep records of this as a non-reportable emissions event. | 06/18/2023 10:23 AM | 0 | 0 | 0
402525 | RN108887290 | MEGLOBAL OYSTER CREEK | SOUTHEAST CORNER OF THE INTERSECTION OF FM 523 & HIGHWAY 332 | BRAZORIA | 12 | 06/17/2023 23:57 | 06/18/2023 11:51 | EMISSIONS EVENT | Process Area Fugitives | OCEFU2 | Ethylene oxide | 0.2 |  |  | POUNDS | 0 |  | NSR Permit 137328 |  | Flange leak on piping entering RX 6101. | Fire was extinguished, and the process unit was brought to safe condition. The process unit was depressurized (fully cleared) to the flare to allow maintenance to be conducted on the flange. | MEGlobal used engineering calculations and process knowledge to determine total emissions. MEGlobal submitted an initial STEERS report out of an abundance of caution prior to finalizing engineering calculations. Based on additional investigation of the incident and completion of engineering calculations, MEGlobal determined that emissions of each compound released were below reportable quantities. Accordingly, this was not a reportable emissions event and MEGlobal will instead keep records of this as a non-reportable emissions event. | 06/18/2023 10:23 AM | 0 | 0 | 0
402524 | RN102552031 | SAND HILLS GAS PLANT | 5601 FM 1053; CRANE, TX 79731 | CRANE | 7 | 06/17/2023 17:00 | 06/18/2023 17:00 | EMISSIONS EVENT | FLARE | FLR | Butane | 0.001 |  |  | POUNDS | 0 |  | SP 168720 |  | Acid gas was routed to the flare during the facility commissioning activities during facility start-up. Gas was routed to flare in order to protect personnel and equipment. This event was initially reported out of caution and when the final volume was determined, the released volume does not exceed the threshold to be a reportable event. | Operations technicians worked through start-up/commissioning events and adjusted operational parameters. The emission event ended. This event was initially reported out of caution and when the final volume was determined, the released volume does not exceed the threshold to be a reportable event. | For each gas component, calculate Net Molecular Weight (MW):Net MW (lb/lb-mole) =Mole% o!Component/100 x MW of ComponentExample using propane: Net MW = 8.7522/100 x 44.10 lb/lb-mole = 3.86 lb/lb-mole. | 06/18/2023 09:49 AM | 0 | 0 | 0
402523 | RN100222330 | GOLDSMITH GAS PLANT | FROM THE INTERSECTION OF SR 158 GULF AVE AND FM 866 LOCATED ON THE EAST SIDE OF GOLDSMITH 31.0 MILES W OF MIDLAND DRIVE 1.1 MILE WEST ON SR 158 TO THE GAS PLANT ON THE RIGHT | ECTOR | 7 | 06/17/2023 10:00 | 06/18/2023 9:00 | EMISSIONS EVENT | USE FOR UPSETS! | FLR-03 | Carbon Monoxide | 1024.45 |  |  | POUNDS | 0 |  | None |  | The Goldsmith Plant was shutting down for a planned maintenance outage. During the shutdown, the plant processes such as the turbines, cold plant, were blown down to the flare to prepare for maintenance work. Did not result in emissions exceeding the RQ. | The Plant operators followed the shutdown procedures and blew down the plant processes safely to the flare. | NitrogenDioxide 3832707 {scf/event} * 1296.747 {MMbtu/scf} * 0.138 {lb/MMbtu} * 0.05 Hexane 3832707 {scf/event} * 0.00538 {mole fraction} * 86.1754 {lb/lb-mole} * {1 - 98} / 379.3 {scf/lb-mole} Butane 3832707 {scf/event} * 0.02286 {mole fraction} * 58.1222 {lb/lb-mole} * {1 - 98} / 379.3 {scf/lb-mole} Pentane 3832707 {scf/event} * 0.00553 {mole fraction} * 72.1488 {lb/lb-mole} * {1 - 98} / 379.3 {scf/lb-mole} Propane 3832707 {scf/event} * 0.06988 {mole fraction} * 44.0956 {lb/lb-mole} * {1 - 98} / 379.3 {scf/lb-mole} Isobutane 3832707 {scf/event} * 0.00796 {mole fraction} * 58.1222 {lb/lb-mole} * {1 - 98} / 379.3 {scf/lb-mole} Isopentane 3832707 {scf/event} * 0.00503 {mole fraction} * 72.1488 {lb/lb-mole} * {1 - 98} / 379.3 {scf/lb-mole} VOC Sum of Emissions: 622.707 {lb/event for Propane} 268.507 {lb/event for Butane} 93.462 {lb/event for Isobutane} 80.585 {lb/event for Pentane} 73.379 {lb/event for Isopentane} 93.732 {lb/event for Hexane} 0 {lb/event for Isohexane} 0 {lb/event for Heptane} 0 {lb/event for n-Octane} 0 {lb/event for n-Nonane} 0 {lb/event for n-Decane} 0 {lb/event for Benzene} 0 {lb/event for Toluene} 0 {lb/event for Ethylbenzene} 0 {lb/event for Xylene} Carbon Monoxide 3832707 {scf/event} * 1296.747 {MMbtu/scf} * 0.276 {lb/MMbtu} Sulfur Dioxide 3832707 {scf/event} * 0 {mole fraction} * 64.064 {lb/lb-mole} * {1 - 98} / 379.3 {scf/lb-mole} Nitrogen Oxides 3832707 {scf/event} * 1296.747 {MMbtu/scf} * 0.138 {lb/MMbtu} Hydrogen Sulfide 3832707 {scf/event} * 0.00384 {mole fraction} * 34.08088 {lb/lb-mole} * {1 - 98} / 379.3 {scf/lb-mole} Nitrogen 3832707 {scf/event} * 0.02596 {mole fraction} * 28.0134 {lb/lb-mole} * {1 - 98} / 379.3 {scf/lb-mole} Ethane 3832707 {scf/event} * 0.11143 {mole fraction} * 30.069 {lb/lb-mole} * {1 - 98} / 379.3 {scf/lb-mole} | 06/18/2023 09:45 AM | 0 | 0 | 0
402523 | RN100222330 | GOLDSMITH GAS PLANT | FROM THE INTERSECTION OF SR 158 GULF AVE AND FM 866 LOCATED ON THE EAST SIDE OF GOLDSMITH 31.0 MILES W OF MIDLAND DRIVE 1.1 MILE WEST ON SR 158 TO THE GAS PLANT ON THE RIGHT | ECTOR | 7 | 06/17/2023 10:00 | 06/18/2023 9:00 | EMISSIONS EVENT | USE FOR UPSETS! | FLR-03 | Hydrogen Sulfide | 2.011 |  |  | POUNDS | 0 |  | None |  | The Goldsmith Plant was shutting down for a planned maintenance outage. During the shutdown, the plant processes such as the turbines, cold plant, were blown down to the flare to prepare for maintenance work. Did not result in emissions exceeding the RQ. | The Plant operators followed the shutdown procedures and blew down the plant processes safely to the flare. | NitrogenDioxide 3832707 {scf/event} * 1296.747 {MMbtu/scf} * 0.138 {lb/MMbtu} * 0.05 Hexane 3832707 {scf/event} * 0.00538 {mole fraction} * 86.1754 {lb/lb-mole} * {1 - 98} / 379.3 {scf/lb-mole} Butane 3832707 {scf/event} * 0.02286 {mole fraction} * 58.1222 {lb/lb-mole} * {1 - 98} / 379.3 {scf/lb-mole} Pentane 3832707 {scf/event} * 0.00553 {mole fraction} * 72.1488 {lb/lb-mole} * {1 - 98} / 379.3 {scf/lb-mole} Propane 3832707 {scf/event} * 0.06988 {mole fraction} * 44.0956 {lb/lb-mole} * {1 - 98} / 379.3 {scf/lb-mole} Isobutane 3832707 {scf/event} * 0.00796 {mole fraction} * 58.1222 {lb/lb-mole} * {1 - 98} / 379.3 {scf/lb-mole} Isopentane 3832707 {scf/event} * 0.00503 {mole fraction} * 72.1488 {lb/lb-mole} * {1 - 98} / 379.3 {scf/lb-mole} VOC Sum of Emissions: 622.707 {lb/event for Propane} 268.507 {lb/event for Butane} 93.462 {lb/event for Isobutane} 80.585 {lb/event for Pentane} 73.379 {lb/event for Isopentane} 93.732 {lb/event for Hexane} 0 {lb/event for Isohexane} 0 {lb/event for Heptane} 0 {lb/event for n-Octane} 0 {lb/event for n-Nonane} 0 {lb/event for n-Decane} 0 {lb/event for Benzene} 0 {lb/event for Toluene} 0 {lb/event for Ethylbenzene} 0 {lb/event for Xylene} Carbon Monoxide 3832707 {scf/event} * 1296.747 {MMbtu/scf} * 0.276 {lb/MMbtu} Sulfur Dioxide 3832707 {scf/event} * 0 {mole fraction} * 64.064 {lb/lb-mole} * {1 - 98} / 379.3 {scf/lb-mole} Nitrogen Oxides 3832707 {scf/event} * 1296.747 {MMbtu/scf} * 0.138 {lb/MMbtu} Hydrogen Sulfide 3832707 {scf/event} * 0.00384 {mole fraction} * 34.08088 {lb/lb-mole} * {1 - 98} / 379.3 {scf/lb-mole} Nitrogen 3832707 {scf/event} * 0.02596 {mole fraction} * 28.0134 {lb/lb-mole} * {1 - 98} / 379.3 {scf/lb-mole} Ethane 3832707 {scf/event} * 0.11143 {mole fraction} * 30.069 {lb/lb-mole} * {1 - 98} / 379.3 {scf/lb-mole} | 06/18/2023 09:45 AM | 0 | 0 | 0
402523 | RN100222330 | GOLDSMITH GAS PLANT | FROM THE INTERSECTION OF SR 158 GULF AVE AND FM 866 LOCATED ON THE EAST SIDE OF GOLDSMITH 31.0 MILES W OF MIDLAND DRIVE 1.1 MILE WEST ON SR 158 TO THE GAS PLANT ON THE RIGHT | ECTOR | 7 | 06/17/2023 10:00 | 06/18/2023 9:00 | EMISSIONS EVENT | USE FOR UPSETS! | FLR-03 | Nitrogen Oxides (NOx) | 513.155 |  |  | POUNDS | 0 |  | None |  | The Goldsmith Plant was shutting down for a planned maintenance outage. During the shutdown, the plant processes such as the turbines, cold plant, were blown down to the flare to prepare for maintenance work. Did not result in emissions exceeding the RQ. | The Plant operators followed the shutdown procedures and blew down the plant processes safely to the flare. | NitrogenDioxide 3832707 {scf/event} * 1296.747 {MMbtu/scf} * 0.138 {lb/MMbtu} * 0.05 Hexane 3832707 {scf/event} * 0.00538 {mole fraction} * 86.1754 {lb/lb-mole} * {1 - 98} / 379.3 {scf/lb-mole} Butane 3832707 {scf/event} * 0.02286 {mole fraction} * 58.1222 {lb/lb-mole} * {1 - 98} / 379.3 {scf/lb-mole} Pentane 3832707 {scf/event} * 0.00553 {mole fraction} * 72.1488 {lb/lb-mole} * {1 - 98} / 379.3 {scf/lb-mole} Propane 3832707 {scf/event} * 0.06988 {mole fraction} * 44.0956 {lb/lb-mole} * {1 - 98} / 379.3 {scf/lb-mole} Isobutane 3832707 {scf/event} * 0.00796 {mole fraction} * 58.1222 {lb/lb-mole} * {1 - 98} / 379.3 {scf/lb-mole} Isopentane 3832707 {scf/event} * 0.00503 {mole fraction} * 72.1488 {lb/lb-mole} * {1 - 98} / 379.3 {scf/lb-mole} VOC Sum of Emissions: 622.707 {lb/event for Propane} 268.507 {lb/event for Butane} 93.462 {lb/event for Isobutane} 80.585 {lb/event for Pentane} 73.379 {lb/event for Isopentane} 93.732 {lb/event for Hexane} 0 {lb/event for Isohexane} 0 {lb/event for Heptane} 0 {lb/event for n-Octane} 0 {lb/event for n-Nonane} 0 {lb/event for n-Decane} 0 {lb/event for Benzene} 0 {lb/event for Toluene} 0 {lb/event for Ethylbenzene} 0 {lb/event for Xylene} Carbon Monoxide 3832707 {scf/event} * 1296.747 {MMbtu/scf} * 0.276 {lb/MMbtu} Sulfur Dioxide 3832707 {scf/event} * 0 {mole fraction} * 64.064 {lb/lb-mole} * {1 - 98} / 379.3 {scf/lb-mole} Nitrogen Oxides 3832707 {scf/event} * 1296.747 {MMbtu/scf} * 0.138 {lb/MMbtu} Hydrogen Sulfide 3832707 {scf/event} * 0.00384 {mole fraction} * 34.08088 {lb/lb-mole} * {1 - 98} / 379.3 {scf/lb-mole} Nitrogen 3832707 {scf/event} * 0.02596 {mole fraction} * 28.0134 {lb/lb-mole} * {1 - 98} / 379.3 {scf/lb-mole} Ethane 3832707 {scf/event} * 0.11143 {mole fraction} * 30.069 {lb/lb-mole} * {1 - 98} / 379.3 {scf/lb-mole} | 06/18/2023 09:45 AM | 0 | 0 | 0
402523 | RN100222330 | GOLDSMITH GAS PLANT | FROM THE INTERSECTION OF SR 158 GULF AVE AND FM 866 LOCATED ON THE EAST SIDE OF GOLDSMITH 31.0 MILES W OF MIDLAND DRIVE 1.1 MILE WEST ON SR 158 TO THE GAS PLANT ON THE RIGHT | ECTOR | 7 | 06/17/2023 10:00 | 06/18/2023 9:00 | EMISSIONS EVENT | USE FOR UPSETS! | FLR-03 | Sulfur dioxide | 185.263 |  |  | POUNDS | 0 |  | None |  | The Goldsmith Plant was shutting down for a planned maintenance outage. During the shutdown, the plant processes such as the turbines, cold plant, were blown down to the flare to prepare for maintenance work. Did not result in emissions exceeding the RQ. | The Plant operators followed the shutdown procedures and blew down the plant processes safely to the flare. | NitrogenDioxide 3832707 {scf/event} * 1296.747 {MMbtu/scf} * 0.138 {lb/MMbtu} * 0.05 Hexane 3832707 {scf/event} * 0.00538 {mole fraction} * 86.1754 {lb/lb-mole} * {1 - 98} / 379.3 {scf/lb-mole} Butane 3832707 {scf/event} * 0.02286 {mole fraction} * 58.1222 {lb/lb-mole} * {1 - 98} / 379.3 {scf/lb-mole} Pentane 3832707 {scf/event} * 0.00553 {mole fraction} * 72.1488 {lb/lb-mole} * {1 - 98} / 379.3 {scf/lb-mole} Propane 3832707 {scf/event} * 0.06988 {mole fraction} * 44.0956 {lb/lb-mole} * {1 - 98} / 379.3 {scf/lb-mole} Isobutane 3832707 {scf/event} * 0.00796 {mole fraction} * 58.1222 {lb/lb-mole} * {1 - 98} / 379.3 {scf/lb-mole} Isopentane 3832707 {scf/event} * 0.00503 {mole fraction} * 72.1488 {lb/lb-mole} * {1 - 98} / 379.3 {scf/lb-mole} VOC Sum of Emissions: 622.707 {lb/event for Propane} 268.507 {lb/event for Butane} 93.462 {lb/event for Isobutane} 80.585 {lb/event for Pentane} 73.379 {lb/event for Isopentane} 93.732 {lb/event for Hexane} 0 {lb/event for Isohexane} 0 {lb/event for Heptane} 0 {lb/event for n-Octane} 0 {lb/event for n-Nonane} 0 {lb/event for n-Decane} 0 {lb/event for Benzene} 0 {lb/event for Toluene} 0 {lb/event for Ethylbenzene} 0 {lb/event for Xylene} Carbon Monoxide 3832707 {scf/event} * 1296.747 {MMbtu/scf} * 0.276 {lb/MMbtu} Sulfur Dioxide 3832707 {scf/event} * 0 {mole fraction} * 64.064 {lb/lb-mole} * {1 - 98} / 379.3 {scf/lb-mole} Nitrogen Oxides 3832707 {scf/event} * 1296.747 {MMbtu/scf} * 0.138 {lb/MMbtu} Hydrogen Sulfide 3832707 {scf/event} * 0.00384 {mole fraction} * 34.08088 {lb/lb-mole} * {1 - 98} / 379.3 {scf/lb-mole} Nitrogen 3832707 {scf/event} * 0.02596 {mole fraction} * 28.0134 {lb/lb-mole} * {1 - 98} / 379.3 {scf/lb-mole} Ethane 3832707 {scf/event} * 0.11143 {mole fraction} * 30.069 {lb/lb-mole} * {1 - 98} / 379.3 {scf/lb-mole} | 06/18/2023 09:45 AM | 0 | 0 | 0
402523 | RN100222330 | GOLDSMITH GAS PLANT | FROM THE INTERSECTION OF SR 158 GULF AVE AND FM 866 LOCATED ON THE EAST SIDE OF GOLDSMITH 31.0 MILES W OF MIDLAND DRIVE 1.1 MILE WEST ON SR 158 TO THE GAS PLANT ON THE RIGHT | ECTOR | 7 | 06/17/2023 10:00 | 06/18/2023 9:00 | EMISSIONS EVENT | USE FOR UPSETS! | FLR-03 | VOC | 808.858 |  |  | POUNDS | 0 |  | None |  | The Goldsmith Plant was shutting down for a planned maintenance outage. During the shutdown, the plant processes such as the turbines, cold plant, were blown down to the flare to prepare for maintenance work. Did not result in emissions exceeding the RQ. | The Plant operators followed the shutdown procedures and blew down the plant processes safely to the flare. | NitrogenDioxide 3832707 {scf/event} * 1296.747 {MMbtu/scf} * 0.138 {lb/MMbtu} * 0.05 Hexane 3832707 {scf/event} * 0.00538 {mole fraction} * 86.1754 {lb/lb-mole} * {1 - 98} / 379.3 {scf/lb-mole} Butane 3832707 {scf/event} * 0.02286 {mole fraction} * 58.1222 {lb/lb-mole} * {1 - 98} / 379.3 {scf/lb-mole} Pentane 3832707 {scf/event} * 0.00553 {mole fraction} * 72.1488 {lb/lb-mole} * {1 - 98} / 379.3 {scf/lb-mole} Propane 3832707 {scf/event} * 0.06988 {mole fraction} * 44.0956 {lb/lb-mole} * {1 - 98} / 379.3 {scf/lb-mole} Isobutane 3832707 {scf/event} * 0.00796 {mole fraction} * 58.1222 {lb/lb-mole} * {1 - 98} / 379.3 {scf/lb-mole} Isopentane 3832707 {scf/event} * 0.00503 {mole fraction} * 72.1488 {lb/lb-mole} * {1 - 98} / 379.3 {scf/lb-mole} VOC Sum of Emissions: 622.707 {lb/event for Propane} 268.507 {lb/event for Butane} 93.462 {lb/event for Isobutane} 80.585 {lb/event for Pentane} 73.379 {lb/event for Isopentane} 93.732 {lb/event for Hexane} 0 {lb/event for Isohexane} 0 {lb/event for Heptane} 0 {lb/event for n-Octane} 0 {lb/event for n-Nonane} 0 {lb/event for n-Decane} 0 {lb/event for Benzene} 0 {lb/event for Toluene} 0 {lb/event for Ethylbenzene} 0 {lb/event for Xylene} Carbon Monoxide 3832707 {scf/event} * 1296.747 {MMbtu/scf} * 0.276 {lb/MMbtu} Sulfur Dioxide 3832707 {scf/event} * 0 {mole fraction} * 64.064 {lb/lb-mole} * {1 - 98} / 379.3 {scf/lb-mole} Nitrogen Oxides 3832707 {scf/event} * 1296.747 {MMbtu/scf} * 0.138 {lb/MMbtu} Hydrogen Sulfide 3832707 {scf/event} * 0.00384 {mole fraction} * 34.08088 {lb/lb-mole} * {1 - 98} / 379.3 {scf/lb-mole} Nitrogen 3832707 {scf/event} * 0.02596 {mole fraction} * 28.0134 {lb/lb-mole} * {1 - 98} / 379.3 {scf/lb-mole} Ethane 3832707 {scf/event} * 0.11143 {mole fraction} * 30.069 {lb/lb-mole} * {1 - 98} / 379.3 {scf/lb-mole} | 06/18/2023 09:45 AM | 0 | 0 | 0
402522 | RN102552031 | SAND HILLS GAS PLANT | 5601 FM 1053; CRANE, TX 79731 | CRANE | 7 | 06/16/2023 17:00 | 06/17/2023 17:00 | EMISSIONS EVENT | FLARE | FLR | Carbon Monoxide | 6.28 |  |  | POUNDS | 0 |  | SP 168720 |  | Acid gas was routed to the flare during the facility commissioning activities during facility start-up. Gas was routed to flare in order to protect personnel and equipment. | Operations technicians worked through start-up/commissioning events and adjusted operational parameters. The emission event ended. | For each gas component, calculate Net Molecular Weight (MW):Net MW (lb/lb-mole) =Mole% o! Component/100 x MW of ComponentExample using propane: Net MW = 8.7522/100 x 44.10 lb/lb-mole = 3.86 lb/lb-mole. | 06/18/2023 09:43 AM | 0 | 0 | 0
402522 | RN102552031 | SAND HILLS GAS PLANT | 5601 FM 1053; CRANE, TX 79731 | CRANE | 7 | 06/16/2023 17:00 | 06/17/2023 17:00 | EMISSIONS EVENT | FLARE | FLR | Hydrogen Sulfide | 33.08 |  |  | POUNDS | 0 |  | SP 168720 |  | Acid gas was routed to the flare during the facility commissioning activities during facility start-up. Gas was routed to flare in order to protect personnel and equipment. | Operations technicians worked through start-up/commissioning events and adjusted operational parameters. The emission event ended. | For each gas component, calculate Net Molecular Weight (MW):Net MW (lb/lb-mole) =Mole% o! Component/100 x MW of ComponentExample using propane: Net MW = 8.7522/100 x 44.10 lb/lb-mole = 3.86 lb/lb-mole. | 06/18/2023 09:43 AM | 0 | 0 | 0
402522 | RN102552031 | SAND HILLS GAS PLANT | 5601 FM 1053; CRANE, TX 79731 | CRANE | 7 | 06/16/2023 17:00 | 06/17/2023 17:00 | EMISSIONS EVENT | FLARE | FLR | Natural Gas VOCs | 0.44 |  |  | POUNDS | 0 |  | SP 168720 |  | Acid gas was routed to the flare during the facility commissioning activities during facility start-up. Gas was routed to flare in order to protect personnel and equipment. | Operations technicians worked through start-up/commissioning events and adjusted operational parameters. The emission event ended. | For each gas component, calculate Net Molecular Weight (MW):Net MW (lb/lb-mole) =Mole% o! Component/100 x MW of ComponentExample using propane: Net MW = 8.7522/100 x 44.10 lb/lb-mole = 3.86 lb/lb-mole. | 06/18/2023 09:43 AM | 0 | 0 | 0
402522 | RN102552031 | SAND HILLS GAS PLANT | 5601 FM 1053; CRANE, TX 79731 | CRANE | 7 | 06/16/2023 17:00 | 06/17/2023 17:00 | EMISSIONS EVENT | FLARE | FLR | Nitrogen oxide | 0.73 |  |  | POUNDS | 0 |  | SP 168720 |  | Acid gas was routed to the flare during the facility commissioning activities during facility start-up. Gas was routed to flare in order to protect personnel and equipment. | Operations technicians worked through start-up/commissioning events and adjusted operational parameters. The emission event ended. | For each gas component, calculate Net Molecular Weight (MW):Net MW (lb/lb-mole) =Mole% o! Component/100 x MW of ComponentExample using propane: Net MW = 8.7522/100 x 44.10 lb/lb-mole = 3.86 lb/lb-mole. | 06/18/2023 09:43 AM | 0 | 0 | 0
402522 | RN102552031 | SAND HILLS GAS PLANT | 5601 FM 1053; CRANE, TX 79731 | CRANE | 7 | 06/16/2023 17:00 | 06/17/2023 17:00 | EMISSIONS EVENT | FLARE | FLR | Sulfur dioxide | 3108.84 |  |  | POUNDS | 0 |  | SP 168720 |  | Acid gas was routed to the flare during the facility commissioning activities during facility start-up. Gas was routed to flare in order to protect personnel and equipment. | Operations technicians worked through start-up/commissioning events and adjusted operational parameters. The emission event ended. | For each gas component, calculate Net Molecular Weight (MW):Net MW (lb/lb-mole) =Mole% o! Component/100 x MW of ComponentExample using propane: Net MW = 8.7522/100 x 44.10 lb/lb-mole = 3.86 lb/lb-mole. | 06/18/2023 09:43 AM | 0 | 0 | 0
402519 | RN100222330 | GOLDSMITH GAS PLANT | FROM THE INTERSECTION OF SR 158 GULF AVE AND FM 866 LOCATED ON THE EAST SIDE OF GOLDSMITH 31.0 MILES W OF MIDLAND DRIVE 1.1 MILE WEST ON SR 158 TO THE GAS PLANT ON THE RIGHT | ECTOR | 7 | 06/17/2023 1:00 | 06/17/2023 10:00 | EMISSIONS EVENT | Tail Gas Incinerator | TGI | Carbon Monoxide | 8.54 |  |  | POUNDS | 380.16 | POUNDS | O2585 |  | The tail gas incinerator (TGI) shut down on high stack temperature due to a broken fire eye wire connection. I&E personnel had to be called out to relight the incinerator. In order to relight the incinerator, the sulfur reaction furnace had to be shut down. Due to these issues the Sulfur recovery unit (SRU) was in upset condition which resulted in higher than permitted SO2 emissions from the Tail Gas Incinerator. | The fire eye wiring and fire eye was replaced on the Tail gas incinerator. Once the Incinerator was put back online, followed by the sulfur reaction furnace, the SO2 emissions dropped below the permit limit. | SO2:CEMS, H2S,CO,NOx,VOC: Engineering Calculations | 06/17/2023 04:33 PM | 0 | 0 | 0
402519 | RN100222330 | GOLDSMITH GAS PLANT | FROM THE INTERSECTION OF SR 158 GULF AVE AND FM 866 LOCATED ON THE EAST SIDE OF GOLDSMITH 31.0 MILES W OF MIDLAND DRIVE 1.1 MILE WEST ON SR 158 TO THE GAS PLANT ON THE RIGHT | ECTOR | 7 | 06/17/2023 1:00 | 06/17/2023 10:00 | EMISSIONS EVENT | Tail Gas Incinerator | TGI | Hydrogen Sulfide | 55.27 |  |  | POUNDS | 33.93 | POUNDS | O2585 |  | The tail gas incinerator (TGI) shut down on high stack temperature due to a broken fire eye wire connection. I&E personnel had to be called out to relight the incinerator. In order to relight the incinerator, the sulfur reaction furnace had to be shut down. Due to these issues the Sulfur recovery unit (SRU) was in upset condition which resulted in higher than permitted SO2 emissions from the Tail Gas Incinerator. | The fire eye wiring and fire eye was replaced on the Tail gas incinerator. Once the Incinerator was put back online, followed by the sulfur reaction furnace, the SO2 emissions dropped below the permit limit. | SO2:CEMS, H2S,CO,NOx,VOC: Engineering Calculations | 06/17/2023 04:33 PM | 0 | 0 | 0
402519 | RN100222330 | GOLDSMITH GAS PLANT | FROM THE INTERSECTION OF SR 158 GULF AVE AND FM 866 LOCATED ON THE EAST SIDE OF GOLDSMITH 31.0 MILES W OF MIDLAND DRIVE 1.1 MILE WEST ON SR 158 TO THE GAS PLANT ON THE RIGHT | ECTOR | 7 | 06/17/2023 1:00 | 06/17/2023 10:00 | EMISSIONS EVENT | Tail Gas Incinerator | TGI | Nitrogen Oxides (NOx) | 2.14 |  |  | POUNDS | 28.8 | POUNDS | O2585 |  | The tail gas incinerator (TGI) shut down on high stack temperature due to a broken fire eye wire connection. I&E personnel had to be called out to relight the incinerator. In order to relight the incinerator, the sulfur reaction furnace had to be shut down. Due to these issues the Sulfur recovery unit (SRU) was in upset condition which resulted in higher than permitted SO2 emissions from the Tail Gas Incinerator. | The fire eye wiring and fire eye was replaced on the Tail gas incinerator. Once the Incinerator was put back online, followed by the sulfur reaction furnace, the SO2 emissions dropped below the permit limit. | SO2:CEMS, H2S,CO,NOx,VOC: Engineering Calculations | 06/17/2023 04:33 PM | 0 | 0 | 0
402519 | RN100222330 | GOLDSMITH GAS PLANT | FROM THE INTERSECTION OF SR 158 GULF AVE AND FM 866 LOCATED ON THE EAST SIDE OF GOLDSMITH 31.0 MILES W OF MIDLAND DRIVE 1.1 MILE WEST ON SR 158 TO THE GAS PLANT ON THE RIGHT | ECTOR | 7 | 06/17/2023 1:00 | 06/17/2023 10:00 | EMISSIONS EVENT | Tail Gas Incinerator | TGI | Sulfur dioxide | 5090.68 |  |  | POUNDS | 4335.3 | POUNDS | O2585 |  | The tail gas incinerator (TGI) shut down on high stack temperature due to a broken fire eye wire connection. I&E personnel had to be called out to relight the incinerator. In order to relight the incinerator, the sulfur reaction furnace had to be shut down. Due to these issues the Sulfur recovery unit (SRU) was in upset condition which resulted in higher than permitted SO2 emissions from the Tail Gas Incinerator. | The fire eye wiring and fire eye was replaced on the Tail gas incinerator. Once the Incinerator was put back online, followed by the sulfur reaction furnace, the SO2 emissions dropped below the permit limit. | SO2:CEMS, H2S,CO,NOx,VOC: Engineering Calculations | 06/17/2023 04:33 PM | 0 | 0 | 0
402519 | RN100222330 | GOLDSMITH GAS PLANT | FROM THE INTERSECTION OF SR 158 GULF AVE AND FM 866 LOCATED ON THE EAST SIDE OF GOLDSMITH 31.0 MILES W OF MIDLAND DRIVE 1.1 MILE WEST ON SR 158 TO THE GAS PLANT ON THE RIGHT | ECTOR | 7 | 06/17/2023 1:00 | 06/17/2023 10:00 | EMISSIONS EVENT | Tail Gas Incinerator | TGI | VOC | 0.35 |  |  | POUNDS | 0.63 | POUNDS | O2585 |  | The tail gas incinerator (TGI) shut down on high stack temperature due to a broken fire eye wire connection. I&E personnel had to be called out to relight the incinerator. In order to relight the incinerator, the sulfur reaction furnace had to be shut down. Due to these issues the Sulfur recovery unit (SRU) was in upset condition which resulted in higher than permitted SO2 emissions from the Tail Gas Incinerator. | The fire eye wiring and fire eye was replaced on the Tail gas incinerator. Once the Incinerator was put back online, followed by the sulfur reaction furnace, the SO2 emissions dropped below the permit limit. | SO2:CEMS, H2S,CO,NOx,VOC: Engineering Calculations | 06/17/2023 04:33 PM | 0 | 0 | 0
402518 | RN100222330 | GOLDSMITH GAS PLANT | FROM THE INTERSECTION OF SR 158 GULF AVE AND FM 866 LOCATED ON THE EAST SIDE OF GOLDSMITH 31.0 MILES W OF MIDLAND DRIVE 1.1 MILE WEST ON SR 158 TO THE GAS PLANT ON THE RIGHT | ECTOR | 7 | 06/16/2023 23:36 | 06/17/2023 1:03 | EMISSIONS EVENT | Acid Gas Flare Pilot | FLR-01 | Carbon Monoxide | 405.021 |  |  | POUNDS | 0 |  | None |  | The tail gas incinerator (TGI) shut down on high stack temperature due to a broken fire eye wire connection. I&E personnel had to be called out to relight the incinerator. In order to relight the incinerator, the sulfur reaction furnace had to be shut down. As designed, when the sulfur reaction furnace was shutdown, the acid gas flaring started. After repairing the wire connection, I&E still had trouble getting the incinerator online, then I&E personnel discovered the fire eye had also malfunctioned. | The fire eye wiring and fire eye was replaced on the Tail gas incinerator. Once the Incinerator was put back online, followed by the sulfur reaction furnace, the flaring event ended. | Nitrogen Dioxide: 837475 {scf/event} * 879.952131657522 {MMbtu/scf} * 0.0641 {lb/MMbtu} * 0.05 Nitrogen Dioxide: 837475 {scf/event} * 879.952131657522 {MMbtu/scf} * 0.0641 {lb/MMbtu} * 0.05 Hexane: 837475 {scf/event} * {mole fraction} * 86.1754 {lb/lb-mole} * {1 - 98} / 379.3 {scf/lb-mole} Butane: 837475 {scf/event} * {mole fraction} * 58.1222 {lb/lb-mole} * {1 - 98} / 379.3 {scf/lb-mole} Pentane: 837475 {scf/event} * {mole fraction} * 72.1488 {lb/lb-mole} * {1 - 98} / 379.3 {scf/lb-mole} Propane: 837475 {scf/event} * {mole fraction} * 44.0956 {lb/lb-mole} * {1 - 98} / 379.3 {scf/lb-mole} Isobutane: 837475 {scf/event} * {mole fraction} * 58.1222 {lb/lb-mole} * {1 - 98} / 379.3 {scf/lb-mole} Isopentane: 837475 {scf/event} * {mole fraction} * 72.1488 {lb/lb-mole} * {1 - 98} / 379.3 {scf/lb-mole} Carbon Monoxide: 837475 {scf/event} * 879.952131657522 {MMbtu/scf} * 0.5496 {lb/MMbtu} Sulfur Dioxide: 837475 {scf/event} * 0.0703049547527029 {mole fraction} * 34.08088 {lb/lb-mol} / 379.3 {scf/lb-mol} * 64.064 {lb/lb-mole} / 34.08088 {lb/lb-mol} * 98 Nitrogen Oxides: 837475 {scf/event} * 879.952131657522 {MMbtu/scf} * 0.0641 {lb/MMbtu} Hydrogen Sulfide: 837475 {scf/event} * {mole fraction} * 34.08088 {lb/lb-mole} * {1 - 98} / 379.3 {scf/lb-mole} Nitrogen: 837475 {scf/event} * {mole fraction} * 28.0134 {lb/lb-mole} * {1 - 98} / 379.3 {scf/lb-mole} Ethane: 837475 {scf/event} * {mole fraction} * 30.069 {lb/lb-mole} * {1 - 98} / 379.3 {scf/lb-mole} | 06/17/2023 04:05 PM | 0 | 0 | 0
402518 | RN100222330 | GOLDSMITH GAS PLANT | FROM THE INTERSECTION OF SR 158 GULF AVE AND FM 866 LOCATED ON THE EAST SIDE OF GOLDSMITH 31.0 MILES W OF MIDLAND DRIVE 1.1 MILE WEST ON SR 158 TO THE GAS PLANT ON THE RIGHT | ECTOR | 7 | 06/16/2023 23:36 | 06/17/2023 1:03 | EMISSIONS EVENT | Acid Gas Flare Pilot | FLR-01 | Hydrogen Sulfide | 105.807 |  |  | POUNDS | 0 |  | None |  | The tail gas incinerator (TGI) shut down on high stack temperature due to a broken fire eye wire connection. I&E personnel had to be called out to relight the incinerator. In order to relight the incinerator, the sulfur reaction furnace had to be shut down. As designed, when the sulfur reaction furnace was shutdown, the acid gas flaring started. After repairing the wire connection, I&E still had trouble getting the incinerator online, then I&E personnel discovered the fire eye had also malfunctioned. | The fire eye wiring and fire eye was replaced on the Tail gas incinerator. Once the Incinerator was put back online, followed by the sulfur reaction furnace, the flaring event ended. | Nitrogen Dioxide: 837475 {scf/event} * 879.952131657522 {MMbtu/scf} * 0.0641 {lb/MMbtu} * 0.05 Nitrogen Dioxide: 837475 {scf/event} * 879.952131657522 {MMbtu/scf} * 0.0641 {lb/MMbtu} * 0.05 Hexane: 837475 {scf/event} * {mole fraction} * 86.1754 {lb/lb-mole} * {1 - 98} / 379.3 {scf/lb-mole} Butane: 837475 {scf/event} * {mole fraction} * 58.1222 {lb/lb-mole} * {1 - 98} / 379.3 {scf/lb-mole} Pentane: 837475 {scf/event} * {mole fraction} * 72.1488 {lb/lb-mole} * {1 - 98} / 379.3 {scf/lb-mole} Propane: 837475 {scf/event} * {mole fraction} * 44.0956 {lb/lb-mole} * {1 - 98} / 379.3 {scf/lb-mole} Isobutane: 837475 {scf/event} * {mole fraction} * 58.1222 {lb/lb-mole} * {1 - 98} / 379.3 {scf/lb-mole} Isopentane: 837475 {scf/event} * {mole fraction} * 72.1488 {lb/lb-mole} * {1 - 98} / 379.3 {scf/lb-mole} Carbon Monoxide: 837475 {scf/event} * 879.952131657522 {MMbtu/scf} * 0.5496 {lb/MMbtu} Sulfur Dioxide: 837475 {scf/event} * 0.0703049547527029 {mole fraction} * 34.08088 {lb/lb-mol} / 379.3 {scf/lb-mol} * 64.064 {lb/lb-mole} / 34.08088 {lb/lb-mol} * 98 Nitrogen Oxides: 837475 {scf/event} * 879.952131657522 {MMbtu/scf} * 0.0641 {lb/MMbtu} Hydrogen Sulfide: 837475 {scf/event} * {mole fraction} * 34.08088 {lb/lb-mole} * {1 - 98} / 379.3 {scf/lb-mole} Nitrogen: 837475 {scf/event} * {mole fraction} * 28.0134 {lb/lb-mole} * {1 - 98} / 379.3 {scf/lb-mole} Ethane: 837475 {scf/event} * {mole fraction} * 30.069 {lb/lb-mole} * {1 - 98} / 379.3 {scf/lb-mole} | 06/17/2023 04:05 PM | 0 | 0 | 0
402518 | RN100222330 | GOLDSMITH GAS PLANT | FROM THE INTERSECTION OF SR 158 GULF AVE AND FM 866 LOCATED ON THE EAST SIDE OF GOLDSMITH 31.0 MILES W OF MIDLAND DRIVE 1.1 MILE WEST ON SR 158 TO THE GAS PLANT ON THE RIGHT | ECTOR | 7 | 06/16/2023 23:36 | 06/17/2023 1:03 | EMISSIONS EVENT | Acid Gas Flare Pilot | FLR-01 | Nitrogen Oxides (NOx) | 47.237 |  |  | POUNDS | 0 |  | None |  | The tail gas incinerator (TGI) shut down on high stack temperature due to a broken fire eye wire connection. I&E personnel had to be called out to relight the incinerator. In order to relight the incinerator, the sulfur reaction furnace had to be shut down. As designed, when the sulfur reaction furnace was shutdown, the acid gas flaring started. After repairing the wire connection, I&E still had trouble getting the incinerator online, then I&E personnel discovered the fire eye had also malfunctioned. | The fire eye wiring and fire eye was replaced on the Tail gas incinerator. Once the Incinerator was put back online, followed by the sulfur reaction furnace, the flaring event ended. | Nitrogen Dioxide: 837475 {scf/event} * 879.952131657522 {MMbtu/scf} * 0.0641 {lb/MMbtu} * 0.05 Nitrogen Dioxide: 837475 {scf/event} * 879.952131657522 {MMbtu/scf} * 0.0641 {lb/MMbtu} * 0.05 Hexane: 837475 {scf/event} * {mole fraction} * 86.1754 {lb/lb-mole} * {1 - 98} / 379.3 {scf/lb-mole} Butane: 837475 {scf/event} * {mole fraction} * 58.1222 {lb/lb-mole} * {1 - 98} / 379.3 {scf/lb-mole} Pentane: 837475 {scf/event} * {mole fraction} * 72.1488 {lb/lb-mole} * {1 - 98} / 379.3 {scf/lb-mole} Propane: 837475 {scf/event} * {mole fraction} * 44.0956 {lb/lb-mole} * {1 - 98} / 379.3 {scf/lb-mole} Isobutane: 837475 {scf/event} * {mole fraction} * 58.1222 {lb/lb-mole} * {1 - 98} / 379.3 {scf/lb-mole} Isopentane: 837475 {scf/event} * {mole fraction} * 72.1488 {lb/lb-mole} * {1 - 98} / 379.3 {scf/lb-mole} Carbon Monoxide: 837475 {scf/event} * 879.952131657522 {MMbtu/scf} * 0.5496 {lb/MMbtu} Sulfur Dioxide: 837475 {scf/event} * 0.0703049547527029 {mole fraction} * 34.08088 {lb/lb-mol} / 379.3 {scf/lb-mol} * 64.064 {lb/lb-mole} / 34.08088 {lb/lb-mol} * 98 Nitrogen Oxides: 837475 {scf/event} * 879.952131657522 {MMbtu/scf} * 0.0641 {lb/MMbtu} Hydrogen Sulfide: 837475 {scf/event} * {mole fraction} * 34.08088 {lb/lb-mole} * {1 - 98} / 379.3 {scf/lb-mole} Nitrogen: 837475 {scf/event} * {mole fraction} * 28.0134 {lb/lb-mole} * {1 - 98} / 379.3 {scf/lb-mole} Ethane: 837475 {scf/event} * {mole fraction} * 30.069 {lb/lb-mole} * {1 - 98} / 379.3 {scf/lb-mole} | 06/17/2023 04:05 PM | 0 | 0 | 0
402518 | RN100222330 | GOLDSMITH GAS PLANT | FROM THE INTERSECTION OF SR 158 GULF AVE AND FM 866 LOCATED ON THE EAST SIDE OF GOLDSMITH 31.0 MILES W OF MIDLAND DRIVE 1.1 MILE WEST ON SR 158 TO THE GAS PLANT ON THE RIGHT | ECTOR | 7 | 06/16/2023 23:36 | 06/17/2023 1:03 | EMISSIONS EVENT | Acid Gas Flare Pilot | FLR-01 | Sulfur dioxide | 9745.746 |  |  | POUNDS | 0 |  | None |  | The tail gas incinerator (TGI) shut down on high stack temperature due to a broken fire eye wire connection. I&E personnel had to be called out to relight the incinerator. In order to relight the incinerator, the sulfur reaction furnace had to be shut down. As designed, when the sulfur reaction furnace was shutdown, the acid gas flaring started. After repairing the wire connection, I&E still had trouble getting the incinerator online, then I&E personnel discovered the fire eye had also malfunctioned. | The fire eye wiring and fire eye was replaced on the Tail gas incinerator. Once the Incinerator was put back online, followed by the sulfur reaction furnace, the flaring event ended. | Nitrogen Dioxide: 837475 {scf/event} * 879.952131657522 {MMbtu/scf} * 0.0641 {lb/MMbtu} * 0.05 Nitrogen Dioxide: 837475 {scf/event} * 879.952131657522 {MMbtu/scf} * 0.0641 {lb/MMbtu} * 0.05 Hexane: 837475 {scf/event} * {mole fraction} * 86.1754 {lb/lb-mole} * {1 - 98} / 379.3 {scf/lb-mole} Butane: 837475 {scf/event} * {mole fraction} * 58.1222 {lb/lb-mole} * {1 - 98} / 379.3 {scf/lb-mole} Pentane: 837475 {scf/event} * {mole fraction} * 72.1488 {lb/lb-mole} * {1 - 98} / 379.3 {scf/lb-mole} Propane: 837475 {scf/event} * {mole fraction} * 44.0956 {lb/lb-mole} * {1 - 98} / 379.3 {scf/lb-mole} Isobutane: 837475 {scf/event} * {mole fraction} * 58.1222 {lb/lb-mole} * {1 - 98} / 379.3 {scf/lb-mole} Isopentane: 837475 {scf/event} * {mole fraction} * 72.1488 {lb/lb-mole} * {1 - 98} / 379.3 {scf/lb-mole} Carbon Monoxide: 837475 {scf/event} * 879.952131657522 {MMbtu/scf} * 0.5496 {lb/MMbtu} Sulfur Dioxide: 837475 {scf/event} * 0.0703049547527029 {mole fraction} * 34.08088 {lb/lb-mol} / 379.3 {scf/lb-mol} * 64.064 {lb/lb-mole} / 34.08088 {lb/lb-mol} * 98 Nitrogen Oxides: 837475 {scf/event} * 879.952131657522 {MMbtu/scf} * 0.0641 {lb/MMbtu} Hydrogen Sulfide: 837475 {scf/event} * {mole fraction} * 34.08088 {lb/lb-mole} * {1 - 98} / 379.3 {scf/lb-mole} Nitrogen: 837475 {scf/event} * {mole fraction} * 28.0134 {lb/lb-mole} * {1 - 98} / 379.3 {scf/lb-mole} Ethane: 837475 {scf/event} * {mole fraction} * 30.069 {lb/lb-mole} * {1 - 98} / 379.3 {scf/lb-mole} | 06/17/2023 04:05 PM | 0 | 0 | 0
402518 | RN100222330 | GOLDSMITH GAS PLANT | FROM THE INTERSECTION OF SR 158 GULF AVE AND FM 866 LOCATED ON THE EAST SIDE OF GOLDSMITH 31.0 MILES W OF MIDLAND DRIVE 1.1 MILE WEST ON SR 158 TO THE GAS PLANT ON THE RIGHT | ECTOR | 7 | 06/16/2023 23:36 | 06/17/2023 1:03 | EMISSIONS EVENT | Acid Gas Flare Pilot | FLR-01 | VOC | 3.387 |  |  | POUNDS | 0 |  | None |  | The tail gas incinerator (TGI) shut down on high stack temperature due to a broken fire eye wire connection. I&E personnel had to be called out to relight the incinerator. In order to relight the incinerator, the sulfur reaction furnace had to be shut down. As designed, when the sulfur reaction furnace was shutdown, the acid gas flaring started. After repairing the wire connection, I&E still had trouble getting the incinerator online, then I&E personnel discovered the fire eye had also malfunctioned. | The fire eye wiring and fire eye was replaced on the Tail gas incinerator. Once the Incinerator was put back online, followed by the sulfur reaction furnace, the flaring event ended. | Nitrogen Dioxide: 837475 {scf/event} * 879.952131657522 {MMbtu/scf} * 0.0641 {lb/MMbtu} * 0.05 Nitrogen Dioxide: 837475 {scf/event} * 879.952131657522 {MMbtu/scf} * 0.0641 {lb/MMbtu} * 0.05 Hexane: 837475 {scf/event} * {mole fraction} * 86.1754 {lb/lb-mole} * {1 - 98} / 379.3 {scf/lb-mole} Butane: 837475 {scf/event} * {mole fraction} * 58.1222 {lb/lb-mole} * {1 - 98} / 379.3 {scf/lb-mole} Pentane: 837475 {scf/event} * {mole fraction} * 72.1488 {lb/lb-mole} * {1 - 98} / 379.3 {scf/lb-mole} Propane: 837475 {scf/event} * {mole fraction} * 44.0956 {lb/lb-mole} * {1 - 98} / 379.3 {scf/lb-mole} Isobutane: 837475 {scf/event} * {mole fraction} * 58.1222 {lb/lb-mole} * {1 - 98} / 379.3 {scf/lb-mole} Isopentane: 837475 {scf/event} * {mole fraction} * 72.1488 {lb/lb-mole} * {1 - 98} / 379.3 {scf/lb-mole} Carbon Monoxide: 837475 {scf/event} * 879.952131657522 {MMbtu/scf} * 0.5496 {lb/MMbtu} Sulfur Dioxide: 837475 {scf/event} * 0.0703049547527029 {mole fraction} * 34.08088 {lb/lb-mol} / 379.3 {scf/lb-mol} * 64.064 {lb/lb-mole} / 34.08088 {lb/lb-mol} * 98 Nitrogen Oxides: 837475 {scf/event} * 879.952131657522 {MMbtu/scf} * 0.0641 {lb/MMbtu} Hydrogen Sulfide: 837475 {scf/event} * {mole fraction} * 34.08088 {lb/lb-mole} * {1 - 98} / 379.3 {scf/lb-mole} Nitrogen: 837475 {scf/event} * {mole fraction} * 28.0134 {lb/lb-mole} * {1 - 98} / 379.3 {scf/lb-mole} Ethane: 837475 {scf/event} * {mole fraction} * 30.069 {lb/lb-mole} * {1 - 98} / 379.3 {scf/lb-mole} | 06/17/2023 04:05 PM | 0 | 0 | 0
402516 | RN100223619 | BRIDGEPORT GAS PLANT | 415 PRIVATE ROAD 3502; BRIDGEPORT, TX 76426 | WISE | 4 | 06/17/2023 0:00 | 06/17/2023 3:29 | EMISSIONS EVENT | Inlet PSV | FL-03 | Benzene | 1.8 |  |  | POUNDS | 0 |  | N/A |  | The plant experienced a power outage that led to a plant shutdown event. Shortly after the plant shutdown event occurred, a fire within a building at the plant was discovered. The plant remained shutdown while emergency response to the building fire occurred. Once the fire was extinguished and it was determined safe to resume operations of the plant, personnel began plant restart procedures. While the plant was shut down, PSV 50135 on the inlet system over pressured and relieved to atmosphere in amounts below reportable quantities. Emissions for EPC PSV 50135 have been updated. While the plant was shut down, PSV-400A relieved to the Plant 5/6 Flare (FL-03). The resulting emissions from FL-03 were below reportable quantities. Emissions for EPC FL-03 have been updated. | PSVs functioned as designed to protect equipment from overpressure. PSVs relieved the minimal amount of pressure required to resume operating at a safe pressure. Once safe to do so, plant personnel began restart procedures. | Uniformance software records DCS process operational data electronically. This data was retrieved and used to estimate release quantities via standard engineering calculations, and to determine the actual duration of the event. | 06/17/2023 10:53 AM | 0 | 0 | 0
402516 | RN100223619 | BRIDGEPORT GAS PLANT | 415 PRIVATE ROAD 3502; BRIDGEPORT, TX 76426 | WISE | 4 | 06/17/2023 0:00 | 06/17/2023 3:29 | EMISSIONS EVENT | Inlet PSV | FL-03 | Butane | 242 |  |  | POUNDS | 0 |  | N/A |  | The plant experienced a power outage that led to a plant shutdown event. Shortly after the plant shutdown event occurred, a fire within a building at the plant was discovered. The plant remained shutdown while emergency response to the building fire occurred. Once the fire was extinguished and it was determined safe to resume operations of the plant, personnel began plant restart procedures. While the plant was shut down, PSV 50135 on the inlet system over pressured and relieved to atmosphere in amounts below reportable quantities. Emissions for EPC PSV 50135 have been updated. While the plant was shut down, PSV-400A relieved to the Plant 5/6 Flare (FL-03). The resulting emissions from FL-03 were below reportable quantities. Emissions for EPC FL-03 have been updated. | PSVs functioned as designed to protect equipment from overpressure. PSVs relieved the minimal amount of pressure required to resume operating at a safe pressure. Once safe to do so, plant personnel began restart procedures. | Uniformance software records DCS process operational data electronically. This data was retrieved and used to estimate release quantities via standard engineering calculations, and to determine the actual duration of the event. | 06/17/2023 10:53 AM | 0 | 0 | 0
402516 | RN100223619 | BRIDGEPORT GAS PLANT | 415 PRIVATE ROAD 3502; BRIDGEPORT, TX 76426 | WISE | 4 | 06/17/2023 0:00 | 06/17/2023 3:29 | EMISSIONS EVENT | Inlet PSV | FL-03 | Carbon Dioxide | 209 |  |  | POUNDS | 0 |  | N/A |  | The plant experienced a power outage that led to a plant shutdown event. Shortly after the plant shutdown event occurred, a fire within a building at the plant was discovered. The plant remained shutdown while emergency response to the building fire occurred. Once the fire was extinguished and it was determined safe to resume operations of the plant, personnel began plant restart procedures. While the plant was shut down, PSV 50135 on the inlet system over pressured and relieved to atmosphere in amounts below reportable quantities. Emissions for EPC PSV 50135 have been updated. While the plant was shut down, PSV-400A relieved to the Plant 5/6 Flare (FL-03). The resulting emissions from FL-03 were below reportable quantities. Emissions for EPC FL-03 have been updated. | PSVs functioned as designed to protect equipment from overpressure. PSVs relieved the minimal amount of pressure required to resume operating at a safe pressure. Once safe to do so, plant personnel began restart procedures. | Uniformance software records DCS process operational data electronically. This data was retrieved and used to estimate release quantities via standard engineering calculations, and to determine the actual duration of the event. | 06/17/2023 10:53 AM | 0 | 0 | 0
402516 | RN100223619 | BRIDGEPORT GAS PLANT | 415 PRIVATE ROAD 3502; BRIDGEPORT, TX 76426 | WISE | 4 | 06/17/2023 0:00 | 06/17/2023 3:29 | EMISSIONS EVENT | Inlet PSV | FL-03 | Ethane | 865 |  |  | POUNDS | 0 |  | N/A |  | The plant experienced a power outage that led to a plant shutdown event. Shortly after the plant shutdown event occurred, a fire within a building at the plant was discovered. The plant remained shutdown while emergency response to the building fire occurred. Once the fire was extinguished and it was determined safe to resume operations of the plant, personnel began plant restart procedures. While the plant was shut down, PSV 50135 on the inlet system over pressured and relieved to atmosphere in amounts below reportable quantities. Emissions for EPC PSV 50135 have been updated. While the plant was shut down, PSV-400A relieved to the Plant 5/6 Flare (FL-03). The resulting emissions from FL-03 were below reportable quantities. Emissions for EPC FL-03 have been updated. | PSVs functioned as designed to protect equipment from overpressure. PSVs relieved the minimal amount of pressure required to resume operating at a safe pressure. Once safe to do so, plant personnel began restart procedures. | Uniformance software records DCS process operational data electronically. This data was retrieved and used to estimate release quantities via standard engineering calculations, and to determine the actual duration of the event. | 06/17/2023 10:53 AM | 0 | 0 | 0
402516 | RN100223619 | BRIDGEPORT GAS PLANT | 415 PRIVATE ROAD 3502; BRIDGEPORT, TX 76426 | WISE | 4 | 06/17/2023 0:00 | 06/17/2023 3:29 | EMISSIONS EVENT | Inlet PSV | FL-03 | Ethylbenzene | 0.3 |  |  | POUNDS | 0 |  | N/A |  | The plant experienced a power outage that led to a plant shutdown event. Shortly after the plant shutdown event occurred, a fire within a building at the plant was discovered. The plant remained shutdown while emergency response to the building fire occurred. Once the fire was extinguished and it was determined safe to resume operations of the plant, personnel began plant restart procedures. While the plant was shut down, PSV 50135 on the inlet system over pressured and relieved to atmosphere in amounts below reportable quantities. Emissions for EPC PSV 50135 have been updated. While the plant was shut down, PSV-400A relieved to the Plant 5/6 Flare (FL-03). The resulting emissions from FL-03 were below reportable quantities. Emissions for EPC FL-03 have been updated. | PSVs functioned as designed to protect equipment from overpressure. PSVs relieved the minimal amount of pressure required to resume operating at a safe pressure. Once safe to do so, plant personnel began restart procedures. | Uniformance software records DCS process operational data electronically. This data was retrieved and used to estimate release quantities via standard engineering calculations, and to determine the actual duration of the event. | 06/17/2023 10:53 AM | 0 | 0 | 0
402516 | RN100223619 | BRIDGEPORT GAS PLANT | 415 PRIVATE ROAD 3502; BRIDGEPORT, TX 76426 | WISE | 4 | 06/17/2023 0:00 | 06/17/2023 3:29 | EMISSIONS EVENT | Inlet PSV | FL-03 | Heptane (or n-) | 43.3 |  |  | POUNDS | 0 |  | N/A |  | The plant experienced a power outage that led to a plant shutdown event. Shortly after the plant shutdown event occurred, a fire within a building at the plant was discovered. The plant remained shutdown while emergency response to the building fire occurred. Once the fire was extinguished and it was determined safe to resume operations of the plant, personnel began plant restart procedures. While the plant was shut down, PSV 50135 on the inlet system over pressured and relieved to atmosphere in amounts below reportable quantities. Emissions for EPC PSV 50135 have been updated. While the plant was shut down, PSV-400A relieved to the Plant 5/6 Flare (FL-03). The resulting emissions from FL-03 were below reportable quantities. Emissions for EPC FL-03 have been updated. | PSVs functioned as designed to protect equipment from overpressure. PSVs relieved the minimal amount of pressure required to resume operating at a safe pressure. Once safe to do so, plant personnel began restart procedures. | Uniformance software records DCS process operational data electronically. This data was retrieved and used to estimate release quantities via standard engineering calculations, and to determine the actual duration of the event. | 06/17/2023 10:53 AM | 0 | 0 | 0
402516 | RN100223619 | BRIDGEPORT GAS PLANT | 415 PRIVATE ROAD 3502; BRIDGEPORT, TX 76426 | WISE | 4 | 06/17/2023 0:00 | 06/17/2023 3:29 | EMISSIONS EVENT | Inlet PSV | FL-03 | Hexane | 74.8 |  |  | POUNDS | 0 |  | N/A |  | The plant experienced a power outage that led to a plant shutdown event. Shortly after the plant shutdown event occurred, a fire within a building at the plant was discovered. The plant remained shutdown while emergency response to the building fire occurred. Once the fire was extinguished and it was determined safe to resume operations of the plant, personnel began plant restart procedures. While the plant was shut down, PSV 50135 on the inlet system over pressured and relieved to atmosphere in amounts below reportable quantities. Emissions for EPC PSV 50135 have been updated. While the plant was shut down, PSV-400A relieved to the Plant 5/6 Flare (FL-03). The resulting emissions from FL-03 were below reportable quantities. Emissions for EPC FL-03 have been updated. | PSVs functioned as designed to protect equipment from overpressure. PSVs relieved the minimal amount of pressure required to resume operating at a safe pressure. Once safe to do so, plant personnel began restart procedures. | Uniformance software records DCS process operational data electronically. This data was retrieved and used to estimate release quantities via standard engineering calculations, and to determine the actual duration of the event. | 06/17/2023 10:53 AM | 0 | 0 | 0
402516 | RN100223619 | BRIDGEPORT GAS PLANT | 415 PRIVATE ROAD 3502; BRIDGEPORT, TX 76426 | WISE | 4 | 06/17/2023 0:00 | 06/17/2023 3:29 | EMISSIONS EVENT | Inlet PSV | FL-03 | Methane | 3660 |  |  | POUNDS | 0 |  | N/A |  | The plant experienced a power outage that led to a plant shutdown event. Shortly after the plant shutdown event occurred, a fire within a building at the plant was discovered. The plant remained shutdown while emergency response to the building fire occurred. Once the fire was extinguished and it was determined safe to resume operations of the plant, personnel began plant restart procedures. While the plant was shut down, PSV 50135 on the inlet system over pressured and relieved to atmosphere in amounts below reportable quantities. Emissions for EPC PSV 50135 have been updated. While the plant was shut down, PSV-400A relieved to the Plant 5/6 Flare (FL-03). The resulting emissions from FL-03 were below reportable quantities. Emissions for EPC FL-03 have been updated. | PSVs functioned as designed to protect equipment from overpressure. PSVs relieved the minimal amount of pressure required to resume operating at a safe pressure. Once safe to do so, plant personnel began restart procedures. | Uniformance software records DCS process operational data electronically. This data was retrieved and used to estimate release quantities via standard engineering calculations, and to determine the actual duration of the event. | 06/17/2023 10:53 AM | 0 | 0 | 0
402516 | RN100223619 | BRIDGEPORT GAS PLANT | 415 PRIVATE ROAD 3502; BRIDGEPORT, TX 76426 | WISE | 4 | 06/17/2023 0:00 | 06/17/2023 3:29 | EMISSIONS EVENT | Inlet PSV | FL-03 | Natural Gas VOCs | 921 |  |  | POUNDS | 0 |  | N/A |  | The plant experienced a power outage that led to a plant shutdown event. Shortly after the plant shutdown event occurred, a fire within a building at the plant was discovered. The plant remained shutdown while emergency response to the building fire occurred. Once the fire was extinguished and it was determined safe to resume operations of the plant, personnel began plant restart procedures. While the plant was shut down, PSV 50135 on the inlet system over pressured and relieved to atmosphere in amounts below reportable quantities. Emissions for EPC PSV 50135 have been updated. While the plant was shut down, PSV-400A relieved to the Plant 5/6 Flare (FL-03). The resulting emissions from FL-03 were below reportable quantities. Emissions for EPC FL-03 have been updated. | PSVs functioned as designed to protect equipment from overpressure. PSVs relieved the minimal amount of pressure required to resume operating at a safe pressure. Once safe to do so, plant personnel began restart procedures. | Uniformance software records DCS process operational data electronically. This data was retrieved and used to estimate release quantities via standard engineering calculations, and to determine the actual duration of the event. | 06/17/2023 10:53 AM | 0 | 0 | 0
402516 | RN100223619 | BRIDGEPORT GAS PLANT | 415 PRIVATE ROAD 3502; BRIDGEPORT, TX 76426 | WISE | 4 | 06/17/2023 0:00 | 06/17/2023 3:29 | EMISSIONS EVENT | Inlet PSV | FL-03 | NITROGEN | 55 |  |  | POUNDS | 0 |  | N/A |  | The plant experienced a power outage that led to a plant shutdown event. Shortly after the plant shutdown event occurred, a fire within a building at the plant was discovered. The plant remained shutdown while emergency response to the building fire occurred. Once the fire was extinguished and it was determined safe to resume operations of the plant, personnel began plant restart procedures. While the plant was shut down, PSV 50135 on the inlet system over pressured and relieved to atmosphere in amounts below reportable quantities. Emissions for EPC PSV 50135 have been updated. While the plant was shut down, PSV-400A relieved to the Plant 5/6 Flare (FL-03). The resulting emissions from FL-03 were below reportable quantities. Emissions for EPC FL-03 have been updated. | PSVs functioned as designed to protect equipment from overpressure. PSVs relieved the minimal amount of pressure required to resume operating at a safe pressure. Once safe to do so, plant personnel began restart procedures. | Uniformance software records DCS process operational data electronically. This data was retrieved and used to estimate release quantities via standard engineering calculations, and to determine the actual duration of the event. | 06/17/2023 10:53 AM | 0 | 0 | 0
402516 | RN100223619 | BRIDGEPORT GAS PLANT | 415 PRIVATE ROAD 3502; BRIDGEPORT, TX 76426 | WISE | 4 | 06/17/2023 0:00 | 06/17/2023 3:29 | EMISSIONS EVENT | Inlet PSV | FL-03 | Nonanes | 3.9 |  |  | POUNDS | 0 |  | N/A |  | The plant experienced a power outage that led to a plant shutdown event. Shortly after the plant shutdown event occurred, a fire within a building at the plant was discovered. The plant remained shutdown while emergency response to the building fire occurred. Once the fire was extinguished and it was determined safe to resume operations of the plant, personnel began plant restart procedures. While the plant was shut down, PSV 50135 on the inlet system over pressured and relieved to atmosphere in amounts below reportable quantities. Emissions for EPC PSV 50135 have been updated. While the plant was shut down, PSV-400A relieved to the Plant 5/6 Flare (FL-03). The resulting emissions from FL-03 were below reportable quantities. Emissions for EPC FL-03 have been updated. | PSVs functioned as designed to protect equipment from overpressure. PSVs relieved the minimal amount of pressure required to resume operating at a safe pressure. Once safe to do so, plant personnel began restart procedures. | Uniformance software records DCS process operational data electronically. This data was retrieved and used to estimate release quantities via standard engineering calculations, and to determine the actual duration of the event. | 06/17/2023 10:53 AM | 0 | 0 | 0
402516 | RN100223619 | BRIDGEPORT GAS PLANT | 415 PRIVATE ROAD 3502; BRIDGEPORT, TX 76426 | WISE | 4 | 06/17/2023 0:00 | 06/17/2023 3:29 | EMISSIONS EVENT | Inlet PSV | FL-03 | Octane | 14.4 |  |  | POUNDS | 0 |  | N/A |  | The plant experienced a power outage that led to a plant shutdown event. Shortly after the plant shutdown event occurred, a fire within a building at the plant was discovered. The plant remained shutdown while emergency response to the building fire occurred. Once the fire was extinguished and it was determined safe to resume operations of the plant, personnel began plant restart procedures. While the plant was shut down, PSV 50135 on the inlet system over pressured and relieved to atmosphere in amounts below reportable quantities. Emissions for EPC PSV 50135 have been updated. While the plant was shut down, PSV-400A relieved to the Plant 5/6 Flare (FL-03). The resulting emissions from FL-03 were below reportable quantities. Emissions for EPC FL-03 have been updated. | PSVs functioned as designed to protect equipment from overpressure. PSVs relieved the minimal amount of pressure required to resume operating at a safe pressure. Once safe to do so, plant personnel began restart procedures. | Uniformance software records DCS process operational data electronically. This data was retrieved and used to estimate release quantities via standard engineering calculations, and to determine the actual duration of the event. | 06/17/2023 10:53 AM | 0 | 0 | 0
402516 | RN100223619 | BRIDGEPORT GAS PLANT | 415 PRIVATE ROAD 3502; BRIDGEPORT, TX 76426 | WISE | 4 | 06/17/2023 0:00 | 06/17/2023 3:29 | EMISSIONS EVENT | Inlet PSV | FL-03 | Pentane | 111 |  |  | POUNDS | 0 |  | N/A |  | The plant experienced a power outage that led to a plant shutdown event. Shortly after the plant shutdown event occurred, a fire within a building at the plant was discovered. The plant remained shutdown while emergency response to the building fire occurred. Once the fire was extinguished and it was determined safe to resume operations of the plant, personnel began plant restart procedures. While the plant was shut down, PSV 50135 on the inlet system over pressured and relieved to atmosphere in amounts below reportable quantities. Emissions for EPC PSV 50135 have been updated. While the plant was shut down, PSV-400A relieved to the Plant 5/6 Flare (FL-03). The resulting emissions from FL-03 were below reportable quantities. Emissions for EPC FL-03 have been updated. | PSVs functioned as designed to protect equipment from overpressure. PSVs relieved the minimal amount of pressure required to resume operating at a safe pressure. Once safe to do so, plant personnel began restart procedures. | Uniformance software records DCS process operational data electronically. This data was retrieved and used to estimate release quantities via standard engineering calculations, and to determine the actual duration of the event. | 06/17/2023 10:53 AM | 0 | 0 | 0
402516 | RN100223619 | BRIDGEPORT GAS PLANT | 415 PRIVATE ROAD 3502; BRIDGEPORT, TX 76426 | WISE | 4 | 06/17/2023 0:00 | 06/17/2023 3:29 | EMISSIONS EVENT | Inlet PSV | FL-03 | Propane | 429 |  |  | POUNDS | 0 |  | N/A |  | The plant experienced a power outage that led to a plant shutdown event. Shortly after the plant shutdown event occurred, a fire within a building at the plant was discovered. The plant remained shutdown while emergency response to the building fire occurred. Once the fire was extinguished and it was determined safe to resume operations of the plant, personnel began plant restart procedures. While the plant was shut down, PSV 50135 on the inlet system over pressured and relieved to atmosphere in amounts below reportable quantities. Emissions for EPC PSV 50135 have been updated. While the plant was shut down, PSV-400A relieved to the Plant 5/6 Flare (FL-03). The resulting emissions from FL-03 were below reportable quantities. Emissions for EPC FL-03 have been updated. | PSVs functioned as designed to protect equipment from overpressure. PSVs relieved the minimal amount of pressure required to resume operating at a safe pressure. Once safe to do so, plant personnel began restart procedures. | Uniformance software records DCS process operational data electronically. This data was retrieved and used to estimate release quantities via standard engineering calculations, and to determine the actual duration of the event. | 06/17/2023 10:53 AM | 0 | 0 | 0
402516 | RN100223619 | BRIDGEPORT GAS PLANT | 415 PRIVATE ROAD 3502; BRIDGEPORT, TX 76426 | WISE | 4 | 06/17/2023 0:00 | 06/17/2023 3:29 | EMISSIONS EVENT | Inlet PSV | FL-03 | Toluene | 3.9 |  |  | POUNDS | 0 |  | N/A |  | The plant experienced a power outage that led to a plant shutdown event. Shortly after the plant shutdown event occurred, a fire within a building at the plant was discovered. The plant remained shutdown while emergency response to the building fire occurred. Once the fire was extinguished and it was determined safe to resume operations of the plant, personnel began plant restart procedures. While the plant was shut down, PSV 50135 on the inlet system over pressured and relieved to atmosphere in amounts below reportable quantities. Emissions for EPC PSV 50135 have been updated. While the plant was shut down, PSV-400A relieved to the Plant 5/6 Flare (FL-03). The resulting emissions from FL-03 were below reportable quantities. Emissions for EPC FL-03 have been updated. | PSVs functioned as designed to protect equipment from overpressure. PSVs relieved the minimal amount of pressure required to resume operating at a safe pressure. Once safe to do so, plant personnel began restart procedures. | Uniformance software records DCS process operational data electronically. This data was retrieved and used to estimate release quantities via standard engineering calculations, and to determine the actual duration of the event. | 06/17/2023 10:53 AM | 0 | 0 | 0
402516 | RN100223619 | BRIDGEPORT GAS PLANT | 415 PRIVATE ROAD 3502; BRIDGEPORT, TX 76426 | WISE | 4 | 06/17/2023 0:00 | 06/17/2023 3:29 | EMISSIONS EVENT | Inlet PSV | FL-03 | Xylene | 0.9 |  |  | POUNDS | 0 |  | N/A |  | The plant experienced a power outage that led to a plant shutdown event. Shortly after the plant shutdown event occurred, a fire within a building at the plant was discovered. The plant remained shutdown while emergency response to the building fire occurred. Once the fire was extinguished and it was determined safe to resume operations of the plant, personnel began plant restart procedures. While the plant was shut down, PSV 50135 on the inlet system over pressured and relieved to atmosphere in amounts below reportable quantities. Emissions for EPC PSV 50135 have been updated. While the plant was shut down, PSV-400A relieved to the Plant 5/6 Flare (FL-03). The resulting emissions from FL-03 were below reportable quantities. Emissions for EPC FL-03 have been updated. | PSVs functioned as designed to protect equipment from overpressure. PSVs relieved the minimal amount of pressure required to resume operating at a safe pressure. Once safe to do so, plant personnel began restart procedures. | Uniformance software records DCS process operational data electronically. This data was retrieved and used to estimate release quantities via standard engineering calculations, and to determine the actual duration of the event. | 06/17/2023 10:53 AM | 0 | 0 | 0
402516 | RN100223619 | BRIDGEPORT GAS PLANT | 415 PRIVATE ROAD 3502; BRIDGEPORT, TX 76426 | WISE | 4 | 06/17/2023 0:00 | 06/17/2023 3:29 | EMISSIONS EVENT | Inlet PSV | FL-03 | Butane | 0.18 |  |  | POUNDS | 0 |  | N/A |  | The plant experienced a power outage that led to a plant shutdown event. Shortly after the plant shutdown event occurred, a fire within a building at the plant was discovered. The plant remained shutdown while emergency response to the building fire occurred. Once the fire was extinguished and it was determined safe to resume operations of the plant, personnel began plant restart procedures. While the plant was shut down, PSV 50135 on the inlet system over pressured and relieved to atmosphere in amounts below reportable quantities. Emissions for EPC PSV 50135 have been updated. While the plant was shut down, PSV-400A relieved to the Plant 5/6 Flare (FL-03). The resulting emissions from FL-03 were below reportable quantities. Emissions for EPC FL-03 have been updated. | PSVs functioned as designed to protect equipment from overpressure. PSVs relieved the minimal amount of pressure required to resume operating at a safe pressure. Once safe to do so, plant personnel began restart procedures. | Uniformance software records DCS process operational data electronically. This data was retrieved and used to estimate release quantities via standard engineering calculations, and to determine the actual duration of the event. | 06/17/2023 10:53 AM | 0 | 0 | 0
402516 | RN100223619 | BRIDGEPORT GAS PLANT | 415 PRIVATE ROAD 3502; BRIDGEPORT, TX 76426 | WISE | 4 | 06/17/2023 0:00 | 06/17/2023 3:29 | EMISSIONS EVENT | Inlet PSV | FL-03 | Carbon Dioxide | 32 |  |  | POUNDS | 0 |  | N/A |  | The plant experienced a power outage that led to a plant shutdown event. Shortly after the plant shutdown event occurred, a fire within a building at the plant was discovered. The plant remained shutdown while emergency response to the building fire occurred. Once the fire was extinguished and it was determined safe to resume operations of the plant, personnel began plant restart procedures. While the plant was shut down, PSV 50135 on the inlet system over pressured and relieved to atmosphere in amounts below reportable quantities. Emissions for EPC PSV 50135 have been updated. While the plant was shut down, PSV-400A relieved to the Plant 5/6 Flare (FL-03). The resulting emissions from FL-03 were below reportable quantities. Emissions for EPC FL-03 have been updated. | PSVs functioned as designed to protect equipment from overpressure. PSVs relieved the minimal amount of pressure required to resume operating at a safe pressure. Once safe to do so, plant personnel began restart procedures. | Uniformance software records DCS process operational data electronically. This data was retrieved and used to estimate release quantities via standard engineering calculations, and to determine the actual duration of the event. | 06/17/2023 10:53 AM | 0 | 0 | 0
402516 | RN100223619 | BRIDGEPORT GAS PLANT | 415 PRIVATE ROAD 3502; BRIDGEPORT, TX 76426 | WISE | 4 | 06/17/2023 0:00 | 06/17/2023 3:29 | EMISSIONS EVENT | Inlet PSV | FL-03 | Carbon Monoxide | 114 |  |  | POUNDS | 0 |  | N/A |  | The plant experienced a power outage that led to a plant shutdown event. Shortly after the plant shutdown event occurred, a fire within a building at the plant was discovered. The plant remained shutdown while emergency response to the building fire occurred. Once the fire was extinguished and it was determined safe to resume operations of the plant, personnel began plant restart procedures. While the plant was shut down, PSV 50135 on the inlet system over pressured and relieved to atmosphere in amounts below reportable quantities. Emissions for EPC PSV 50135 have been updated. While the plant was shut down, PSV-400A relieved to the Plant 5/6 Flare (FL-03). The resulting emissions from FL-03 were below reportable quantities. Emissions for EPC FL-03 have been updated. | PSVs functioned as designed to protect equipment from overpressure. PSVs relieved the minimal amount of pressure required to resume operating at a safe pressure. Once safe to do so, plant personnel began restart procedures. | Uniformance software records DCS process operational data electronically. This data was retrieved and used to estimate release quantities via standard engineering calculations, and to determine the actual duration of the event. | 06/17/2023 10:53 AM | 0 | 0 | 0
402516 | RN100223619 | BRIDGEPORT GAS PLANT | 415 PRIVATE ROAD 3502; BRIDGEPORT, TX 76426 | WISE | 4 | 06/17/2023 0:00 | 06/17/2023 3:29 | EMISSIONS EVENT | Inlet PSV | FL-03 | Ethane | 5 |  |  | POUNDS | 0 |  | N/A |  | The plant experienced a power outage that led to a plant shutdown event. Shortly after the plant shutdown event occurred, a fire within a building at the plant was discovered. The plant remained shutdown while emergency response to the building fire occurred. Once the fire was extinguished and it was determined safe to resume operations of the plant, personnel began plant restart procedures. While the plant was shut down, PSV 50135 on the inlet system over pressured and relieved to atmosphere in amounts below reportable quantities. Emissions for EPC PSV 50135 have been updated. While the plant was shut down, PSV-400A relieved to the Plant 5/6 Flare (FL-03). The resulting emissions from FL-03 were below reportable quantities. Emissions for EPC FL-03 have been updated. | PSVs functioned as designed to protect equipment from overpressure. PSVs relieved the minimal amount of pressure required to resume operating at a safe pressure. Once safe to do so, plant personnel began restart procedures. | Uniformance software records DCS process operational data electronically. This data was retrieved and used to estimate release quantities via standard engineering calculations, and to determine the actual duration of the event. | 06/17/2023 10:53 AM | 0 | 0 | 0
402516 | RN100223619 | BRIDGEPORT GAS PLANT | 415 PRIVATE ROAD 3502; BRIDGEPORT, TX 76426 | WISE | 4 | 06/17/2023 0:00 | 06/17/2023 3:29 | EMISSIONS EVENT | Inlet PSV | FL-03 | Methane | 168 |  |  | POUNDS | 0 |  | N/A |  | The plant experienced a power outage that led to a plant shutdown event. Shortly after the plant shutdown event occurred, a fire within a building at the plant was discovered. The plant remained shutdown while emergency response to the building fire occurred. Once the fire was extinguished and it was determined safe to resume operations of the plant, personnel began plant restart procedures. While the plant was shut down, PSV 50135 on the inlet system over pressured and relieved to atmosphere in amounts below reportable quantities. Emissions for EPC PSV 50135 have been updated. While the plant was shut down, PSV-400A relieved to the Plant 5/6 Flare (FL-03). The resulting emissions from FL-03 were below reportable quantities. Emissions for EPC FL-03 have been updated. | PSVs functioned as designed to protect equipment from overpressure. PSVs relieved the minimal amount of pressure required to resume operating at a safe pressure. Once safe to do so, plant personnel began restart procedures. | Uniformance software records DCS process operational data electronically. This data was retrieved and used to estimate release quantities via standard engineering calculations, and to determine the actual duration of the event. | 06/17/2023 10:53 AM | 0 | 0 | 0
402516 | RN100223619 | BRIDGEPORT GAS PLANT | 415 PRIVATE ROAD 3502; BRIDGEPORT, TX 76426 | WISE | 4 | 06/17/2023 0:00 | 06/17/2023 3:29 | EMISSIONS EVENT | Inlet PSV | FL-03 | Natural Gas VOCs | 5 |  |  | POUNDS | 0 |  | N/A |  | The plant experienced a power outage that led to a plant shutdown event. Shortly after the plant shutdown event occurred, a fire within a building at the plant was discovered. The plant remained shutdown while emergency response to the building fire occurred. Once the fire was extinguished and it was determined safe to resume operations of the plant, personnel began plant restart procedures. While the plant was shut down, PSV 50135 on the inlet system over pressured and relieved to atmosphere in amounts below reportable quantities. Emissions for EPC PSV 50135 have been updated. While the plant was shut down, PSV-400A relieved to the Plant 5/6 Flare (FL-03). The resulting emissions from FL-03 were below reportable quantities. Emissions for EPC FL-03 have been updated. | PSVs functioned as designed to protect equipment from overpressure. PSVs relieved the minimal amount of pressure required to resume operating at a safe pressure. Once safe to do so, plant personnel began restart procedures. | Uniformance software records DCS process operational data electronically. This data was retrieved and used to estimate release quantities via standard engineering calculations, and to determine the actual duration of the event. | 06/17/2023 10:53 AM | 0 | 0 | 0
402516 | RN100223619 | BRIDGEPORT GAS PLANT | 415 PRIVATE ROAD 3502; BRIDGEPORT, TX 76426 | WISE | 4 | 06/17/2023 0:00 | 06/17/2023 3:29 | EMISSIONS EVENT | Inlet PSV | FL-03 | NITROGEN | 372 |  |  | POUNDS | 0 |  | N/A |  | The plant experienced a power outage that led to a plant shutdown event. Shortly after the plant shutdown event occurred, a fire within a building at the plant was discovered. The plant remained shutdown while emergency response to the building fire occurred. Once the fire was extinguished and it was determined safe to resume operations of the plant, personnel began plant restart procedures. While the plant was shut down, PSV 50135 on the inlet system over pressured and relieved to atmosphere in amounts below reportable quantities. Emissions for EPC PSV 50135 have been updated. While the plant was shut down, PSV-400A relieved to the Plant 5/6 Flare (FL-03). The resulting emissions from FL-03 were below reportable quantities. Emissions for EPC FL-03 have been updated. | PSVs functioned as designed to protect equipment from overpressure. PSVs relieved the minimal amount of pressure required to resume operating at a safe pressure. Once safe to do so, plant personnel began restart procedures. | Uniformance software records DCS process operational data electronically. This data was retrieved and used to estimate release quantities via standard engineering calculations, and to determine the actual duration of the event. | 06/17/2023 10:53 AM | 0 | 0 | 0
402516 | RN100223619 | BRIDGEPORT GAS PLANT | 415 PRIVATE ROAD 3502; BRIDGEPORT, TX 76426 | WISE | 4 | 06/17/2023 0:00 | 06/17/2023 3:29 | EMISSIONS EVENT | Inlet PSV | FL-03 | Nitrogen Oxides | 57 |  |  | POUNDS | 0 |  | N/A |  | The plant experienced a power outage that led to a plant shutdown event. Shortly after the plant shutdown event occurred, a fire within a building at the plant was discovered. The plant remained shutdown while emergency response to the building fire occurred. Once the fire was extinguished and it was determined safe to resume operations of the plant, personnel began plant restart procedures. While the plant was shut down, PSV 50135 on the inlet system over pressured and relieved to atmosphere in amounts below reportable quantities. Emissions for EPC PSV 50135 have been updated. While the plant was shut down, PSV-400A relieved to the Plant 5/6 Flare (FL-03). The resulting emissions from FL-03 were below reportable quantities. Emissions for EPC FL-03 have been updated. | PSVs functioned as designed to protect equipment from overpressure. PSVs relieved the minimal amount of pressure required to resume operating at a safe pressure. Once safe to do so, plant personnel began restart procedures. | Uniformance software records DCS process operational data electronically. This data was retrieved and used to estimate release quantities via standard engineering calculations, and to determine the actual duration of the event. | 06/17/2023 10:53 AM | 0 | 0 | 0
402516 | RN100223619 | BRIDGEPORT GAS PLANT | 415 PRIVATE ROAD 3502; BRIDGEPORT, TX 76426 | WISE | 4 | 06/17/2023 0:00 | 06/17/2023 3:29 | EMISSIONS EVENT | Inlet PSV | FL-03 | Propane | 0.05 |  |  | POUNDS | 0 |  | N/A |  | The plant experienced a power outage that led to a plant shutdown event. Shortly after the plant shutdown event occurred, a fire within a building at the plant was discovered. The plant remained shutdown while emergency response to the building fire occurred. Once the fire was extinguished and it was determined safe to resume operations of the plant, personnel began plant restart procedures. While the plant was shut down, PSV 50135 on the inlet system over pressured and relieved to atmosphere in amounts below reportable quantities. Emissions for EPC PSV 50135 have been updated. While the plant was shut down, PSV-400A relieved to the Plant 5/6 Flare (FL-03). The resulting emissions from FL-03 were below reportable quantities. Emissions for EPC FL-03 have been updated. | PSVs functioned as designed to protect equipment from overpressure. PSVs relieved the minimal amount of pressure required to resume operating at a safe pressure. Once safe to do so, plant personnel began restart procedures. | Uniformance software records DCS process operational data electronically. This data was retrieved and used to estimate release quantities via standard engineering calculations, and to determine the actual duration of the event. | 06/17/2023 10:53 AM | 0 | 0 | 0
402515 | RN100209394 | STILES BOOSTER STATION | SOUTH ON FM 137 TO FM 33, N ON FM 33 FOR 2MI STILES TX 76932 | REAGAN | 8 | 06/16/2023 12:17 | 06/18/2023 13:11 | EMISSIONS EVENT | Upset Vent | PROCESS-1 | Hydrogen Sulfide | 0.06 |  |  | POUNDS | 0 |  | PBR 17319 |  | Compressor unit #2 shut down due to low compressor oil pressure several times over a two day period. This resulted in an increase in field gas pressure. Venting occurred intermittently for nine hours and 55 minutes over a 48 hour and 54 minute period. | The operator checked unit fluid levels, added oil to the compressor, adjusted the RPMs and the air/fuel ratio controller, and restarted the unit. | Vented emissions based upon metered gas volume, gas analysis, and event duration. Calculations based upon TCEQ guidance document known as RG-109. | 06/16/2023 09:39 PM | 0 | 0 | 0
402515 | RN100209394 | STILES BOOSTER STATION | SOUTH ON FM 137 TO FM 33, N ON FM 33 FOR 2MI STILES TX 76932 | REAGAN | 8 | 06/16/2023 12:17 | 06/18/2023 13:11 | EMISSIONS EVENT | Upset Vent | PROCESS-1 | NATURAL GAS | 10390.98 |  |  | POUNDS | 0 |  | PBR 17319 |  | Compressor unit #2 shut down due to low compressor oil pressure several times over a two day period. This resulted in an increase in field gas pressure. Venting occurred intermittently for nine hours and 55 minutes over a 48 hour and 54 minute period. | The operator checked unit fluid levels, added oil to the compressor, adjusted the RPMs and the air/fuel ratio controller, and restarted the unit. | Vented emissions based upon metered gas volume, gas analysis, and event duration. Calculations based upon TCEQ guidance document known as RG-109. | 06/16/2023 09:39 PM | 0 | 0 | 0
402513 | RN111444873 | NORTH MCELROY UNIT MINI TANK BATTERY SEC 41 | APPROX 4.0 MI N OF CRANE OFF HWY 385, CRANE, 79731 | CRANE | 7 | 06/16/2023 9:00 | 07/01/2023 9:00 | EMISSIONS EVENT | Flare | FL-1 | Carbon Monoxide | 42.24 |  |  | POUNDS | 65000 | POUNDS | 30 TAC 101.1 |  | Gas from the North McElroy Unit is transported via pipeline to third-party DCP's Goldsmith Plant. On 6/15/23, DCP notified AVAD Operating that DCP will need to shut-in due to maintenance. DCP shut AVAD's gas sales valve on 6/16/23 and so AVAD began flaring solely due to this third party activity beyond AVAD's control. | AVAD was in contact with the third party to determine when they will be able to accept sales gas again. The third party DCP's Goldsmith Plant was fully operational on 7/1/23 at which point AVAD turned all gas to sales and stopped flaring. | Used environmental consultant. | 06/16/2023 07:15 PM | 0 | 0 | 0
402513 | RN111444873 | NORTH MCELROY UNIT MINI TANK BATTERY SEC 41 | APPROX 4.0 MI N OF CRANE OFF HWY 385, CRANE, 79731 | CRANE | 7 | 06/16/2023 9:00 | 07/01/2023 9:00 | EMISSIONS EVENT | Flare | FL-1 | Hydrogen Sulfide | 23.35 |  |  | POUNDS | 1300 | POUNDS | 30 TAC 101.1 |  | Gas from the North McElroy Unit is transported via pipeline to third-party DCP's Goldsmith Plant. On 6/15/23, DCP notified AVAD Operating that DCP will need to shut-in due to maintenance. DCP shut AVAD's gas sales valve on 6/16/23 and so AVAD began flaring solely due to this third party activity beyond AVAD's control. | AVAD was in contact with the third party to determine when they will be able to accept sales gas again. The third party DCP's Goldsmith Plant was fully operational on 7/1/23 at which point AVAD turned all gas to sales and stopped flaring. | Used environmental consultant. | 06/16/2023 07:15 PM | 0 | 0 | 0
402513 | RN111444873 | NORTH MCELROY UNIT MINI TANK BATTERY SEC 41 | APPROX 4.0 MI N OF CRANE OFF HWY 385, CRANE, 79731 | CRANE | 7 | 06/16/2023 9:00 | 07/01/2023 9:00 | EMISSIONS EVENT | Flare | FL-1 | Nitrogen Oxides (NOx) | 21.16 |  |  | POUNDS | 65000 | POUNDS | 30 TAC 101.1 |  | Gas from the North McElroy Unit is transported via pipeline to third-party DCP's Goldsmith Plant. On 6/15/23, DCP notified AVAD Operating that DCP will need to shut-in due to maintenance. DCP shut AVAD's gas sales valve on 6/16/23 and so AVAD began flaring solely due to this third party activity beyond AVAD's control. | AVAD was in contact with the third party to determine when they will be able to accept sales gas again. The third party DCP's Goldsmith Plant was fully operational on 7/1/23 at which point AVAD turned all gas to sales and stopped flaring. | Used environmental consultant. | 06/16/2023 07:15 PM | 0 | 0 | 0
402513 | RN111444873 | NORTH MCELROY UNIT MINI TANK BATTERY SEC 41 | APPROX 4.0 MI N OF CRANE OFF HWY 385, CRANE, 79731 | CRANE | 7 | 06/16/2023 9:00 | 07/01/2023 9:00 | EMISSIONS EVENT | Flare | FL-1 | Sulfur dioxide | 2288.68 |  |  | POUNDS | 6500 | POUNDS | 30 TAC 101.1 |  | Gas from the North McElroy Unit is transported via pipeline to third-party DCP's Goldsmith Plant. On 6/15/23, DCP notified AVAD Operating that DCP will need to shut-in due to maintenance. DCP shut AVAD's gas sales valve on 6/16/23 and so AVAD began flaring solely due to this third party activity beyond AVAD's control. | AVAD was in contact with the third party to determine when they will be able to accept sales gas again. The third party DCP's Goldsmith Plant was fully operational on 7/1/23 at which point AVAD turned all gas to sales and stopped flaring. | Used environmental consultant. | 06/16/2023 07:15 PM | 0 | 0 | 0
402513 | RN111444873 | NORTH MCELROY UNIT MINI TANK BATTERY SEC 41 | APPROX 4.0 MI N OF CRANE OFF HWY 385, CRANE, 79731 | CRANE | 7 | 06/16/2023 9:00 | 07/01/2023 9:00 | EMISSIONS EVENT | Flare | FL-1 | Volatile Organic Compounds | 48.37 |  |  | POUNDS | 65000 | POUNDS | 30 TAC 101.1 |  | Gas from the North McElroy Unit is transported via pipeline to third-party DCP's Goldsmith Plant. On 6/15/23, DCP notified AVAD Operating that DCP will need to shut-in due to maintenance. DCP shut AVAD's gas sales valve on 6/16/23 and so AVAD began flaring solely due to this third party activity beyond AVAD's control. | AVAD was in contact with the third party to determine when they will be able to accept sales gas again. The third party DCP's Goldsmith Plant was fully operational on 7/1/23 at which point AVAD turned all gas to sales and stopped flaring. | Used environmental consultant. | 06/16/2023 07:15 PM | 0 | 0 | 0
402512 | RN102534997 | N MCELROY SATELLITE 40 1 | APPROX 4.0 MI N OF CRANE OFF HWY 385 | CRANE | 7 | 06/16/2023 9:00 | 07/01/2023 9:00 | EMISSIONS EVENT | Flare | FL-1 | Carbon Monoxide | 129.67 |  |  | POUNDS | 65000 | POUNDS | 30 TAC 101.1 |  | Gas from the North McElroy Unit is transported via pipeline to third-party DCP's Goldsmith Plant. On 6/15/23, DCP notified AVAD Operating that DCP will need to shut-in due to maintenance. DCP shut AVAD's gas sales valve on 6/16/23 and so AVAD began flaring solely due to this third party activity beyond AVAD's control. | AVAD was in contact with the third party to determine when they will be able to accept sales gas again. The third party DCP's Goldsmith Plant was fully operational on 7/1/23 at which point AVAD turned all gas to sales and stopped flaring. | Used environmental consultant. | 06/16/2023 07:09 PM | 0 | 0 | 0
402512 | RN102534997 | N MCELROY SATELLITE 40 1 | APPROX 4.0 MI N OF CRANE OFF HWY 385 | CRANE | 7 | 06/16/2023 9:00 | 07/01/2023 9:00 | EMISSIONS EVENT | Flare | FL-1 | Hydrogen Sulfide | 57.05 |  |  | POUNDS | 1300 | POUNDS | 30 TAC 101.1 |  | Gas from the North McElroy Unit is transported via pipeline to third-party DCP's Goldsmith Plant. On 6/15/23, DCP notified AVAD Operating that DCP will need to shut-in due to maintenance. DCP shut AVAD's gas sales valve on 6/16/23 and so AVAD began flaring solely due to this third party activity beyond AVAD's control. | AVAD was in contact with the third party to determine when they will be able to accept sales gas again. The third party DCP's Goldsmith Plant was fully operational on 7/1/23 at which point AVAD turned all gas to sales and stopped flaring. | Used environmental consultant. | 06/16/2023 07:09 PM | 0 | 0 | 0
402512 | RN102534997 | N MCELROY SATELLITE 40 1 | APPROX 4.0 MI N OF CRANE OFF HWY 385 | CRANE | 7 | 06/16/2023 9:00 | 07/01/2023 9:00 | EMISSIONS EVENT | Flare | FL-1 | Nitrogen Oxides (NOx) | 64.95 |  |  | POUNDS | 65000 | POUNDS | 30 TAC 101.1 |  | Gas from the North McElroy Unit is transported via pipeline to third-party DCP's Goldsmith Plant. On 6/15/23, DCP notified AVAD Operating that DCP will need to shut-in due to maintenance. DCP shut AVAD's gas sales valve on 6/16/23 and so AVAD began flaring solely due to this third party activity beyond AVAD's control. | AVAD was in contact with the third party to determine when they will be able to accept sales gas again. The third party DCP's Goldsmith Plant was fully operational on 7/1/23 at which point AVAD turned all gas to sales and stopped flaring. | Used environmental consultant. | 06/16/2023 07:09 PM | 0 | 0 | 0
402512 | RN102534997 | N MCELROY SATELLITE 40 1 | APPROX 4.0 MI N OF CRANE OFF HWY 385 | CRANE | 7 | 06/16/2023 9:00 | 07/01/2023 9:00 | EMISSIONS EVENT | Flare | FL-1 | Sulfur dioxide | 5591.2 |  |  | POUNDS | 6500 | POUNDS | 30 TAC 101.1 |  | Gas from the North McElroy Unit is transported via pipeline to third-party DCP's Goldsmith Plant. On 6/15/23, DCP notified AVAD Operating that DCP will need to shut-in due to maintenance. DCP shut AVAD's gas sales valve on 6/16/23 and so AVAD began flaring solely due to this third party activity beyond AVAD's control. | AVAD was in contact with the third party to determine when they will be able to accept sales gas again. The third party DCP's Goldsmith Plant was fully operational on 7/1/23 at which point AVAD turned all gas to sales and stopped flaring. | Used environmental consultant. | 06/16/2023 07:09 PM | 0 | 0 | 0
402512 | RN102534997 | N MCELROY SATELLITE 40 1 | APPROX 4.0 MI N OF CRANE OFF HWY 385 | CRANE | 7 | 06/16/2023 9:00 | 07/01/2023 9:00 | EMISSIONS EVENT | Flare | FL-1 | Volatile Organic Compounds | 163.85 |  |  | POUNDS | 65000 | POUNDS | 30 TAC 101.1 |  | Gas from the North McElroy Unit is transported via pipeline to third-party DCP's Goldsmith Plant. On 6/15/23, DCP notified AVAD Operating that DCP will need to shut-in due to maintenance. DCP shut AVAD's gas sales valve on 6/16/23 and so AVAD began flaring solely due to this third party activity beyond AVAD's control. | AVAD was in contact with the third party to determine when they will be able to accept sales gas again. The third party DCP's Goldsmith Plant was fully operational on 7/1/23 at which point AVAD turned all gas to sales and stopped flaring. | Used environmental consultant. | 06/16/2023 07:09 PM | 0 | 0 | 0
402511 | RN104178082 | NORTH MCELROY SAT 35 2 | APPROX 5.5 MI NORTH OF CRANE OFF HWY 385 | CRANE | 7 | 06/16/2023 9:00 | 07/01/2023 9:00 | EMISSIONS EVENT | Flare | FL-1 | Carbon Monoxide | 34.7 |  |  | POUNDS | 65000 | POUNDS | 30 TAC 101.1 |  | Gas from the North McElroy Unit is transported via pipeline to third-party DCP's Goldsmith Plant. On 6/15/23, DCP notified AVAD Operating that DCP will need to shut-in due to maintenance. DCP shut AVAD's gas sales valve on 6/16/23 and so AVAD began flaring solely due to this third party activity beyond AVAD's control. | AVAD was in contact with the third party to determine when they will be able to accept sales gas again. The third party DCP's Goldsmith Plant was fully operational on 7/1/23 at which point AVAD turned all gas to sales and stopped flaring. | Used environmental consultant. | 06/16/2023 07:04 PM | 0 | 0 | 0
402511 | RN104178082 | NORTH MCELROY SAT 35 2 | APPROX 5.5 MI NORTH OF CRANE OFF HWY 385 | CRANE | 7 | 06/16/2023 9:00 | 07/01/2023 9:00 | EMISSIONS EVENT | Flare | FL-1 | Hydrogen Sulfide | 21.4 |  |  | POUNDS | 1300 | POUNDS | 30 TAC 101.1 |  | Gas from the North McElroy Unit is transported via pipeline to third-party DCP's Goldsmith Plant. On 6/15/23, DCP notified AVAD Operating that DCP will need to shut-in due to maintenance. DCP shut AVAD's gas sales valve on 6/16/23 and so AVAD began flaring solely due to this third party activity beyond AVAD's control. | AVAD was in contact with the third party to determine when they will be able to accept sales gas again. The third party DCP's Goldsmith Plant was fully operational on 7/1/23 at which point AVAD turned all gas to sales and stopped flaring. | Used environmental consultant. | 06/16/2023 07:04 PM | 0 | 0 | 0
402511 | RN104178082 | NORTH MCELROY SAT 35 2 | APPROX 5.5 MI NORTH OF CRANE OFF HWY 385 | CRANE | 7 | 06/16/2023 9:00 | 07/01/2023 9:00 | EMISSIONS EVENT | Flare | FL-1 | Nitrogen Oxides (NOx) | 17.38 |  |  | POUNDS | 65000 | POUNDS | 30 TAC 101.1 |  | Gas from the North McElroy Unit is transported via pipeline to third-party DCP's Goldsmith Plant. On 6/15/23, DCP notified AVAD Operating that DCP will need to shut-in due to maintenance. DCP shut AVAD's gas sales valve on 6/16/23 and so AVAD began flaring solely due to this third party activity beyond AVAD's control. | AVAD was in contact with the third party to determine when they will be able to accept sales gas again. The third party DCP's Goldsmith Plant was fully operational on 7/1/23 at which point AVAD turned all gas to sales and stopped flaring. | Used environmental consultant. | 06/16/2023 07:04 PM | 0 | 0 | 0
402511 | RN104178082 | NORTH MCELROY SAT 35 2 | APPROX 5.5 MI NORTH OF CRANE OFF HWY 385 | CRANE | 7 | 06/16/2023 9:00 | 07/01/2023 9:00 | EMISSIONS EVENT | Flare | FL-1 | Sulfur dioxide | 2097.03 |  |  | POUNDS | 6500 | POUNDS | 30 TAC 101.1 |  | Gas from the North McElroy Unit is transported via pipeline to third-party DCP's Goldsmith Plant. On 6/15/23, DCP notified AVAD Operating that DCP will need to shut-in due to maintenance. DCP shut AVAD's gas sales valve on 6/16/23 and so AVAD began flaring solely due to this third party activity beyond AVAD's control. | AVAD was in contact with the third party to determine when they will be able to accept sales gas again. The third party DCP's Goldsmith Plant was fully operational on 7/1/23 at which point AVAD turned all gas to sales and stopped flaring. | Used environmental consultant. | 06/16/2023 07:04 PM | 0 | 0 | 0
402511 | RN104178082 | NORTH MCELROY SAT 35 2 | APPROX 5.5 MI NORTH OF CRANE OFF HWY 385 | CRANE | 7 | 06/16/2023 9:00 | 07/01/2023 9:00 | EMISSIONS EVENT | Flare | FL-1 | Volatile Organic Compounds | 39.76 |  |  | POUNDS | 65000 | POUNDS | 30 TAC 101.1 |  | Gas from the North McElroy Unit is transported via pipeline to third-party DCP's Goldsmith Plant. On 6/15/23, DCP notified AVAD Operating that DCP will need to shut-in due to maintenance. DCP shut AVAD's gas sales valve on 6/16/23 and so AVAD began flaring solely due to this third party activity beyond AVAD's control. | AVAD was in contact with the third party to determine when they will be able to accept sales gas again. The third party DCP's Goldsmith Plant was fully operational on 7/1/23 at which point AVAD turned all gas to sales and stopped flaring. | Used environmental consultant. | 06/16/2023 07:04 PM | 0 | 0 | 0
402510 | RN104178348 | NORTH MCELROY SAT 38 2 | APPROX 5.0 MI NNE OF CRANE OFF HWY 385 | CRANE | 7 | 06/16/2023 9:00 | 07/01/2023 9:00 | EMISSIONS EVENT | Flare | FL-1 | Carbon Monoxide | 8.53 |  |  | POUNDS | 65000 | POUNDS | 30 TAC 101.1 |  | Gas from the North McElroy Unit is transported via pipeline to third-party DCP's Goldsmith Plant. On 6/15/23, DCP notified AVAD Operating that DCP will need to shut-in due to maintenance. DCP shut AVAD's gas sales valve on 6/16/23 and so AVAD began flaring solely due to this third party activity beyond AVAD's control. | AVAD was in contact with the third party to determine when they will be able to accept sales gas again. The third party DCP's Goldsmith Plant was fully operational on 7/1/23 at which point AVAD turned all gas to sales and stopped flaring. | Used environmental consultant. | 06/16/2023 06:58 PM | 0 | 0 | 0
402510 | RN104178348 | NORTH MCELROY SAT 38 2 | APPROX 5.0 MI NNE OF CRANE OFF HWY 385 | CRANE | 7 | 06/16/2023 9:00 | 07/01/2023 9:00 | EMISSIONS EVENT | Flare | FL-1 | Hydrogen Sulfide | 4.89 |  |  | POUNDS | 1300 | POUNDS | 30 TAC 101.1 |  | Gas from the North McElroy Unit is transported via pipeline to third-party DCP's Goldsmith Plant. On 6/15/23, DCP notified AVAD Operating that DCP will need to shut-in due to maintenance. DCP shut AVAD's gas sales valve on 6/16/23 and so AVAD began flaring solely due to this third party activity beyond AVAD's control. | AVAD was in contact with the third party to determine when they will be able to accept sales gas again. The third party DCP's Goldsmith Plant was fully operational on 7/1/23 at which point AVAD turned all gas to sales and stopped flaring. | Used environmental consultant. | 06/16/2023 06:58 PM | 0 | 0 | 0
402510 | RN104178348 | NORTH MCELROY SAT 38 2 | APPROX 5.0 MI NNE OF CRANE OFF HWY 385 | CRANE | 7 | 06/16/2023 9:00 | 07/01/2023 9:00 | EMISSIONS EVENT | Flare | FL-1 | Nitrogen Oxides (NOx) | 4.27 |  |  | POUNDS | 65000 | POUNDS | 30 TAC 101.1 |  | Gas from the North McElroy Unit is transported via pipeline to third-party DCP's Goldsmith Plant. On 6/15/23, DCP notified AVAD Operating that DCP will need to shut-in due to maintenance. DCP shut AVAD's gas sales valve on 6/16/23 and so AVAD began flaring solely due to this third party activity beyond AVAD's control. | AVAD was in contact with the third party to determine when they will be able to accept sales gas again. The third party DCP's Goldsmith Plant was fully operational on 7/1/23 at which point AVAD turned all gas to sales and stopped flaring. | Used environmental consultant. | 06/16/2023 06:58 PM | 0 | 0 | 0
402510 | RN104178348 | NORTH MCELROY SAT 38 2 | APPROX 5.0 MI NNE OF CRANE OFF HWY 385 | CRANE | 7 | 06/16/2023 9:00 | 07/01/2023 9:00 | EMISSIONS EVENT | Flare | FL-1 | Sulfur dioxide | 478.97 |  |  | POUNDS | 6500 | POUNDS | 30 TAC 101.1 |  | Gas from the North McElroy Unit is transported via pipeline to third-party DCP's Goldsmith Plant. On 6/15/23, DCP notified AVAD Operating that DCP will need to shut-in due to maintenance. DCP shut AVAD's gas sales valve on 6/16/23 and so AVAD began flaring solely due to this third party activity beyond AVAD's control. | AVAD was in contact with the third party to determine when they will be able to accept sales gas again. The third party DCP's Goldsmith Plant was fully operational on 7/1/23 at which point AVAD turned all gas to sales and stopped flaring. | Used environmental consultant. | 06/16/2023 06:58 PM | 0 | 0 | 0
402510 | RN104178348 | NORTH MCELROY SAT 38 2 | APPROX 5.0 MI NNE OF CRANE OFF HWY 385 | CRANE | 7 | 06/16/2023 9:00 | 07/01/2023 9:00 | EMISSIONS EVENT | Flare | FL-1 | Volatile Organic Compounds | 8.69 |  |  | POUNDS | 65000 | POUNDS | 30 TAC 101.1 |  | Gas from the North McElroy Unit is transported via pipeline to third-party DCP's Goldsmith Plant. On 6/15/23, DCP notified AVAD Operating that DCP will need to shut-in due to maintenance. DCP shut AVAD's gas sales valve on 6/16/23 and so AVAD began flaring solely due to this third party activity beyond AVAD's control. | AVAD was in contact with the third party to determine when they will be able to accept sales gas again. The third party DCP's Goldsmith Plant was fully operational on 7/1/23 at which point AVAD turned all gas to sales and stopped flaring. | Used environmental consultant. | 06/16/2023 06:58 PM | 0 | 0 | 0
402509 | RN102770153 | N MCELROY SATELLITE 33 1 | APPROX 5.5 MI NNW OF CRANE OFF HWY 385 | CRANE | 7 | 06/16/2023 9:00 | 07/01/2023 9:00 | EMISSIONS EVENT | Flare | FL-1 | Carbon Monoxide | 338.33 |  |  | POUNDS | 65000 | POUNDS | 30 TAC 101.1 |  | Gas from the North McElroy Unit is transported via pipeline to third-party DCP's Goldsmith Plant. On 6/15/23, DCP notified AVAD Operating that DCP will need to shut-in due to maintenance. DCP shut AVAD's gas sales valve on 6/16/23 and so AVAD began flaring solely due to this third party activity beyond AVAD's control. | AVAD was in contact with the third party to determine when they will be able to accept sales gas again. The third party DCP's Goldsmith Plant was fully operational on 7/1/23 at which point AVAD turned all gas to sales and stopped flaring. | Used environmental consultant. | 06/16/2023 06:54 PM | 0 | 0 | 0
402509 | RN102770153 | N MCELROY SATELLITE 33 1 | APPROX 5.5 MI NNW OF CRANE OFF HWY 385 | CRANE | 7 | 06/16/2023 9:00 | 07/01/2023 9:00 | EMISSIONS EVENT | Flare | FL-1 | Hydrogen Sulfide | 142.48 |  |  | POUNDS | 1300 | POUNDS | 30 TAC 101.1 |  | Gas from the North McElroy Unit is transported via pipeline to third-party DCP's Goldsmith Plant. On 6/15/23, DCP notified AVAD Operating that DCP will need to shut-in due to maintenance. DCP shut AVAD's gas sales valve on 6/16/23 and so AVAD began flaring solely due to this third party activity beyond AVAD's control. | AVAD was in contact with the third party to determine when they will be able to accept sales gas again. The third party DCP's Goldsmith Plant was fully operational on 7/1/23 at which point AVAD turned all gas to sales and stopped flaring. | Used environmental consultant. | 06/16/2023 06:54 PM | 0 | 0 | 0
402509 | RN102770153 | N MCELROY SATELLITE 33 1 | APPROX 5.5 MI NNW OF CRANE OFF HWY 385 | CRANE | 7 | 06/16/2023 9:00 | 07/01/2023 9:00 | EMISSIONS EVENT | Flare | FL-1 | Nitrogen Oxides (NOx) | 169.47 |  |  | POUNDS | 65000 | POUNDS | 30 TAC 101.1 |  | Gas from the North McElroy Unit is transported via pipeline to third-party DCP's Goldsmith Plant. On 6/15/23, DCP notified AVAD Operating that DCP will need to shut-in due to maintenance. DCP shut AVAD's gas sales valve on 6/16/23 and so AVAD began flaring solely due to this third party activity beyond AVAD's control. | AVAD was in contact with the third party to determine when they will be able to accept sales gas again. The third party DCP's Goldsmith Plant was fully operational on 7/1/23 at which point AVAD turned all gas to sales and stopped flaring. | Used environmental consultant. | 06/16/2023 06:54 PM | 0 | 0 | 0
402509 | RN102770153 | N MCELROY SATELLITE 33 1 | APPROX 5.5 MI NNW OF CRANE OFF HWY 385 | CRANE | 7 | 06/16/2023 9:00 | 07/01/2023 9:00 | EMISSIONS EVENT | Flare | FL-1 | Sulfur dioxide | 13962.8 |  |  | POUNDS | 6500 | POUNDS | 30 TAC 101.1 |  | Gas from the North McElroy Unit is transported via pipeline to third-party DCP's Goldsmith Plant. On 6/15/23, DCP notified AVAD Operating that DCP will need to shut-in due to maintenance. DCP shut AVAD's gas sales valve on 6/16/23 and so AVAD began flaring solely due to this third party activity beyond AVAD's control. | AVAD was in contact with the third party to determine when they will be able to accept sales gas again. The third party DCP's Goldsmith Plant was fully operational on 7/1/23 at which point AVAD turned all gas to sales and stopped flaring. | Used environmental consultant. | 06/16/2023 06:54 PM | 0 | 0 | 0
402509 | RN102770153 | N MCELROY SATELLITE 33 1 | APPROX 5.5 MI NNW OF CRANE OFF HWY 385 | CRANE | 7 | 06/16/2023 9:00 | 07/01/2023 9:00 | EMISSIONS EVENT | Flare | FL-1 | Volatile Organic Compounds | 380.25 |  |  | POUNDS | 65000 | POUNDS | 30 TAC 101.1 |  | Gas from the North McElroy Unit is transported via pipeline to third-party DCP's Goldsmith Plant. On 6/15/23, DCP notified AVAD Operating that DCP will need to shut-in due to maintenance. DCP shut AVAD's gas sales valve on 6/16/23 and so AVAD began flaring solely due to this third party activity beyond AVAD's control. | AVAD was in contact with the third party to determine when they will be able to accept sales gas again. The third party DCP's Goldsmith Plant was fully operational on 7/1/23 at which point AVAD turned all gas to sales and stopped flaring. | Used environmental consultant. | 06/16/2023 06:54 PM | 0 | 0 | 0
402508 | RN104178256 | NORTH MCELROY SAT 38 1 | APPROX 5.0 MI N OF CRANE OFF HWY 385 | CRANE | 7 | 06/16/2023 9:00 | 07/01/2023 9:00 | EMISSIONS EVENT | Flare | FL-1 | Carbon Monoxide | 121.44 |  |  | POUNDS | 65000 | POUNDS | 30 TAC 101.1 |  | Gas from the North McElroy Unit is transported via pipeline to third-party DCP's Goldsmith Plant. On 6/15/23, DCP notified AVAD Operating that DCP will need to shut-in due to maintenance. DCP shut AVAD's gas sales valve on 6/16/23 and so AVAD began flaring solely due to this third party activity beyond AVAD's control. | AVAD was in contact with the third party to determine when they will be able to accept sales gas again. The third party DCP's Goldsmith Plant was fully operational on 7/1/23 at which point AVAD turned all gas to sales and stopped flaring. | Used environmental consultant. | 06/16/2023 06:47 PM | 0 | 0 | 0
402508 | RN104178256 | NORTH MCELROY SAT 38 1 | APPROX 5.0 MI N OF CRANE OFF HWY 385 | CRANE | 7 | 06/16/2023 9:00 | 07/01/2023 9:00 | EMISSIONS EVENT | Flare | FL-1 | Hydrogen Sulfide | 83.62 |  |  | POUNDS | 1300 | POUNDS | 30 TAC 101.1 |  | Gas from the North McElroy Unit is transported via pipeline to third-party DCP's Goldsmith Plant. On 6/15/23, DCP notified AVAD Operating that DCP will need to shut-in due to maintenance. DCP shut AVAD's gas sales valve on 6/16/23 and so AVAD began flaring solely due to this third party activity beyond AVAD's control. | AVAD was in contact with the third party to determine when they will be able to accept sales gas again. The third party DCP's Goldsmith Plant was fully operational on 7/1/23 at which point AVAD turned all gas to sales and stopped flaring. | Used environmental consultant. | 06/16/2023 06:47 PM | 0 | 0 | 0
402508 | RN104178256 | NORTH MCELROY SAT 38 1 | APPROX 5.0 MI N OF CRANE OFF HWY 385 | CRANE | 7 | 06/16/2023 9:00 | 07/01/2023 9:00 | EMISSIONS EVENT | Flare | FL-1 | Nitrogen Oxides (NOx) | 60.83 |  |  | POUNDS | 65000 | POUNDS | 30 TAC 101.1 |  | Gas from the North McElroy Unit is transported via pipeline to third-party DCP's Goldsmith Plant. On 6/15/23, DCP notified AVAD Operating that DCP will need to shut-in due to maintenance. DCP shut AVAD's gas sales valve on 6/16/23 and so AVAD began flaring solely due to this third party activity beyond AVAD's control. | AVAD was in contact with the third party to determine when they will be able to accept sales gas again. The third party DCP's Goldsmith Plant was fully operational on 7/1/23 at which point AVAD turned all gas to sales and stopped flaring. | Used environmental consultant. | 06/16/2023 06:47 PM | 0 | 0 | 0
402508 | RN104178256 | NORTH MCELROY SAT 38 1 | APPROX 5.0 MI N OF CRANE OFF HWY 385 | CRANE | 7 | 06/16/2023 9:00 | 07/01/2023 9:00 | EMISSIONS EVENT | Flare | FL-1 | Sulfur dioxide | 8194.97 |  |  | POUNDS | 6500 | POUNDS | 30 TAC 101.1 |  | Gas from the North McElroy Unit is transported via pipeline to third-party DCP's Goldsmith Plant. On 6/15/23, DCP notified AVAD Operating that DCP will need to shut-in due to maintenance. DCP shut AVAD's gas sales valve on 6/16/23 and so AVAD began flaring solely due to this third party activity beyond AVAD's control. | AVAD was in contact with the third party to determine when they will be able to accept sales gas again. The third party DCP's Goldsmith Plant was fully operational on 7/1/23 at which point AVAD turned all gas to sales and stopped flaring. | Used environmental consultant. | 06/16/2023 06:47 PM | 0 | 0 | 0
402508 | RN104178256 | NORTH MCELROY SAT 38 1 | APPROX 5.0 MI N OF CRANE OFF HWY 385 | CRANE | 7 | 06/16/2023 9:00 | 07/01/2023 9:00 | EMISSIONS EVENT | Flare | FL-1 | Volatile Organic Compounds | 221.31 |  |  | POUNDS | 65000 | POUNDS | 30 TAC 101.1 |  | Gas from the North McElroy Unit is transported via pipeline to third-party DCP's Goldsmith Plant. On 6/15/23, DCP notified AVAD Operating that DCP will need to shut-in due to maintenance. DCP shut AVAD's gas sales valve on 6/16/23 and so AVAD began flaring solely due to this third party activity beyond AVAD's control. | AVAD was in contact with the third party to determine when they will be able to accept sales gas again. The third party DCP's Goldsmith Plant was fully operational on 7/1/23 at which point AVAD turned all gas to sales and stopped flaring. | Used environmental consultant. | 06/16/2023 06:47 PM | 0 | 0 | 0
402507 | RN102533734 | NORTH MCELROY SAT 46 1 | APPROX 3.5 MI N OF CRANE OFF HWY 385 | CRANE | 7 | 06/16/2023 9:00 | 07/01/2023 9:00 | EMISSIONS EVENT | Flare | FL-1 | Carbon Monoxide | 10.13 |  |  | POUNDS | 65000 | POUNDS | 30 TAC 101.1 |  | Gas from the North McElroy Unit is transported via pipeline to third-party DCP's Goldsmith Plant. On 6/15/23, DCP notified AVAD Operating that DCP will need to shut-in due to maintenance. DCP shut AVAD's gas sales valve on 6/16/23 and so AVAD began flaring solely due to this third party activity beyond AVAD's control. | AVAD was in contact with the third party to determine when they will be able to accept sales gas again. The third party DCP's Goldsmith Plant was fully operational on 7/1/23 at which point AVAD turned all gas to sales and stopped flaring. | Used environmental consultant. | 06/16/2023 06:41 PM | 0 | 0 | 0
402507 | RN102533734 | NORTH MCELROY SAT 46 1 | APPROX 3.5 MI N OF CRANE OFF HWY 385 | CRANE | 7 | 06/16/2023 9:00 | 07/01/2023 9:00 | EMISSIONS EVENT | Flare | FL-1 | Hydrogen Sulfide | 6.19 |  |  | POUNDS | 1300 | POUNDS | 30 TAC 101.1 |  | Gas from the North McElroy Unit is transported via pipeline to third-party DCP's Goldsmith Plant. On 6/15/23, DCP notified AVAD Operating that DCP will need to shut-in due to maintenance. DCP shut AVAD's gas sales valve on 6/16/23 and so AVAD began flaring solely due to this third party activity beyond AVAD's control. | AVAD was in contact with the third party to determine when they will be able to accept sales gas again. The third party DCP's Goldsmith Plant was fully operational on 7/1/23 at which point AVAD turned all gas to sales and stopped flaring. | Used environmental consultant. | 06/16/2023 06:41 PM | 0 | 0 | 0
402507 | RN102533734 | NORTH MCELROY SAT 46 1 | APPROX 3.5 MI N OF CRANE OFF HWY 385 | CRANE | 7 | 06/16/2023 9:00 | 07/01/2023 9:00 | EMISSIONS EVENT | Flare | FL-1 | Nitrogen Oxides (NOx) | 5.08 |  |  | POUNDS | 65000 | POUNDS | 30 TAC 101.1 |  | Gas from the North McElroy Unit is transported via pipeline to third-party DCP's Goldsmith Plant. On 6/15/23, DCP notified AVAD Operating that DCP will need to shut-in due to maintenance. DCP shut AVAD's gas sales valve on 6/16/23 and so AVAD began flaring solely due to this third party activity beyond AVAD's control. | AVAD was in contact with the third party to determine when they will be able to accept sales gas again. The third party DCP's Goldsmith Plant was fully operational on 7/1/23 at which point AVAD turned all gas to sales and stopped flaring. | Used environmental consultant. | 06/16/2023 06:41 PM | 0 | 0 | 0
402507 | RN102533734 | NORTH MCELROY SAT 46 1 | APPROX 3.5 MI N OF CRANE OFF HWY 385 | CRANE | 7 | 06/16/2023 9:00 | 07/01/2023 9:00 | EMISSIONS EVENT | Flare | FL-1 | Sulfur dioxide | 606.89 |  |  | POUNDS | 6500 | POUNDS | 30 TAC 101.1 |  | Gas from the North McElroy Unit is transported via pipeline to third-party DCP's Goldsmith Plant. On 6/15/23, DCP notified AVAD Operating that DCP will need to shut-in due to maintenance. DCP shut AVAD's gas sales valve on 6/16/23 and so AVAD began flaring solely due to this third party activity beyond AVAD's control. | AVAD was in contact with the third party to determine when they will be able to accept sales gas again. The third party DCP's Goldsmith Plant was fully operational on 7/1/23 at which point AVAD turned all gas to sales and stopped flaring. | Used environmental consultant. | 06/16/2023 06:41 PM | 0 | 0 | 0
402507 | RN102533734 | NORTH MCELROY SAT 46 1 | APPROX 3.5 MI N OF CRANE OFF HWY 385 | CRANE | 7 | 06/16/2023 9:00 | 07/01/2023 9:00 | EMISSIONS EVENT | Flare | FL-1 | Volatile Organic Compounds | 17.17 |  |  | POUNDS | 65000 | POUNDS | 30 TAC 101.1 |  | Gas from the North McElroy Unit is transported via pipeline to third-party DCP's Goldsmith Plant. On 6/15/23, DCP notified AVAD Operating that DCP will need to shut-in due to maintenance. DCP shut AVAD's gas sales valve on 6/16/23 and so AVAD began flaring solely due to this third party activity beyond AVAD's control. | AVAD was in contact with the third party to determine when they will be able to accept sales gas again. The third party DCP's Goldsmith Plant was fully operational on 7/1/23 at which point AVAD turned all gas to sales and stopped flaring. | Used environmental consultant. | 06/16/2023 06:41 PM | 0 | 0 | 0
402506 | RN103947149 | NORTH MCELROY SAT 34 1 | APPROX 5.5 MI N OF CRANE OFF HWY 385 | CRANE | 7 | 06/16/2023 9:00 | 07/01/2023 9:00 | EMISSIONS EVENT | Flare | FL-1 | Carbon Monoxide | 11.27 |  |  | POUNDS | 65000 | POUNDS | 30 TAC 101.1 |  | Gas from the North McElroy Unit is transported via pipeline to third-party DCP's Goldsmith Plant. On 6/15/23, DCP notified AVAD Operating that DCP will need to shut-in due to maintenance. DCP shut AVAD's gas sales valve on 6/16/23 and so AVAD began flaring solely due to this third party activity beyond AVAD's control. | AVAD was in contact with the third party to determine when they will be able to accept sales gas again. The third party DCP's Goldsmith Plant was fully operational on 7/1/23 at which point AVAD turned all gas to sales and stopped flaring. | Used environmental consultant. | 06/16/2023 06:34 PM | 0 | 0 | 0
402506 | RN103947149 | NORTH MCELROY SAT 34 1 | APPROX 5.5 MI N OF CRANE OFF HWY 385 | CRANE | 7 | 06/16/2023 9:00 | 07/01/2023 9:00 | EMISSIONS EVENT | Flare | FL-1 | Hydrogen Sulfide | 10.61 |  |  | POUNDS | 1300 | POUNDS | 30 TAC 101.1 |  | Gas from the North McElroy Unit is transported via pipeline to third-party DCP's Goldsmith Plant. On 6/15/23, DCP notified AVAD Operating that DCP will need to shut-in due to maintenance. DCP shut AVAD's gas sales valve on 6/16/23 and so AVAD began flaring solely due to this third party activity beyond AVAD's control. | AVAD was in contact with the third party to determine when they will be able to accept sales gas again. The third party DCP's Goldsmith Plant was fully operational on 7/1/23 at which point AVAD turned all gas to sales and stopped flaring. | Used environmental consultant. | 06/16/2023 06:34 PM | 0 | 0 | 0
402506 | RN103947149 | NORTH MCELROY SAT 34 1 | APPROX 5.5 MI N OF CRANE OFF HWY 385 | CRANE | 7 | 06/16/2023 9:00 | 07/01/2023 9:00 | EMISSIONS EVENT | Flare | FL-1 | Nitrogen Oxides (NOx) | 5.65 |  |  | POUNDS | 65000 | POUNDS | 30 TAC 101.1 |  | Gas from the North McElroy Unit is transported via pipeline to third-party DCP's Goldsmith Plant. On 6/15/23, DCP notified AVAD Operating that DCP will need to shut-in due to maintenance. DCP shut AVAD's gas sales valve on 6/16/23 and so AVAD began flaring solely due to this third party activity beyond AVAD's control. | AVAD was in contact with the third party to determine when they will be able to accept sales gas again. The third party DCP's Goldsmith Plant was fully operational on 7/1/23 at which point AVAD turned all gas to sales and stopped flaring. | Used environmental consultant. | 06/16/2023 06:34 PM | 0 | 0 | 0
402506 | RN103947149 | NORTH MCELROY SAT 34 1 | APPROX 5.5 MI N OF CRANE OFF HWY 385 | CRANE | 7 | 06/16/2023 9:00 | 07/01/2023 9:00 | EMISSIONS EVENT | Flare | FL-1 | Sulfur dioxide | 1040 |  |  | POUNDS | 6500 | POUNDS | 30 TAC 101.1 |  | Gas from the North McElroy Unit is transported via pipeline to third-party DCP's Goldsmith Plant. On 6/15/23, DCP notified AVAD Operating that DCP will need to shut-in due to maintenance. DCP shut AVAD's gas sales valve on 6/16/23 and so AVAD began flaring solely due to this third party activity beyond AVAD's control. | AVAD was in contact with the third party to determine when they will be able to accept sales gas again. The third party DCP's Goldsmith Plant was fully operational on 7/1/23 at which point AVAD turned all gas to sales and stopped flaring. | Used environmental consultant. | 06/16/2023 06:34 PM | 0 | 0 | 0
402506 | RN103947149 | NORTH MCELROY SAT 34 1 | APPROX 5.5 MI N OF CRANE OFF HWY 385 | CRANE | 7 | 06/16/2023 9:00 | 07/01/2023 9:00 | EMISSIONS EVENT | Flare | FL-1 | Volatile Organic Compounds | 27.24 |  |  | POUNDS | 65000 | POUNDS | 30 TAC 101.1 |  | Gas from the North McElroy Unit is transported via pipeline to third-party DCP's Goldsmith Plant. On 6/15/23, DCP notified AVAD Operating that DCP will need to shut-in due to maintenance. DCP shut AVAD's gas sales valve on 6/16/23 and so AVAD began flaring solely due to this third party activity beyond AVAD's control. | AVAD was in contact with the third party to determine when they will be able to accept sales gas again. The third party DCP's Goldsmith Plant was fully operational on 7/1/23 at which point AVAD turned all gas to sales and stopped flaring. | Used environmental consultant. | 06/16/2023 06:34 PM | 0 | 0 | 0
402505 | RN104178611 | NORTH MCELROY SAT 39 2 | APPROX 4.3 MI N OF CRANE OFF HWY 385 | CRANE | 7 | 06/16/2023 9:00 | 07/01/2023 9:00 | EMISSIONS EVENT | Flare | FL-1 | Carbon Monoxide | 5.38 |  |  | POUNDS | 65000 | POUNDS | 30 TAC 101.1 |  | Gas from the North McElroy Unit is transported via pipeline to third-party DCP's Goldsmith Plant. On 6/15/23, DCP notified AVAD Operating that DCP will need to shut-in due to maintenance. DCP shut AVAD's gas sales valve on 6/16/23 and so AVAD began flaring solely due to this third party activity beyond AVAD's control. | AVAD was in contact with the third party to determine when they will be able to accept sales gas again. The third party DCP's Goldsmith Plant was fully operational on 7/1/23 at which point AVAD turned all gas to sales and stopped flaring. | Used environmental consultant. | 06/16/2023 06:28 PM | 0 | 0 | 0
402505 | RN104178611 | NORTH MCELROY SAT 39 2 | APPROX 4.3 MI N OF CRANE OFF HWY 385 | CRANE | 7 | 06/16/2023 9:00 | 07/01/2023 9:00 | EMISSIONS EVENT | Flare | FL-1 | Hydrogen Sulfide | 3.63 |  |  | POUNDS | 1300 | POUNDS | 30 TAC 101.1 |  | Gas from the North McElroy Unit is transported via pipeline to third-party DCP's Goldsmith Plant. On 6/15/23, DCP notified AVAD Operating that DCP will need to shut-in due to maintenance. DCP shut AVAD's gas sales valve on 6/16/23 and so AVAD began flaring solely due to this third party activity beyond AVAD's control. | AVAD was in contact with the third party to determine when they will be able to accept sales gas again. The third party DCP's Goldsmith Plant was fully operational on 7/1/23 at which point AVAD turned all gas to sales and stopped flaring. | Used environmental consultant. | 06/16/2023 06:28 PM | 0 | 0 | 0
402505 | RN104178611 | NORTH MCELROY SAT 39 2 | APPROX 4.3 MI N OF CRANE OFF HWY 385 | CRANE | 7 | 06/16/2023 9:00 | 07/01/2023 9:00 | EMISSIONS EVENT | Flare | FL-1 | Nitrogen Oxides (NOx) | 2.69 |  |  | POUNDS | 65000 | POUNDS | 30 TAC 101.1 |  | Gas from the North McElroy Unit is transported via pipeline to third-party DCP's Goldsmith Plant. On 6/15/23, DCP notified AVAD Operating that DCP will need to shut-in due to maintenance. DCP shut AVAD's gas sales valve on 6/16/23 and so AVAD began flaring solely due to this third party activity beyond AVAD's control. | AVAD was in contact with the third party to determine when they will be able to accept sales gas again. The third party DCP's Goldsmith Plant was fully operational on 7/1/23 at which point AVAD turned all gas to sales and stopped flaring. | Used environmental consultant. | 06/16/2023 06:28 PM | 0 | 0 | 0
402505 | RN104178611 | NORTH MCELROY SAT 39 2 | APPROX 4.3 MI N OF CRANE OFF HWY 385 | CRANE | 7 | 06/16/2023 9:00 | 07/01/2023 9:00 | EMISSIONS EVENT | Flare | FL-1 | Sulfur dioxide | 355.8 |  |  | POUNDS | 6500 | POUNDS | 30 TAC 101.1 |  | Gas from the North McElroy Unit is transported via pipeline to third-party DCP's Goldsmith Plant. On 6/15/23, DCP notified AVAD Operating that DCP will need to shut-in due to maintenance. DCP shut AVAD's gas sales valve on 6/16/23 and so AVAD began flaring solely due to this third party activity beyond AVAD's control. | AVAD was in contact with the third party to determine when they will be able to accept sales gas again. The third party DCP's Goldsmith Plant was fully operational on 7/1/23 at which point AVAD turned all gas to sales and stopped flaring. | Used environmental consultant. | 06/16/2023 06:28 PM | 0 | 0 | 0
402505 | RN104178611 | NORTH MCELROY SAT 39 2 | APPROX 4.3 MI N OF CRANE OFF HWY 385 | CRANE | 7 | 06/16/2023 9:00 | 07/01/2023 9:00 | EMISSIONS EVENT | Flare | FL-1 | Volatile Organic Compounds | 10.17 |  |  | POUNDS | 65000 | POUNDS | 30 TAC 101.1 |  | Gas from the North McElroy Unit is transported via pipeline to third-party DCP's Goldsmith Plant. On 6/15/23, DCP notified AVAD Operating that DCP will need to shut-in due to maintenance. DCP shut AVAD's gas sales valve on 6/16/23 and so AVAD began flaring solely due to this third party activity beyond AVAD's control. | AVAD was in contact with the third party to determine when they will be able to accept sales gas again. The third party DCP's Goldsmith Plant was fully operational on 7/1/23 at which point AVAD turned all gas to sales and stopped flaring. | Used environmental consultant. | 06/16/2023 06:28 PM | 0 | 0 | 0
402504 | RN102310752 | N MCELROY UNIT CENTRAL TB | LAT 31 27' 41.7 " LONG 102 20" 56.2" | CRANE | 7 | 06/16/2023 9:00 | 07/01/2023 9:00 | EMISSIONS EVENT | Dual Flare | FL-1 | Carbon Monoxide | 441.07 |  |  | POUNDS | 65000 | POUNDS | 30 TAC 101.1 |  | Gas from the North McElroy Unit is transported via pipeline to third-party DCP's Goldsmith Plant. On 6/15/23, DCP notified AVAD Operating that DCP will need to shut-in due to maintenance. DCP shut AVAD's gas sales valve on 6/16/23 and so AVAD began flaring solely due to this third party activity beyond AVAD's control. | AVAD was in contact with the third party to determine when they will be able to accept sales gas again. The third party DCP's Goldsmith Plant was fully operational on 7/1/23 at which point AVAD turned all gas to sales and stopped flaring. | Used environmental consultant. | 06/16/2023 06:10 PM | 0 | 0 | 0
402504 | RN102310752 | N MCELROY UNIT CENTRAL TB | LAT 31 27' 41.7 " LONG 102 20" 56.2" | CRANE | 7 | 06/16/2023 9:00 | 07/01/2023 9:00 | EMISSIONS EVENT | Dual Flare | FL-1 | Hydrogen Sulfide | 268.15 |  |  | POUNDS | 1300 | POUNDS | 30 TAC 101.1 |  | Gas from the North McElroy Unit is transported via pipeline to third-party DCP's Goldsmith Plant. On 6/15/23, DCP notified AVAD Operating that DCP will need to shut-in due to maintenance. DCP shut AVAD's gas sales valve on 6/16/23 and so AVAD began flaring solely due to this third party activity beyond AVAD's control. | AVAD was in contact with the third party to determine when they will be able to accept sales gas again. The third party DCP's Goldsmith Plant was fully operational on 7/1/23 at which point AVAD turned all gas to sales and stopped flaring. | Used environmental consultant. | 06/16/2023 06:10 PM | 0 | 0 | 0
402504 | RN102310752 | N MCELROY UNIT CENTRAL TB | LAT 31 27' 41.7 " LONG 102 20" 56.2" | CRANE | 7 | 06/16/2023 9:00 | 07/01/2023 9:00 | EMISSIONS EVENT | Dual Flare | FL-1 | Nitrogen Oxides (NOx) | 220.93 |  |  | POUNDS | 65000 | POUNDS | 30 TAC 101.1 |  | Gas from the North McElroy Unit is transported via pipeline to third-party DCP's Goldsmith Plant. On 6/15/23, DCP notified AVAD Operating that DCP will need to shut-in due to maintenance. DCP shut AVAD's gas sales valve on 6/16/23 and so AVAD began flaring solely due to this third party activity beyond AVAD's control. | AVAD was in contact with the third party to determine when they will be able to accept sales gas again. The third party DCP's Goldsmith Plant was fully operational on 7/1/23 at which point AVAD turned all gas to sales and stopped flaring. | Used environmental consultant. | 06/16/2023 06:10 PM | 0 | 0 | 0
402504 | RN102310752 | N MCELROY UNIT CENTRAL TB | LAT 31 27' 41.7 " LONG 102 20" 56.2" | CRANE | 7 | 06/16/2023 9:00 | 07/01/2023 9:00 | EMISSIONS EVENT | Dual Flare | FL-1 | Sulfur dioxide | 26278.81 |  |  | POUNDS | 6500 | POUNDS | 30 TAC 101.1 |  | Gas from the North McElroy Unit is transported via pipeline to third-party DCP's Goldsmith Plant. On 6/15/23, DCP notified AVAD Operating that DCP will need to shut-in due to maintenance. DCP shut AVAD's gas sales valve on 6/16/23 and so AVAD began flaring solely due to this third party activity beyond AVAD's control. | AVAD was in contact with the third party to determine when they will be able to accept sales gas again. The third party DCP's Goldsmith Plant was fully operational on 7/1/23 at which point AVAD turned all gas to sales and stopped flaring. | Used environmental consultant. | 06/16/2023 06:10 PM | 0 | 0 | 0
402504 | RN102310752 | N MCELROY UNIT CENTRAL TB | LAT 31 27' 41.7 " LONG 102 20" 56.2" | CRANE | 7 | 06/16/2023 9:00 | 07/01/2023 9:00 | EMISSIONS EVENT | Dual Flare | FL-1 | Volatile Organic Compounds | 611.72 |  |  | POUNDS | 65000 | POUNDS | 30 TAC 101.1 |  | Gas from the North McElroy Unit is transported via pipeline to third-party DCP's Goldsmith Plant. On 6/15/23, DCP notified AVAD Operating that DCP will need to shut-in due to maintenance. DCP shut AVAD's gas sales valve on 6/16/23 and so AVAD began flaring solely due to this third party activity beyond AVAD's control. | AVAD was in contact with the third party to determine when they will be able to accept sales gas again. The third party DCP's Goldsmith Plant was fully operational on 7/1/23 at which point AVAD turned all gas to sales and stopped flaring. | Used environmental consultant. | 06/16/2023 06:10 PM | 0 | 0 | 0
402502 | RN102535077 | BLANCHARD REFINING GALVESTON BAY REFINERY | 2401 5TH AVE S; TEXAS CITY, TX 77590 | GALVESTON | 12 | 06/15/2023 18:00 | 06/16/2023 11:00 | EMISSIONS EVENT | SHU3 Heater B301 | 384 | Sulfur dioxide | 0.21 |  |  | POUNDS | 0 |  | 19599 |  | Cooling issues with the SCOTs causing unit swings resulted in excess SO2 emissions. | Unit made adjustments to accommodate the temperature issues and returned to normal operations. | Engineering estimates | 06/16/2023 04:22 PM | 0 | 0 | 0
402502 | RN102535077 | BLANCHARD REFINING GALVESTON BAY REFINERY | 2401 5TH AVE S; TEXAS CITY, TX 77590 | GALVESTON | 12 | 06/15/2023 18:00 | 06/16/2023 11:00 | EMISSIONS EVENT | SHU3 Heater B301 | 384 | Sulfur dioxide | 1626.33 |  |  | POUNDS | 0 |  | 47256 |  | Cooling issues with the SCOTs causing unit swings resulted in excess SO2 emissions. | Unit made adjustments to accommodate the temperature issues and returned to normal operations. | Engineering estimates | 06/16/2023 04:22 PM | 0 | 0 | 0
402501 | RN102522950 | VITRO FLAT GLASS | 7400 CENTRAL FWY N; WICHITA FALLS, TX 76305 | WICHITA | 3 | 06/19/2023 5:00 | 06/23/2023 17:00 | MAINTENANCE | Furnace Line 2 Exhaust | 23 | Opacity | 30 |  |  | % OPACITY | 15 | % OPACITY | NSR 898 |  | Line 4-2 melting furnace efficiency has degraded due to an accumulation of solid deposits in the exhaust. The exhaust ports will be cleaned on both sides, one side at a time. This work may cause temporary opacity measurements up to 30%. Vitro continues to develop more effective cleaning that has less potential to create opacity but traditional cleaning of the exhaust path is still required. Cleaning of the Hot & Cold Passes is now required. Intermittent periods of opacity may occur during cleaning. | The work is normally limited to 1 shift per day, 2 to 3 days per week and is conducted in a manner to minimize potential stack emissions (opacity). | Work was performed for a total of 12 hours (4 hours each on June 28, 29 and 30). Visible emissions were not affected by the work. | 06/16/2023 04:22 PM | 0 | 0 | 0
402498 | RN100542281 | EQUISTAR CHEMICALS CHANNELVIEW COMPLEX | 8280 SHELDON RD; CHANNELVIEW, TX 77530 | HARRIS | 12 | 06/16/2023 1:00 | 06/16/2023 2:00 | EMISSIONS EVENT | East Plant Cooling Tower | 6E04 | 1,3 Butadiene | 4.07 |  |  | POUNDS | 7.35 | LBS/HR | 6245 |  | Elevated VOC reading was detected at the Cooling Tower. This was as a result of a tube leak in an exchanger. | The Exchanger was immediately isolated to stop the leak. | Engineering Estimate. Final calculations after all the facts are known indicates that this emission event is below reportable quantity therefore it's not a reportable event. We are therefore withdrawing this initial report. | 06/16/2023 04:06 PM | 0 | 0 | 0
402491 | RN102297827 | MCELROY SECTION 199 EMERGENCY FLARE | DRIVE 2.2 MILES EAST ON HWY 329 FROM HWY 385/329 INTERSECTION IN C | CRANE | 7 | 06/16/2023 9:00 | 07/01/2023 10:28 | EMISSIONS EVENT | Flare | FL-1 | Carbon Monoxide | 369.16 |  |  | POUNDS | 0 |  | 50939 |  | The P66 Goldsmith Gas Plant began a planned turnaround and had issues following the turnaround. Our gas sales valve was shut, and we flared intermittently due to these third-party issues. | Chevron was in contact with the third party to determine when they would be able to accept sales gas again. All wells feeding into this facility were shut in to minimize flaring. All facilities and emissions control devices at this site are operating as designed and, where applicable, are authorized. Chevron field personnel executed practicable measures to minimize emissions. | Reportable quantities, process knowledge, excel spreadsheet, metered volumes, and gas analysis were used in the calculations. | 06/16/2023 02:58 PM | 0 | 0 | 0
402491 | RN102297827 | MCELROY SECTION 199 EMERGENCY FLARE | DRIVE 2.2 MILES EAST ON HWY 329 FROM HWY 385/329 INTERSECTION IN C | CRANE | 7 | 06/16/2023 9:00 | 07/01/2023 10:28 | EMISSIONS EVENT | Flare | FL-1 | Hydrogen Sulfide | 277.84 |  |  | POUNDS | 0 |  | 50939 |  | The P66 Goldsmith Gas Plant began a planned turnaround and had issues following the turnaround. Our gas sales valve was shut, and we flared intermittently due to these third-party issues. | Chevron was in contact with the third party to determine when they would be able to accept sales gas again. All wells feeding into this facility were shut in to minimize flaring. All facilities and emissions control devices at this site are operating as designed and, where applicable, are authorized. Chevron field personnel executed practicable measures to minimize emissions. | Reportable quantities, process knowledge, excel spreadsheet, metered volumes, and gas analysis were used in the calculations. | 06/16/2023 02:58 PM | 0 | 0 | 0
402491 | RN102297827 | MCELROY SECTION 199 EMERGENCY FLARE | DRIVE 2.2 MILES EAST ON HWY 329 FROM HWY 385/329 INTERSECTION IN C | CRANE | 7 | 06/16/2023 9:00 | 07/01/2023 10:28 | EMISSIONS EVENT | Flare | FL-1 | Natural Gas VOCs | 511.32 |  |  | POUNDS | 0 |  | 50939 |  | The P66 Goldsmith Gas Plant began a planned turnaround and had issues following the turnaround. Our gas sales valve was shut, and we flared intermittently due to these third-party issues. | Chevron was in contact with the third party to determine when they would be able to accept sales gas again. All wells feeding into this facility were shut in to minimize flaring. All facilities and emissions control devices at this site are operating as designed and, where applicable, are authorized. Chevron field personnel executed practicable measures to minimize emissions. | Reportable quantities, process knowledge, excel spreadsheet, metered volumes, and gas analysis were used in the calculations. | 06/16/2023 02:58 PM | 0 | 0 | 0
402491 | RN102297827 | MCELROY SECTION 199 EMERGENCY FLARE | DRIVE 2.2 MILES EAST ON HWY 329 FROM HWY 385/329 INTERSECTION IN C | CRANE | 7 | 06/16/2023 9:00 | 07/01/2023 10:28 | EMISSIONS EVENT | Flare | FL-1 | Nitrogen oxide | 184.92 |  |  | POUNDS | 0 |  | 50939 |  | The P66 Goldsmith Gas Plant began a planned turnaround and had issues following the turnaround. Our gas sales valve was shut, and we flared intermittently due to these third-party issues. | Chevron was in contact with the third party to determine when they would be able to accept sales gas again. All wells feeding into this facility were shut in to minimize flaring. All facilities and emissions control devices at this site are operating as designed and, where applicable, are authorized. Chevron field personnel executed practicable measures to minimize emissions. | Reportable quantities, process knowledge, excel spreadsheet, metered volumes, and gas analysis were used in the calculations. | 06/16/2023 02:58 PM | 0 | 0 | 0
402491 | RN102297827 | MCELROY SECTION 199 EMERGENCY FLARE | DRIVE 2.2 MILES EAST ON HWY 329 FROM HWY 385/329 INTERSECTION IN C | CRANE | 7 | 06/16/2023 9:00 | 07/01/2023 10:28 | EMISSIONS EVENT | Flare | FL-1 | Sulfur dioxide | 25590.86 |  |  | POUNDS | 0 |  | 50939 |  | The P66 Goldsmith Gas Plant began a planned turnaround and had issues following the turnaround. Our gas sales valve was shut, and we flared intermittently due to these third-party issues. | Chevron was in contact with the third party to determine when they would be able to accept sales gas again. All wells feeding into this facility were shut in to minimize flaring. All facilities and emissions control devices at this site are operating as designed and, where applicable, are authorized. Chevron field personnel executed practicable measures to minimize emissions. | Reportable quantities, process knowledge, excel spreadsheet, metered volumes, and gas analysis were used in the calculations. | 06/16/2023 02:58 PM | 0 | 0 | 0
402490 | RN102305141 | MCELROY MAIN WATER INJ STA & OIL TREAT FAC | FROM INTX OF SE COUNTY RD & TX 329 E IN CRANE TX GO E ON TX 329 FOR 0.64 MI GO L ONTO TU ELECTRIC RD AND GO 0.9 MI CONTINUE STRAIGHT ON UTILITY RD FOR 0.6 MI TO THE FACILITY ON YOUR RIGHT | CRANE | 7 | 06/16/2023 9:00 | 07/01/2023 10:28 | EMISSIONS EVENT | Flare | FLR-1 | Carbon Monoxide | 360.06 |  |  | POUNDS | 0 |  | 42208 |  | The P66 Goldsmith Gas Plant began a planned turnaround and had issues following the turnaround. Our gas sales valve was shut, and we flared intermittently due to these third-party issues. | Chevron was in contact with the third party to determine when they would be able to accept sales gas again. All wells feeding into this facility were shut in to minimize flaring. All facilities and emissions control devices at this site are operating as designed and, where applicable, are authorized. Chevron field personnel executed practicable measures to minimize emissions. | Reportable quantities, process knowledge, excel spreadsheet, metered volumes, and gas analysis were used in the calculations. | 06/16/2023 02:50 PM | 0 | 0 | 0
402490 | RN102305141 | MCELROY MAIN WATER INJ STA & OIL TREAT FAC | FROM INTX OF SE COUNTY RD & TX 329 E IN CRANE TX GO E ON TX 329 FOR 0.64 MI GO L ONTO TU ELECTRIC RD AND GO 0.9 MI CONTINUE STRAIGHT ON UTILITY RD FOR 0.6 MI TO THE FACILITY ON YOUR RIGHT | CRANE | 7 | 06/16/2023 9:00 | 07/01/2023 10:28 | EMISSIONS EVENT | Flare | FLR-1 | Hydrogen Sulfide | 96.46 |  |  | POUNDS | 0 |  | 42208 |  | The P66 Goldsmith Gas Plant began a planned turnaround and had issues following the turnaround. Our gas sales valve was shut, and we flared intermittently due to these third-party issues. | Chevron was in contact with the third party to determine when they would be able to accept sales gas again. All wells feeding into this facility were shut in to minimize flaring. All facilities and emissions control devices at this site are operating as designed and, where applicable, are authorized. Chevron field personnel executed practicable measures to minimize emissions. | Reportable quantities, process knowledge, excel spreadsheet, metered volumes, and gas analysis were used in the calculations. | 06/16/2023 02:50 PM | 0 | 0 | 0
402490 | RN102305141 | MCELROY MAIN WATER INJ STA & OIL TREAT FAC | FROM INTX OF SE COUNTY RD & TX 329 E IN CRANE TX GO E ON TX 329 FOR 0.64 MI GO L ONTO TU ELECTRIC RD AND GO 0.9 MI CONTINUE STRAIGHT ON UTILITY RD FOR 0.6 MI TO THE FACILITY ON YOUR RIGHT | CRANE | 7 | 06/16/2023 9:00 | 07/01/2023 10:28 | EMISSIONS EVENT | Flare | FLR-1 | Natural Gas VOCs | 453.66 |  |  | POUNDS | 0 |  | 42208 |  | The P66 Goldsmith Gas Plant began a planned turnaround and had issues following the turnaround. Our gas sales valve was shut, and we flared intermittently due to these third-party issues. | Chevron was in contact with the third party to determine when they would be able to accept sales gas again. All wells feeding into this facility were shut in to minimize flaring. All facilities and emissions control devices at this site are operating as designed and, where applicable, are authorized. Chevron field personnel executed practicable measures to minimize emissions. | Reportable quantities, process knowledge, excel spreadsheet, metered volumes, and gas analysis were used in the calculations. | 06/16/2023 02:50 PM | 0 | 0 | 0
402490 | RN102305141 | MCELROY MAIN WATER INJ STA & OIL TREAT FAC | FROM INTX OF SE COUNTY RD & TX 329 E IN CRANE TX GO E ON TX 329 FOR 0.64 MI GO L ONTO TU ELECTRIC RD AND GO 0.9 MI CONTINUE STRAIGHT ON UTILITY RD FOR 0.6 MI TO THE FACILITY ON YOUR RIGHT | CRANE | 7 | 06/16/2023 9:00 | 07/01/2023 10:28 | EMISSIONS EVENT | Flare | FLR-1 | Nitrogen oxide | 180.35 |  |  | POUNDS | 0 |  | 42208 |  | The P66 Goldsmith Gas Plant began a planned turnaround and had issues following the turnaround. Our gas sales valve was shut, and we flared intermittently due to these third-party issues. | Chevron was in contact with the third party to determine when they would be able to accept sales gas again. All wells feeding into this facility were shut in to minimize flaring. All facilities and emissions control devices at this site are operating as designed and, where applicable, are authorized. Chevron field personnel executed practicable measures to minimize emissions. | Reportable quantities, process knowledge, excel spreadsheet, metered volumes, and gas analysis were used in the calculations. | 06/16/2023 02:50 PM | 0 | 0 | 0
402490 | RN102305141 | MCELROY MAIN WATER INJ STA & OIL TREAT FAC | FROM INTX OF SE COUNTY RD & TX 329 E IN CRANE TX GO E ON TX 329 FOR 0.64 MI GO L ONTO TU ELECTRIC RD AND GO 0.9 MI CONTINUE STRAIGHT ON UTILITY RD FOR 0.6 MI TO THE FACILITY ON YOUR RIGHT | CRANE | 7 | 06/16/2023 9:00 | 07/01/2023 10:28 | EMISSIONS EVENT | Flare | FLR-1 | Sulfur dioxide | 8884.73 |  |  | POUNDS | 0 |  | 42208 |  | The P66 Goldsmith Gas Plant began a planned turnaround and had issues following the turnaround. Our gas sales valve was shut, and we flared intermittently due to these third-party issues. | Chevron was in contact with the third party to determine when they would be able to accept sales gas again. All wells feeding into this facility were shut in to minimize flaring. All facilities and emissions control devices at this site are operating as designed and, where applicable, are authorized. Chevron field personnel executed practicable measures to minimize emissions. | Reportable quantities, process knowledge, excel spreadsheet, metered volumes, and gas analysis were used in the calculations. | 06/16/2023 02:50 PM | 0 | 0 | 0
402478 | RN108740143 | BUFFALO GAS PLANT | FROM STANTON, TEXAS: FOLLOW I-20 WEST FOR APPROXIMATELY 5.5 MILES, THEN HEAD NORTH ON COUNTY ROAD 3001/FM829. FOLLOW FM829 FOR APPROXIMATELY 3.5 MILES, THEN TURN LEFT ONTO FM1212. FOLLOW FM1212 FOR APPROXIMATELY 12.2 MILES. THE SITE WILL BE ON THE LEFT. | MARTIN | 7 | 06/16/2023 6:40 | 06/16/2023 12:04 | EMISSIONS EVENT | Flare 1 | FLARE-2 | Carbon Monoxide | 1082.99 |  |  | POUNDS | 5000 | POUNDS | NRSP 135396 |  | The Buffalo Gas Plant was shut down to make repairs to a transformer, routing inlet gas to EPN Flare-1 and inlet/residue gas to EPN Flare-2. | Targa I&E made the necessary repairs to the transformer. Once all repairs were complete, Operations restarted and returned the plant to normal operations, ending the emissions event. | Targa Pipeline Mid-Continent WestTex utilizes a Microsoft Excel Spreadsheet to calculate Upset/Maintenance Emissions. Up-to-Date representative gas analyses for each gas stream are maintained in the spreadsheet. Formulas Used in Reporting Table: SO2 Emissions (in Pounds) = Process Stream Volume(SCF)X(%H2S)X Mole Wt. SO2(64)/385.4616] X(.98) Hydrocarbon Emissions(in Pounds)= Process Stream Volume (SCF)X Mole% Component X Mole Weight of Component/385.4616]X(1-%DRE) NOx Emissions(in pounds)= Total Heating Value of Process Stream Flared MMBtu X 0.138 (or 0.0641) lb/MMBtu NO/NO2 ratio 95/5% | 06/16/2023 01:48 PM | 0 | 0 | 0
402478 | RN108740143 | BUFFALO GAS PLANT | FROM STANTON, TEXAS: FOLLOW I-20 WEST FOR APPROXIMATELY 5.5 MILES, THEN HEAD NORTH ON COUNTY ROAD 3001/FM829. FOLLOW FM829 FOR APPROXIMATELY 3.5 MILES, THEN TURN LEFT ONTO FM1212. FOLLOW FM1212 FOR APPROXIMATELY 12.2 MILES. THE SITE WILL BE ON THE LEFT. | MARTIN | 7 | 06/16/2023 6:40 | 06/16/2023 12:04 | EMISSIONS EVENT | Flare 1 | FLARE-2 | Natural Gas VOCs | 1145.51 |  |  | POUNDS | 5000 | POUNDS | NRSP 135396 |  | The Buffalo Gas Plant was shut down to make repairs to a transformer, routing inlet gas to EPN Flare-1 and inlet/residue gas to EPN Flare-2. | Targa I&E made the necessary repairs to the transformer. Once all repairs were complete, Operations restarted and returned the plant to normal operations, ending the emissions event. | Targa Pipeline Mid-Continent WestTex utilizes a Microsoft Excel Spreadsheet to calculate Upset/Maintenance Emissions. Up-to-Date representative gas analyses for each gas stream are maintained in the spreadsheet. Formulas Used in Reporting Table: SO2 Emissions (in Pounds) = Process Stream Volume(SCF)X(%H2S)X Mole Wt. SO2(64)/385.4616] X(.98) Hydrocarbon Emissions(in Pounds)= Process Stream Volume (SCF)X Mole% Component X Mole Weight of Component/385.4616]X(1-%DRE) NOx Emissions(in pounds)= Total Heating Value of Process Stream Flared MMBtu X 0.138 (or 0.0641) lb/MMBtu NO/NO2 ratio 95/5% | 06/16/2023 01:48 PM | 0 | 0 | 0
402478 | RN108740143 | BUFFALO GAS PLANT | FROM STANTON, TEXAS: FOLLOW I-20 WEST FOR APPROXIMATELY 5.5 MILES, THEN HEAD NORTH ON COUNTY ROAD 3001/FM829. FOLLOW FM829 FOR APPROXIMATELY 3.5 MILES, THEN TURN LEFT ONTO FM1212. FOLLOW FM1212 FOR APPROXIMATELY 12.2 MILES. THE SITE WILL BE ON THE LEFT. | MARTIN | 7 | 06/16/2023 6:40 | 06/16/2023 12:04 | EMISSIONS EVENT | Flare 1 | FLARE-2 | NOX | 542.47 |  |  | POUNDS | 5000 | POUNDS | NRSP 135396 |  | The Buffalo Gas Plant was shut down to make repairs to a transformer, routing inlet gas to EPN Flare-1 and inlet/residue gas to EPN Flare-2. | Targa I&E made the necessary repairs to the transformer. Once all repairs were complete, Operations restarted and returned the plant to normal operations, ending the emissions event. | Targa Pipeline Mid-Continent WestTex utilizes a Microsoft Excel Spreadsheet to calculate Upset/Maintenance Emissions. Up-to-Date representative gas analyses for each gas stream are maintained in the spreadsheet. Formulas Used in Reporting Table: SO2 Emissions (in Pounds) = Process Stream Volume(SCF)X(%H2S)X Mole Wt. SO2(64)/385.4616] X(.98) Hydrocarbon Emissions(in Pounds)= Process Stream Volume (SCF)X Mole% Component X Mole Weight of Component/385.4616]X(1-%DRE) NOx Emissions(in pounds)= Total Heating Value of Process Stream Flared MMBtu X 0.138 (or 0.0641) lb/MMBtu NO/NO2 ratio 95/5% | 06/16/2023 01:48 PM | 0 | 0 | 0
402478 | RN108740143 | BUFFALO GAS PLANT | FROM STANTON, TEXAS: FOLLOW I-20 WEST FOR APPROXIMATELY 5.5 MILES, THEN HEAD NORTH ON COUNTY ROAD 3001/FM829. FOLLOW FM829 FOR APPROXIMATELY 3.5 MILES, THEN TURN LEFT ONTO FM1212. FOLLOW FM1212 FOR APPROXIMATELY 12.2 MILES. THE SITE WILL BE ON THE LEFT. | MARTIN | 7 | 06/16/2023 6:40 | 06/16/2023 12:04 | EMISSIONS EVENT | Flare 1 | FLARE-2 | Carbon Monoxide | 5408.85 |  |  | POUNDS | 5000 | POUNDS | NRSP 135396 |  | The Buffalo Gas Plant was shut down to make repairs to a transformer, routing inlet gas to EPN Flare-1 and inlet/residue gas to EPN Flare-2. | Targa I&E made the necessary repairs to the transformer. Once all repairs were complete, Operations restarted and returned the plant to normal operations, ending the emissions event. | Targa Pipeline Mid-Continent WestTex utilizes a Microsoft Excel Spreadsheet to calculate Upset/Maintenance Emissions. Up-to-Date representative gas analyses for each gas stream are maintained in the spreadsheet. Formulas Used in Reporting Table: SO2 Emissions (in Pounds) = Process Stream Volume(SCF)X(%H2S)X Mole Wt. SO2(64)/385.4616] X(.98) Hydrocarbon Emissions(in Pounds)= Process Stream Volume (SCF)X Mole% Component X Mole Weight of Component/385.4616]X(1-%DRE) NOx Emissions(in pounds)= Total Heating Value of Process Stream Flared MMBtu X 0.138 (or 0.0641) lb/MMBtu NO/NO2 ratio 95/5% | 06/16/2023 01:48 PM | 0 | 0 | 0
402478 | RN108740143 | BUFFALO GAS PLANT | FROM STANTON, TEXAS: FOLLOW I-20 WEST FOR APPROXIMATELY 5.5 MILES, THEN HEAD NORTH ON COUNTY ROAD 3001/FM829. FOLLOW FM829 FOR APPROXIMATELY 3.5 MILES, THEN TURN LEFT ONTO FM1212. FOLLOW FM1212 FOR APPROXIMATELY 12.2 MILES. THE SITE WILL BE ON THE LEFT. | MARTIN | 7 | 06/16/2023 6:40 | 06/16/2023 12:04 | EMISSIONS EVENT | Flare 1 | FLARE-2 | Natural Gas VOCs | 3453.99 |  |  | POUNDS | 5000 | POUNDS | NRSP 135396 |  | The Buffalo Gas Plant was shut down to make repairs to a transformer, routing inlet gas to EPN Flare-1 and inlet/residue gas to EPN Flare-2. | Targa I&E made the necessary repairs to the transformer. Once all repairs were complete, Operations restarted and returned the plant to normal operations, ending the emissions event. | Targa Pipeline Mid-Continent WestTex utilizes a Microsoft Excel Spreadsheet to calculate Upset/Maintenance Emissions. Up-to-Date representative gas analyses for each gas stream are maintained in the spreadsheet. Formulas Used in Reporting Table: SO2 Emissions (in Pounds) = Process Stream Volume(SCF)X(%H2S)X Mole Wt. SO2(64)/385.4616] X(.98) Hydrocarbon Emissions(in Pounds)= Process Stream Volume (SCF)X Mole% Component X Mole Weight of Component/385.4616]X(1-%DRE) NOx Emissions(in pounds)= Total Heating Value of Process Stream Flared MMBtu X 0.138 (or 0.0641) lb/MMBtu NO/NO2 ratio 95/5% | 06/16/2023 01:48 PM | 0 | 0 | 0
402478 | RN108740143 | BUFFALO GAS PLANT | FROM STANTON, TEXAS: FOLLOW I-20 WEST FOR APPROXIMATELY 5.5 MILES, THEN HEAD NORTH ON COUNTY ROAD 3001/FM829. FOLLOW FM829 FOR APPROXIMATELY 3.5 MILES, THEN TURN LEFT ONTO FM1212. FOLLOW FM1212 FOR APPROXIMATELY 12.2 MILES. THE SITE WILL BE ON THE LEFT. | MARTIN | 7 | 06/16/2023 6:40 | 06/16/2023 12:04 | EMISSIONS EVENT | Flare 1 | FLARE-2 | NOX | 1884.65 |  |  | POUNDS | 5000 | POUNDS | NRSP 135396 |  | The Buffalo Gas Plant was shut down to make repairs to a transformer, routing inlet gas to EPN Flare-1 and inlet/residue gas to EPN Flare-2. | Targa I&E made the necessary repairs to the transformer. Once all repairs were complete, Operations restarted and returned the plant to normal operations, ending the emissions event. | Targa Pipeline Mid-Continent WestTex utilizes a Microsoft Excel Spreadsheet to calculate Upset/Maintenance Emissions. Up-to-Date representative gas analyses for each gas stream are maintained in the spreadsheet. Formulas Used in Reporting Table: SO2 Emissions (in Pounds) = Process Stream Volume(SCF)X(%H2S)X Mole Wt. SO2(64)/385.4616] X(.98) Hydrocarbon Emissions(in Pounds)= Process Stream Volume (SCF)X Mole% Component X Mole Weight of Component/385.4616]X(1-%DRE) NOx Emissions(in pounds)= Total Heating Value of Process Stream Flared MMBtu X 0.138 (or 0.0641) lb/MMBtu NO/NO2 ratio 95/5% | 06/16/2023 01:48 PM | 0 | 0 | 0
402470 | RN100209477 | INDIAN ROCK GAS PLANT | FR THE INTX OF HWY 154 AND HWY 155 IN GILMER TAKE HWY 155 S TO HWY 300 GILMER RD TAKE HWY 300 SE FOR 1.7 MI TO FLOYD RD W FLOYD RD ENDS AT THE PLANT | UPSHUR | 5 | 06/16/2023 0:30 | 06/16/2023 6:30 | EMISSIONS EVENT | Plant Process Flare | FLR2 | Carbon Monoxide | 440.2716 |  |  | POUNDS | 1.487 | LBS/HR | 170784 |  | Power outage | Plant shut in until power was restored. | Power was restored on 6/18/2023 | 06/16/2023 12:15 PM | 0 | 0 | 0
402470 | RN100209477 | INDIAN ROCK GAS PLANT | FR THE INTX OF HWY 154 AND HWY 155 IN GILMER TAKE HWY 155 S TO HWY 300 GILMER RD TAKE HWY 300 SE FOR 1.7 MI TO FLOYD RD W FLOYD RD ENDS AT THE PLANT | UPSHUR | 5 | 06/16/2023 0:30 | 06/16/2023 6:30 | EMISSIONS EVENT | Plant Process Flare | FLR2 | hexanes + | 31.5274 |  |  | POUNDS | 0.755 | LBS/HR | 170784 |  | Power outage | Plant shut in until power was restored. | Power was restored on 6/18/2023 | 06/16/2023 12:15 PM | 0 | 0 | 0
402470 | RN100209477 | INDIAN ROCK GAS PLANT | FR THE INTX OF HWY 154 AND HWY 155 IN GILMER TAKE HWY 155 S TO HWY 300 GILMER RD TAKE HWY 300 SE FOR 1.7 MI TO FLOYD RD W FLOYD RD ENDS AT THE PLANT | UPSHUR | 5 | 06/16/2023 0:30 | 06/16/2023 6:30 | EMISSIONS EVENT | Plant Process Flare | FLR2 | Hydrogen Sulfide | 9.6906 |  |  | POUNDS | 0 |  | 170784 |  | Power outage | Plant shut in until power was restored. | Power was restored on 6/18/2023 | 06/16/2023 12:15 PM | 0 | 0 | 0
402470 | RN100209477 | INDIAN ROCK GAS PLANT | FR THE INTX OF HWY 154 AND HWY 155 IN GILMER TAKE HWY 155 S TO HWY 300 GILMER RD TAKE HWY 300 SE FOR 1.7 MI TO FLOYD RD W FLOYD RD ENDS AT THE PLANT | UPSHUR | 5 | 06/16/2023 0:30 | 06/16/2023 6:30 | EMISSIONS EVENT | Plant Process Flare | FLR2 | Isobutane | 28.2604 |  |  | POUNDS | 0.755 | LBS/HR | 170784 |  | Power outage | Plant shut in until power was restored. | Power was restored on 6/18/2023 | 06/16/2023 12:15 PM | 0 | 0 | 0
402470 | RN100209477 | INDIAN ROCK GAS PLANT | FR THE INTX OF HWY 154 AND HWY 155 IN GILMER TAKE HWY 155 S TO HWY 300 GILMER RD TAKE HWY 300 SE FOR 1.7 MI TO FLOYD RD W FLOYD RD ENDS AT THE PLANT | UPSHUR | 5 | 06/16/2023 0:30 | 06/16/2023 6:30 | EMISSIONS EVENT | Plant Process Flare | FLR2 | Isopentane | 20.1046 |  |  | POUNDS | 0.755 | LBS/HR | 170784 |  | Power outage | Plant shut in until power was restored. | Power was restored on 6/18/2023 | 06/16/2023 12:15 PM | 0 | 0 | 0
402470 | RN100209477 | INDIAN ROCK GAS PLANT | FR THE INTX OF HWY 154 AND HWY 155 IN GILMER TAKE HWY 155 S TO HWY 300 GILMER RD TAKE HWY 300 SE FOR 1.7 MI TO FLOYD RD W FLOYD RD ENDS AT THE PLANT | UPSHUR | 5 | 06/16/2023 0:30 | 06/16/2023 6:30 | EMISSIONS EVENT | Plant Process Flare | FLR2 | n-butane | 27.4891 |  |  | POUNDS | 0.755 | LBS/HR | 170784 |  | Power outage | Plant shut in until power was restored. | Power was restored on 6/18/2023 | 06/16/2023 12:15 PM | 0 | 0 | 0
402470 | RN100209477 | INDIAN ROCK GAS PLANT | FR THE INTX OF HWY 154 AND HWY 155 IN GILMER TAKE HWY 155 S TO HWY 300 GILMER RD TAKE HWY 300 SE FOR 1.7 MI TO FLOYD RD W FLOYD RD ENDS AT THE PLANT | UPSHUR | 5 | 06/16/2023 0:30 | 06/16/2023 6:30 | EMISSIONS EVENT | Plant Process Flare | FLR2 | n-pentane | 11.6935 |  |  | POUNDS | 0.755 | LBS/HR | 170784 |  | Power outage | Plant shut in until power was restored. | Power was restored on 6/18/2023 | 06/16/2023 12:15 PM | 0 | 0 | 0
402470 | RN100209477 | INDIAN ROCK GAS PLANT | FR THE INTX OF HWY 154 AND HWY 155 IN GILMER TAKE HWY 155 S TO HWY 300 GILMER RD TAKE HWY 300 SE FOR 1.7 MI TO FLOYD RD W FLOYD RD ENDS AT THE PLANT | UPSHUR | 5 | 06/16/2023 0:30 | 06/16/2023 6:30 | EMISSIONS EVENT | Plant Process Flare | FLR2 | Nitrogen monoxide | 11.2388 |  |  | POUNDS | 0.224 | LBS/HR | 170784 |  | Power outage | Plant shut in until power was restored. | Power was restored on 6/18/2023 | 06/16/2023 12:15 PM | 0 | 0 | 0
402470 | RN100209477 | INDIAN ROCK GAS PLANT | FR THE INTX OF HWY 154 AND HWY 155 IN GILMER TAKE HWY 155 S TO HWY 300 GILMER RD TAKE HWY 300 SE FOR 1.7 MI TO FLOYD RD W FLOYD RD ENDS AT THE PLANT | UPSHUR | 5 | 06/16/2023 0:30 | 06/16/2023 6:30 | EMISSIONS EVENT | Plant Process Flare | FLR2 | Nitrogen Oxides (NOx) | 213.5379 |  |  | POUNDS | 0.224 | LBS/HR | 170784 |  | Power outage | Plant shut in until power was restored. | Power was restored on 6/18/2023 | 06/16/2023 12:15 PM | 0 | 0 | 0
402470 | RN100209477 | INDIAN ROCK GAS PLANT | FR THE INTX OF HWY 154 AND HWY 155 IN GILMER TAKE HWY 155 S TO HWY 300 GILMER RD TAKE HWY 300 SE FOR 1.7 MI TO FLOYD RD W FLOYD RD ENDS AT THE PLANT | UPSHUR | 5 | 06/16/2023 0:30 | 06/16/2023 6:30 | EMISSIONS EVENT | Plant Process Flare | FLR2 | Propane | 59.3892 |  |  | POUNDS | 0.755 | LBS/HR | 170784 |  | Power outage | Plant shut in until power was restored. | Power was restored on 6/18/2023 | 06/16/2023 12:15 PM | 0 | 0 | 0
402470 | RN100209477 | INDIAN ROCK GAS PLANT | FR THE INTX OF HWY 154 AND HWY 155 IN GILMER TAKE HWY 155 S TO HWY 300 GILMER RD TAKE HWY 300 SE FOR 1.7 MI TO FLOYD RD W FLOYD RD ENDS AT THE PLANT | UPSHUR | 5 | 06/16/2023 0:30 | 06/16/2023 6:30 | EMISSIONS EVENT | Plant Process Flare | FLR2 | Sulfur dioxide | 910.8579 |  |  | POUNDS | 0.004 | LBS/HR | 170784 |  | Power outage | Plant shut in until power was restored. | Power was restored on 6/18/2023 | 06/16/2023 12:15 PM | 0 | 0 | 0
402469 | RN101974582 | BROOKING COMPRESSOR STATION | 18 MI N OF BIG SPRING ON HIGHWAY 87 | HOWARD | 7 | 06/16/2023 7:08 | 06/22/2023 7:08 | EMISSIONS EVENT | Emergency Flare | FL-1501 | Carbon Monoxide | 39254.53 |  |  | POUNDS | 0 |  | NRSP 126407 |  | Unscheduled maintenance at a downstream processing plant resulted in elevated field pressure, and the shutdown of field compressors. The excess field gas volumes were flared in a controlled manner at the Brooking Station. | Once the downstream gas plant completed it's maintenance and compression units in the field were repaired and restarted flaring was reduced. The site's flare was maintained in constant operation during this event, flare pilots were monitored and no bypassing of the control device occurred. | Flaring emissions based upon metered gas volume, gas analysis and event duration. Calculations based upon TCEQ guidance document known as RG-109. | 06/16/2023 12:12 PM | 0 | 0 | 0
402469 | RN101974582 | BROOKING COMPRESSOR STATION | 18 MI N OF BIG SPRING ON HIGHWAY 87 | HOWARD | 7 | 06/16/2023 7:08 | 06/22/2023 7:08 | EMISSIONS EVENT | Emergency Flare | FL-1501 | Natural Gas VOCs | 33003.16 |  |  | POUNDS | 0 |  | NRSP 126407 |  | Unscheduled maintenance at a downstream processing plant resulted in elevated field pressure, and the shutdown of field compressors. The excess field gas volumes were flared in a controlled manner at the Brooking Station. | Once the downstream gas plant completed it's maintenance and compression units in the field were repaired and restarted flaring was reduced. The site's flare was maintained in constant operation during this event, flare pilots were monitored and no bypassing of the control device occurred. | Flaring emissions based upon metered gas volume, gas analysis and event duration. Calculations based upon TCEQ guidance document known as RG-109. | 06/16/2023 12:12 PM | 0 | 0 | 0
402469 | RN101974582 | BROOKING COMPRESSOR STATION | 18 MI N OF BIG SPRING ON HIGHWAY 87 | HOWARD | 7 | 06/16/2023 7:08 | 06/22/2023 7:08 | EMISSIONS EVENT | Emergency Flare | FL-1501 | Nitrogen dioxide | 4915.72 |  |  | POUNDS | 0 |  | NRSP 126407 |  | Unscheduled maintenance at a downstream processing plant resulted in elevated field pressure, and the shutdown of field compressors. The excess field gas volumes were flared in a controlled manner at the Brooking Station. | Once the downstream gas plant completed it's maintenance and compression units in the field were repaired and restarted flaring was reduced. The site's flare was maintained in constant operation during this event, flare pilots were monitored and no bypassing of the control device occurred. | Flaring emissions based upon metered gas volume, gas analysis and event duration. Calculations based upon TCEQ guidance document known as RG-109. | 06/16/2023 12:12 PM | 0 | 0 | 0
402469 | RN101974582 | BROOKING COMPRESSOR STATION | 18 MI N OF BIG SPRING ON HIGHWAY 87 | HOWARD | 7 | 06/16/2023 7:08 | 06/22/2023 7:08 | EMISSIONS EVENT | Emergency Flare | FL-1501 | Nitrogen oxide | 14747.17 |  |  | POUNDS | 0 |  | NRSP 126407 |  | Unscheduled maintenance at a downstream processing plant resulted in elevated field pressure, and the shutdown of field compressors. The excess field gas volumes were flared in a controlled manner at the Brooking Station. | Once the downstream gas plant completed it's maintenance and compression units in the field were repaired and restarted flaring was reduced. The site's flare was maintained in constant operation during this event, flare pilots were monitored and no bypassing of the control device occurred. | Flaring emissions based upon metered gas volume, gas analysis and event duration. Calculations based upon TCEQ guidance document known as RG-109. | 06/16/2023 12:12 PM | 0 | 0 | 0
402468 | RN106787237 | RANGER COMPRESSOR STATION | 655 SH 137; GARDEN CITY, TX 79739 | GLASSCOCK | 7 | 06/15/2023 15:28 | 06/15/2023 22:43 | EMISSIONS EVENT | Pressure Relief Valve | PRV | Hydrogen Sulfide | 3.84 |  |  | POUNDS | 100 | POUNDS | SOP 146792 |  | The Ranger Compressor Station experienced high intake temperatures causing reduced compression throughout the facility. When the units had a reduction in compression, pressure on the field pipeline system increased above the pressure relief valve (PRV) setpoint causing the PRV to open and inlet gas was vented to the atmosphere. | Once Targa Maintenance made adjustments to the units and the intake temperatures decreased, all units returned to normal operations. Once the pressure on the field pipeline system decreased below the Ranger PRV setpoint, the PRV closed ending the emissions event. | Targa Pipeline Mid-Continent WestTex utilizes a Microsoft Excel Spreadsheet to calculate Upset/Maintenance Emissions. Up-to-Date representative gas analyses for each gas stream are maintained in the spreadsheet. Formulas Used in Reporting Table Below: Hydrocarbon Emissions (in Pounds)=[Process Stream Volume(SCF)X Mole% Component X Mole Weight of Component/385.4616] | 06/16/2023 12:05 PM | 0 | 0 | 0
402468 | RN106787237 | RANGER COMPRESSOR STATION | 655 SH 137; GARDEN CITY, TX 79739 | GLASSCOCK | 7 | 06/15/2023 15:28 | 06/15/2023 22:43 | EMISSIONS EVENT | Pressure Relief Valve | PRV | Natural Gas VOCs | 22053.1 |  |  | POUNDS | 5000 | POUNDS | SOP 146792 |  | The Ranger Compressor Station experienced high intake temperatures causing reduced compression throughout the facility. When the units had a reduction in compression, pressure on the field pipeline system increased above the pressure relief valve (PRV) setpoint causing the PRV to open and inlet gas was vented to the atmosphere. | Once Targa Maintenance made adjustments to the units and the intake temperatures decreased, all units returned to normal operations. Once the pressure on the field pipeline system decreased below the Ranger PRV setpoint, the PRV closed ending the emissions event. | Targa Pipeline Mid-Continent WestTex utilizes a Microsoft Excel Spreadsheet to calculate Upset/Maintenance Emissions. Up-to-Date representative gas analyses for each gas stream are maintained in the spreadsheet. Formulas Used in Reporting Table Below: Hydrocarbon Emissions (in Pounds)=[Process Stream Volume(SCF)X Mole% Component X Mole Weight of Component/385.4616] | 06/16/2023 12:05 PM | 0 | 0 | 0
402466 | RN102552031 | SAND HILLS GAS PLANT | 5601 FM 1053; CRANE, TX 79731 | CRANE | 7 | 06/15/2023 17:00 | 06/16/2023 17:00 | EMISSIONS EVENT | FLARE | FLR | Carbon Monoxide | 930.62 |  |  | POUNDS | 0 |  | SP 168720 |  | Acid gas and residue gas were routed to the flare during the facility commissioning activities during facility start-up. Gas was routed to flare in order to protect personnel and equipment. | Operations technicians worked through start-up/commissioning events and adjusted operational parameters. The emission event ended. | For each gas component, calculate Net Molecular Weight (MW):Net MW (lb/lb-mole) =Mole% o!Component/100 x MW of ComponentExample using propane: Net MW = 8.7522/100 x 44.10 lb/lb-mole = 3.86 lb/lb-mole. | 06/16/2023 11:47 AM | 0 | 0 | 0
402466 | RN102552031 | SAND HILLS GAS PLANT | 5601 FM 1053; CRANE, TX 79731 | CRANE | 7 | 06/15/2023 17:00 | 06/16/2023 17:00 | EMISSIONS EVENT | FLARE | FLR | Hydrogen Sulfide | 41.13 |  |  | POUNDS | 0 |  | SP 168720 |  | Acid gas and residue gas were routed to the flare during the facility commissioning activities during facility start-up. Gas was routed to flare in order to protect personnel and equipment. | Operations technicians worked through start-up/commissioning events and adjusted operational parameters. The emission event ended. | For each gas component, calculate Net Molecular Weight (MW):Net MW (lb/lb-mole) =Mole% o!Component/100 x MW of ComponentExample using propane: Net MW = 8.7522/100 x 44.10 lb/lb-mole = 3.86 lb/lb-mole. | 06/16/2023 11:47 AM | 0 | 0 | 0
402466 | RN102552031 | SAND HILLS GAS PLANT | 5601 FM 1053; CRANE, TX 79731 | CRANE | 7 | 06/15/2023 17:00 | 06/16/2023 17:00 | EMISSIONS EVENT | FLARE | FLR | Natural Gas VOCs | 8.18 |  |  | POUNDS | 0 |  | SP 168720 |  | Acid gas and residue gas were routed to the flare during the facility commissioning activities during facility start-up. Gas was routed to flare in order to protect personnel and equipment. | Operations technicians worked through start-up/commissioning events and adjusted operational parameters. The emission event ended. | For each gas component, calculate Net Molecular Weight (MW):Net MW (lb/lb-mole) =Mole% o!Component/100 x MW of ComponentExample using propane: Net MW = 8.7522/100 x 44.10 lb/lb-mole = 3.86 lb/lb-mole. | 06/16/2023 11:47 AM | 0 | 0 | 0
402466 | RN102552031 | SAND HILLS GAS PLANT | 5601 FM 1053; CRANE, TX 79731 | CRANE | 7 | 06/15/2023 17:00 | 06/16/2023 17:00 | EMISSIONS EVENT | FLARE | FLR | Nitrogen oxide | 108.54 |  |  | POUNDS | 0 |  | SP 168720 |  | Acid gas and residue gas were routed to the flare during the facility commissioning activities during facility start-up. Gas was routed to flare in order to protect personnel and equipment. | Operations technicians worked through start-up/commissioning events and adjusted operational parameters. The emission event ended. | For each gas component, calculate Net Molecular Weight (MW):Net MW (lb/lb-mole) =Mole% o!Component/100 x MW of ComponentExample using propane: Net MW = 8.7522/100 x 44.10 lb/lb-mole = 3.86 lb/lb-mole. | 06/16/2023 11:47 AM | 0 | 0 | 0
402466 | RN102552031 | SAND HILLS GAS PLANT | 5601 FM 1053; CRANE, TX 79731 | CRANE | 7 | 06/15/2023 17:00 | 06/16/2023 17:00 | EMISSIONS EVENT | FLARE | FLR | Sulfur dioxide | 3865.16 |  |  | POUNDS | 0 |  | SP 168720 |  | Acid gas and residue gas were routed to the flare during the facility commissioning activities during facility start-up. Gas was routed to flare in order to protect personnel and equipment. | Operations technicians worked through start-up/commissioning events and adjusted operational parameters. The emission event ended. | For each gas component, calculate Net Molecular Weight (MW):Net MW (lb/lb-mole) =Mole% o!Component/100 x MW of ComponentExample using propane: Net MW = 8.7522/100 x 44.10 lb/lb-mole = 3.86 lb/lb-mole. | 06/16/2023 11:47 AM | 0 | 0 | 0
402463 | RN110224060 | GERMANIA COMPRESSOR STATION | INTERSECTION OF FM137 AND FM307 SOUTH OF STANTON, DRIVE WEST ON FM307 FOR 3.04 MI, TURN RIGHT ONTO S CR1040. DRIVE 0.6 MI TO LEASE RD ON RIGHT. DRIVE 0.51 MI ON LEASE RD TO COMPRESSOR STATION. | MARTIN | 7 | 06/15/2023 11:33 | 06/15/2023 21:03 | EMISSIONS EVENT | Pressure Relief Valve | PRV | Hydrogen Sulfide | 1.48 |  |  | POUNDS | 100 | POUNDS | NSRP 150521 |  | The Germania Compressor Station experienced high intake temperatures causing reduced compression throughout the facility. When the units had a reduction in compression, pressure on the field pipeline system increased above the pressure relief valve (PRV) setpoint causing the PRV to open and inlet gas was vented to the atmosphere. | Once Targa Maintenance made adjustments to the units and the intake temperatures decreased, all units returned to normal operations. Once the pressure on the field pipeline system decreased below the Germania PRV setpoint, the PRV closed ending the emissions event. | Targa Pipeline Mid-Continent WestTex utilizes a Microsoft Excel Spreadsheet to calculate Upset/Maintenance Emissions. Up-to-Date representative gas analyses for each gas stream are maintained in the spreadsheet. Formulas Used in Reporting Table: SO2 Emissions (in Pounds)= Process Stream Volume(SCF)X(%H2S)X Mole Wt. SO2(64)/385.4616] X(.98) Hydrocarbon Emissions(in Pounds)= Process Stream Volume(SCF)X Mole% Component X Mole Weight of Component/385.4616]X(1-%DRE) NOx Emissions(in pounds)= Total Heating Value of Process Stream Flared MMBtu X 0.138 (or 0.0641) lb/MMBtu NO/NO2 ratio 95/5% | 06/16/2023 11:25 AM | 0 | 0 | 0
402463 | RN110224060 | GERMANIA COMPRESSOR STATION | INTERSECTION OF FM137 AND FM307 SOUTH OF STANTON, DRIVE WEST ON FM307 FOR 3.04 MI, TURN RIGHT ONTO S CR1040. DRIVE 0.6 MI TO LEASE RD ON RIGHT. DRIVE 0.51 MI ON LEASE RD TO COMPRESSOR STATION. | MARTIN | 7 | 06/15/2023 11:33 | 06/15/2023 21:03 | EMISSIONS EVENT | Pressure Relief Valve | PRV | Natural Gas VOCs | 8479.73 |  |  | POUNDS | 5000 | POUNDS | NSRP 150521 |  | The Germania Compressor Station experienced high intake temperatures causing reduced compression throughout the facility. When the units had a reduction in compression, pressure on the field pipeline system increased above the pressure relief valve (PRV) setpoint causing the PRV to open and inlet gas was vented to the atmosphere. | Once Targa Maintenance made adjustments to the units and the intake temperatures decreased, all units returned to normal operations. Once the pressure on the field pipeline system decreased below the Germania PRV setpoint, the PRV closed ending the emissions event. | Targa Pipeline Mid-Continent WestTex utilizes a Microsoft Excel Spreadsheet to calculate Upset/Maintenance Emissions. Up-to-Date representative gas analyses for each gas stream are maintained in the spreadsheet. Formulas Used in Reporting Table: SO2 Emissions (in Pounds)= Process Stream Volume(SCF)X(%H2S)X Mole Wt. SO2(64)/385.4616] X(.98) Hydrocarbon Emissions(in Pounds)= Process Stream Volume(SCF)X Mole% Component X Mole Weight of Component/385.4616]X(1-%DRE) NOx Emissions(in pounds)= Total Heating Value of Process Stream Flared MMBtu X 0.138 (or 0.0641) lb/MMBtu NO/NO2 ratio 95/5% | 06/16/2023 11:25 AM | 0 | 0 | 0
402459 | RN100215714 | MIDKIFF GAS PLANT | 17400 E FM 2401; MIDKIFF, TX 79755 | REAGAN | 8 | 06/29/2023 8:00 | 06/29/2023 17:00 | AIR SHUTDOWN | Consol-Flare | CONSOL-FLARE | Carbon Monoxide | 161 |  |  | POUNDS | 5000 | POUNDS | SOP O-3120 |  | PLEASE NOTE: THIS IS A NON-REPORTABLE EMISSIONS EVENT AS NO RQs WERE REACHED. THE EMISSIONS ASSOCIATED WITH THE INITIAL REPORT WERE ESTIMATED BASED ON THE TYPE OF WORK THAT WAS PLANNED. HOWEVER, MOST OF THE WORK HAD TO BE RESCHEDULED. THE ACTUAL EMISSONS ASSOCIATED WITH THE 6/29/2023 EVENT ARE LISTED IN THIS FINAL REPORT.The Midkiff Gas Plant shut down the Consolidator Unit to repair leaking valves replace a vessel, and perform general maintenance. | PLEASE NOTE: THIS IS A NON-REPORTABLE EMISSIONS EVENT AS NO RQs WERE REACHED. THE EMISSIONS ASSOCIATED WITH THE INITIAL REPORT WERE ESTIMATED BASED ON THE TYPE OF WORK THAT WAS PLANNED. HOWEVER, MOST OF THE WORK HAD TO BE RESCHEDULED. THE ACTUAL EMISSONS ASSOCIATED WITH THE 6/29/2023 EVENT ARE LISTED IN THIS FINAL REPORT.Once the maintenance work was completed, the Consolidator Unit was restarted and the emissions event ended. | Formulas Used in Reporting: SO2 Emissions (in Pounds)=[Process Stream Volume(SCF)X(%H2S)X Mole Wt. SO2(64)/385.4616] X(.98) Hydrocarbon Emissions(in Pounds)=[Process Stream Volume(SCF)X Mole% Component X Mole Weight of Component/385.4616]X (1-%DRE) NOx Emissions(in pounds)= Total Heating Value of Process Stream Flared MMBtu X 0.138lb/MMBtu NO/NO2 ratio 95/5% | 06/16/2023 10:59 AM | 0 | 0 | 0
402459 | RN100215714 | MIDKIFF GAS PLANT | 17400 E FM 2401; MIDKIFF, TX 79755 | REAGAN | 8 | 06/29/2023 8:00 | 06/29/2023 17:00 | AIR SHUTDOWN | Consol-Flare | CONSOL-FLARE | Natural Gas VOCs | 0.48 |  |  | POUNDS | 5000 | POUNDS | SOP O-3120 |  | PLEASE NOTE: THIS IS A NON-REPORTABLE EMISSIONS EVENT AS NO RQs WERE REACHED. THE EMISSIONS ASSOCIATED WITH THE INITIAL REPORT WERE ESTIMATED BASED ON THE TYPE OF WORK THAT WAS PLANNED. HOWEVER, MOST OF THE WORK HAD TO BE RESCHEDULED. THE ACTUAL EMISSONS ASSOCIATED WITH THE 6/29/2023 EVENT ARE LISTED IN THIS FINAL REPORT.The Midkiff Gas Plant shut down the Consolidator Unit to repair leaking valves replace a vessel, and perform general maintenance. | PLEASE NOTE: THIS IS A NON-REPORTABLE EMISSIONS EVENT AS NO RQs WERE REACHED. THE EMISSIONS ASSOCIATED WITH THE INITIAL REPORT WERE ESTIMATED BASED ON THE TYPE OF WORK THAT WAS PLANNED. HOWEVER, MOST OF THE WORK HAD TO BE RESCHEDULED. THE ACTUAL EMISSONS ASSOCIATED WITH THE 6/29/2023 EVENT ARE LISTED IN THIS FINAL REPORT.Once the maintenance work was completed, the Consolidator Unit was restarted and the emissions event ended. | Formulas Used in Reporting: SO2 Emissions (in Pounds)=[Process Stream Volume(SCF)X(%H2S)X Mole Wt. SO2(64)/385.4616] X(.98) Hydrocarbon Emissions(in Pounds)=[Process Stream Volume(SCF)X Mole% Component X Mole Weight of Component/385.4616]X (1-%DRE) NOx Emissions(in pounds)= Total Heating Value of Process Stream Flared MMBtu X 0.138lb/MMBtu NO/NO2 ratio 95/5% | 06/16/2023 10:59 AM | 0 | 0 | 0
402459 | RN100215714 | MIDKIFF GAS PLANT | 17400 E FM 2401; MIDKIFF, TX 79755 | REAGAN | 8 | 06/29/2023 8:00 | 06/29/2023 17:00 | AIR SHUTDOWN | Consol-Flare | CONSOL-FLARE | Oxides of Nitrogen (NOx) | 80.65 |  |  | POUNDS | 5000 | POUNDS | SOP O-3120 |  | PLEASE NOTE: THIS IS A NON-REPORTABLE EMISSIONS EVENT AS NO RQs WERE REACHED. THE EMISSIONS ASSOCIATED WITH THE INITIAL REPORT WERE ESTIMATED BASED ON THE TYPE OF WORK THAT WAS PLANNED. HOWEVER, MOST OF THE WORK HAD TO BE RESCHEDULED. THE ACTUAL EMISSONS ASSOCIATED WITH THE 6/29/2023 EVENT ARE LISTED IN THIS FINAL REPORT.The Midkiff Gas Plant shut down the Consolidator Unit to repair leaking valves replace a vessel, and perform general maintenance. | PLEASE NOTE: THIS IS A NON-REPORTABLE EMISSIONS EVENT AS NO RQs WERE REACHED. THE EMISSIONS ASSOCIATED WITH THE INITIAL REPORT WERE ESTIMATED BASED ON THE TYPE OF WORK THAT WAS PLANNED. HOWEVER, MOST OF THE WORK HAD TO BE RESCHEDULED. THE ACTUAL EMISSONS ASSOCIATED WITH THE 6/29/2023 EVENT ARE LISTED IN THIS FINAL REPORT.Once the maintenance work was completed, the Consolidator Unit was restarted and the emissions event ended. | Formulas Used in Reporting: SO2 Emissions (in Pounds)=[Process Stream Volume(SCF)X(%H2S)X Mole Wt. SO2(64)/385.4616] X(.98) Hydrocarbon Emissions(in Pounds)=[Process Stream Volume(SCF)X Mole% Component X Mole Weight of Component/385.4616]X (1-%DRE) NOx Emissions(in pounds)= Total Heating Value of Process Stream Flared MMBtu X 0.138lb/MMBtu NO/NO2 ratio 95/5% | 06/16/2023 10:59 AM | 0 | 0 | 0
402416 | RN100225879 | DEER PARK PVC | 1000 TIDAL RD; DEER PARK, TX 77536 | HARRIS | 12 | 06/14/2023 21:30 | 06/14/2023 21:55 | EMISSIONS EVENT | PVC Process Equipment MSS Vent though Steam Jet | DPP57B | Ammonia, anhydrous | 59.4 |  |  | POUNDS | 0 |  | NSR 4673B |  | On June 12 at approximately 2315 a leak from a valve flange on the Charlie reactor refrigeration baffles was detected by the operator during his rounds. Normal plant procedures to isolate and recover ammonia from a line were not possible due to an equipment outage at the time of the event. In an effort to prevent personnel from being exposed to the leaking ammonia, the shift supervisor used the unit steam jet to evacuate the ammonia from the baffles, stop the leak, and prevent a safety incident. On June 14th at approximately 2130, plant personnel found the steam jet system still valved into the isolated section of ammonia piping and inventory irregularities within the ammonia system. As a result of these findings, Oxy made the conservative decision to report a release of ammonia with the potential to exceed a reportable quantity. Upon investigation and a more accurate inventory reconciliation of the ammonia contained in the refrigeration system, Oxy has determined that 59.4lbs. of ammonia were released to atmosphere when the unit steam jet was used to evacuate the reactor refrigeration baffles. There were no observed or reported offsite impacts from this incident. Since the reportable quantity was not exceeded, this event is not reportable under the requirements of Title III, paragraph 355.40 of the Superfund Amendments and Reauthorization Act. | Due to the risk of personnel exposure to ammonia gas as a result of the leaking valve flange and the inability to follow normal plant refrigeration recovery work processes due to an equipment shutdown, use of the steam jet to evacuate the system of ammonia is considered the corrective action that minimizes the risk to human health and the environment. | Flash calculations of two phase anhydrous ammonia using system PI data and refrigeration inventory reconciliation upon restart of the ammonia refrigeration system. | 06/15/2023 03:44 PM | 0 | 0 | 0
402410 | RN100222983 | SOUTHWEST RESEARCH INSTITUTE | 6220 CULEBRA RD; SAN ANTONIO, TX 78238 | BEXAR | 13 | 06/15/2023 8:41 | 06/15/2023 8:51 | EXCESS OPACITY | Fire Technology Department | 3 | Opacity | 60 |  |  | % OPACITY | 30 | % OPACITY | NSR Permit 43833 |  | Performing scheduled maintenance activities to determine areas where building needs to be sealed | Continue to work on sealing the building | Not applicable | 06/15/2023 02:34 PM | 0 | 0 | 0
402405 | RN100218973 | FORMOSA POINT COMFORT PLANT | 201 FORMOSA DR; POINT COMFORT, TX 77978 | CALHOUN | 14 | 06/14/2023 15:30 | 06/14/2023 18:30 | EMISSIONS EVENT | Olefins 2 Flare | PPUFUG-2 | Acetylene | 227.89 |  |  | POUNDS | 1.84 | LBS/HR | 19168 and PSDTX1226 |  | Lube oil turbine for the compressor tripped causing other critical pieces of equipment to shutdown. During the event a 2" gasket started leaking ethylene. | The unit was shutdown and the ethylene line was de-inventoried and the gasket was replaced. | Engineering Calculations. | 06/15/2023 02:19 PM | 0 | 0 | 0
402405 | RN100218973 | FORMOSA POINT COMFORT PLANT | 201 FORMOSA DR; POINT COMFORT, TX 77978 | CALHOUN | 14 | 06/14/2023 15:30 | 06/14/2023 18:30 | EMISSIONS EVENT | Olefins 2 Flare | PPUFUG-2 | Benzene | 143.21 |  |  | POUNDS | 1.84 | LBS/HR | 19168/PSDTX1226 |  | Lube oil turbine for the compressor tripped causing other critical pieces of equipment to shutdown. During the event a 2" gasket started leaking ethylene. | The unit was shutdown and the ethylene line was de-inventoried and the gasket was replaced. | Engineering Calculations. | 06/15/2023 02:19 PM | 0 | 0 | 0
402405 | RN100218973 | FORMOSA POINT COMFORT PLANT | 201 FORMOSA DR; POINT COMFORT, TX 77978 | CALHOUN | 14 | 06/14/2023 15:30 | 06/14/2023 18:30 | EMISSIONS EVENT | Olefins 2 Flare | PPUFUG-2 | Butadiene | 298.43 |  |  | POUNDS | 1.84 | LBS/HR | 19168/PSDTX1226 |  | Lube oil turbine for the compressor tripped causing other critical pieces of equipment to shutdown. During the event a 2" gasket started leaking ethylene. | The unit was shutdown and the ethylene line was de-inventoried and the gasket was replaced. | Engineering Calculations. | 06/15/2023 02:19 PM | 0 | 0 | 0
402405 | RN100218973 | FORMOSA POINT COMFORT PLANT | 201 FORMOSA DR; POINT COMFORT, TX 77978 | CALHOUN | 14 | 06/14/2023 15:30 | 06/14/2023 18:30 | EMISSIONS EVENT | Olefins 2 Flare | PPUFUG-2 | Butane | 6.33 |  |  | POUNDS | 1.84 | LBS/HR | 19168/PSDTX1226 |  | Lube oil turbine for the compressor tripped causing other critical pieces of equipment to shutdown. During the event a 2" gasket started leaking ethylene. | The unit was shutdown and the ethylene line was de-inventoried and the gasket was replaced. | Engineering Calculations. | 06/15/2023 02:19 PM | 0 | 0 | 0
402405 | RN100218973 | FORMOSA POINT COMFORT PLANT | 201 FORMOSA DR; POINT COMFORT, TX 77978 | CALHOUN | 14 | 06/14/2023 15:30 | 06/14/2023 18:30 | EMISSIONS EVENT | Olefins 2 Flare | PPUFUG-2 | Butene | 142.03 |  |  | POUNDS | 1.84 | LBS/HR | 19168/PSDTX1226 |  | Lube oil turbine for the compressor tripped causing other critical pieces of equipment to shutdown. During the event a 2" gasket started leaking ethylene. | The unit was shutdown and the ethylene line was de-inventoried and the gasket was replaced. | Engineering Calculations. | 06/15/2023 02:19 PM | 0 | 0 | 0
402405 | RN100218973 | FORMOSA POINT COMFORT PLANT | 201 FORMOSA DR; POINT COMFORT, TX 77978 | CALHOUN | 14 | 06/14/2023 15:30 | 06/14/2023 18:30 | EMISSIONS EVENT | Olefins 2 Flare | PPUFUG-2 | Carbon Monoxide | 14.01 |  |  | POUNDS | 22.39 | LBS/HR | 19168 and PSDTX1226 |  | Lube oil turbine for the compressor tripped causing other critical pieces of equipment to shutdown. During the event a 2" gasket started leaking ethylene. | The unit was shutdown and the ethylene line was de-inventoried and the gasket was replaced. | Engineering Calculations. | 06/15/2023 02:19 PM | 0 | 0 | 0
402405 | RN100218973 | FORMOSA POINT COMFORT PLANT | 201 FORMOSA DR; POINT COMFORT, TX 77978 | CALHOUN | 14 | 06/14/2023 15:30 | 06/14/2023 18:30 | EMISSIONS EVENT | Olefins 2 Flare | PPUFUG-2 | Cyclopentadiene | 45.47 |  |  | POUNDS | 1.84 | LBS/HR | 19168/PSDTX1226 |  | Lube oil turbine for the compressor tripped causing other critical pieces of equipment to shutdown. During the event a 2" gasket started leaking ethylene. | The unit was shutdown and the ethylene line was de-inventoried and the gasket was replaced. | Engineering Calculations. | 06/15/2023 02:19 PM | 0 | 0 | 0
402405 | RN100218973 | FORMOSA POINT COMFORT PLANT | 201 FORMOSA DR; POINT COMFORT, TX 77978 | CALHOUN | 14 | 06/14/2023 15:30 | 06/14/2023 18:30 | EMISSIONS EVENT | Olefins 2 Flare | PPUFUG-2 | Ethane | 4421.14 |  |  | POUNDS | 1.84 | LBS/HR | 19168/PSDTX1226 |  | Lube oil turbine for the compressor tripped causing other critical pieces of equipment to shutdown. During the event a 2" gasket started leaking ethylene. | The unit was shutdown and the ethylene line was de-inventoried and the gasket was replaced. | Engineering Calculations. | 06/15/2023 02:19 PM | 0 | 0 | 0
402405 | RN100218973 | FORMOSA POINT COMFORT PLANT | 201 FORMOSA DR; POINT COMFORT, TX 77978 | CALHOUN | 14 | 06/14/2023 15:30 | 06/14/2023 18:30 | EMISSIONS EVENT | Olefins 2 Flare | PPUFUG-2 | Ethylene (gaseous) | 12082.08 |  |  | POUNDS | 1.84 | LBS/HR | 19168 and PSDTX1226 |  | Lube oil turbine for the compressor tripped causing other critical pieces of equipment to shutdown. During the event a 2" gasket started leaking ethylene. | The unit was shutdown and the ethylene line was de-inventoried and the gasket was replaced. | Engineering Calculations. | 06/15/2023 02:19 PM | 0 | 0 | 0
402405 | RN100218973 | FORMOSA POINT COMFORT PLANT | 201 FORMOSA DR; POINT COMFORT, TX 77978 | CALHOUN | 14 | 06/14/2023 15:30 | 06/14/2023 18:30 | EMISSIONS EVENT | Olefins 2 Flare | PPUFUG-2 | Heptane (or n-) | 3 |  |  | POUNDS | 1.84 | LBS/HR | 19168/PSDTX1226 |  | Lube oil turbine for the compressor tripped causing other critical pieces of equipment to shutdown. During the event a 2" gasket started leaking ethylene. | The unit was shutdown and the ethylene line was de-inventoried and the gasket was replaced. | Engineering Calculations. | 06/15/2023 02:19 PM | 0 | 0 | 0
402405 | RN100218973 | FORMOSA POINT COMFORT PLANT | 201 FORMOSA DR; POINT COMFORT, TX 77978 | CALHOUN | 14 | 06/14/2023 15:30 | 06/14/2023 18:30 | EMISSIONS EVENT | Olefins 2 Flare | PPUFUG-2 | Hexane | 16.86 |  |  | POUNDS | 1.84 | LBS/HR | 19168/PSDTX1226 |  | Lube oil turbine for the compressor tripped causing other critical pieces of equipment to shutdown. During the event a 2" gasket started leaking ethylene. | The unit was shutdown and the ethylene line was de-inventoried and the gasket was replaced. | Engineering Calculations. | 06/15/2023 02:19 PM | 0 | 0 | 0
402405 | RN100218973 | FORMOSA POINT COMFORT PLANT | 201 FORMOSA DR; POINT COMFORT, TX 77978 | CALHOUN | 14 | 06/14/2023 15:30 | 06/14/2023 18:30 | EMISSIONS EVENT | Olefins 2 Flare | PPUFUG-2 | Isoprene | 52.42 |  |  | POUNDS | 1.84 | LBS/HR | 19168/PSDTX1226 |  | Lube oil turbine for the compressor tripped causing other critical pieces of equipment to shutdown. During the event a 2" gasket started leaking ethylene. | The unit was shutdown and the ethylene line was de-inventoried and the gasket was replaced. | Engineering Calculations. | 06/15/2023 02:19 PM | 0 | 0 | 0
402405 | RN100218973 | FORMOSA POINT COMFORT PLANT | 201 FORMOSA DR; POINT COMFORT, TX 77978 | CALHOUN | 14 | 06/14/2023 15:30 | 06/14/2023 18:30 | EMISSIONS EVENT | Olefins 2 Flare | PPUFUG-2 | Methyl Acetylene | 47.46 |  |  | POUNDS | 1.84 | LBS/HR | 19168/PSDTX1226 |  | Lube oil turbine for the compressor tripped causing other critical pieces of equipment to shutdown. During the event a 2" gasket started leaking ethylene. | The unit was shutdown and the ethylene line was de-inventoried and the gasket was replaced. | Engineering Calculations. | 06/15/2023 02:19 PM | 0 | 0 | 0
402405 | RN100218973 | FORMOSA POINT COMFORT PLANT | 201 FORMOSA DR; POINT COMFORT, TX 77978 | CALHOUN | 14 | 06/14/2023 15:30 | 06/14/2023 18:30 | EMISSIONS EVENT | Olefins 2 Flare | PPUFUG-2 | Nonane | 17.65 |  |  | POUNDS | 17.44 | LBS/HR | 19168/PSDTX1226 |  | Lube oil turbine for the compressor tripped causing other critical pieces of equipment to shutdown. During the event a 2" gasket started leaking ethylene. | The unit was shutdown and the ethylene line was de-inventoried and the gasket was replaced. | Engineering Calculations. | 06/15/2023 02:19 PM | 0 | 0 | 0
402405 | RN100218973 | FORMOSA POINT COMFORT PLANT | 201 FORMOSA DR; POINT COMFORT, TX 77978 | CALHOUN | 14 | 06/14/2023 15:30 | 06/14/2023 18:30 | EMISSIONS EVENT | Olefins 2 Flare | PPUFUG-2 | Octane | 2.19 |  |  | POUNDS | 1.84 | LBS/HR | 19168/PSDTX1226 |  | Lube oil turbine for the compressor tripped causing other critical pieces of equipment to shutdown. During the event a 2" gasket started leaking ethylene. | The unit was shutdown and the ethylene line was de-inventoried and the gasket was replaced. | Engineering Calculations. | 06/15/2023 02:19 PM | 0 | 0 | 0
402405 | RN100218973 | FORMOSA POINT COMFORT PLANT | 201 FORMOSA DR; POINT COMFORT, TX 77978 | CALHOUN | 14 | 06/14/2023 15:30 | 06/14/2023 18:30 | EMISSIONS EVENT | Olefins 2 Flare | PPUFUG-2 | Pentane | 1.05 |  |  | POUNDS | 1.84 | LBS/HR | 19168/PSDTX1226 |  | Lube oil turbine for the compressor tripped causing other critical pieces of equipment to shutdown. During the event a 2" gasket started leaking ethylene. | The unit was shutdown and the ethylene line was de-inventoried and the gasket was replaced. | Engineering Calculations. | 06/15/2023 02:19 PM | 0 | 0 | 0
402405 | RN100218973 | FORMOSA POINT COMFORT PLANT | 201 FORMOSA DR; POINT COMFORT, TX 77978 | CALHOUN | 14 | 06/14/2023 15:30 | 06/14/2023 18:30 | EMISSIONS EVENT | Olefins 2 Flare | PPUFUG-2 | Pentene | 5.91 |  |  | POUNDS | 1.84 | LBS/HR | 19168/PSDTX1226 |  | Lube oil turbine for the compressor tripped causing other critical pieces of equipment to shutdown. During the event a 2" gasket started leaking ethylene. | The unit was shutdown and the ethylene line was de-inventoried and the gasket was replaced. | Engineering Calculations. | 06/15/2023 02:19 PM | 0 | 0 | 0
402405 | RN100218973 | FORMOSA POINT COMFORT PLANT | 201 FORMOSA DR; POINT COMFORT, TX 77978 | CALHOUN | 14 | 06/14/2023 15:30 | 06/14/2023 18:30 | EMISSIONS EVENT | Olefins 2 Flare | PPUFUG-2 | Propadiene | 32.56 |  |  | POUNDS | 1.84 | LBS/HR | 19168/PSDTX1226 |  | Lube oil turbine for the compressor tripped causing other critical pieces of equipment to shutdown. During the event a 2" gasket started leaking ethylene. | The unit was shutdown and the ethylene line was de-inventoried and the gasket was replaced. | Engineering Calculations. | 06/15/2023 02:19 PM | 0 | 0 | 0
402405 | RN100218973 | FORMOSA POINT COMFORT PLANT | 201 FORMOSA DR; POINT COMFORT, TX 77978 | CALHOUN | 14 | 06/14/2023 15:30 | 06/14/2023 18:30 | EMISSIONS EVENT | Olefins 2 Flare | PPUFUG-2 | Propane | 710.8 |  |  | POUNDS | 1.84 | LBS/HR | 19168/PSDTX1226 |  | Lube oil turbine for the compressor tripped causing other critical pieces of equipment to shutdown. During the event a 2" gasket started leaking ethylene. | The unit was shutdown and the ethylene line was de-inventoried and the gasket was replaced. | Engineering Calculations. | 06/15/2023 02:19 PM | 0 | 0 | 0
402405 | RN100218973 | FORMOSA POINT COMFORT PLANT | 201 FORMOSA DR; POINT COMFORT, TX 77978 | CALHOUN | 14 | 06/14/2023 15:30 | 06/14/2023 18:30 | EMISSIONS EVENT | Olefins 2 Flare | PPUFUG-2 | Propylene | 809.11 |  |  | POUNDS | 1.84 | LBS/HR | 19168/PSDTX1226 |  | Lube oil turbine for the compressor tripped causing other critical pieces of equipment to shutdown. During the event a 2" gasket started leaking ethylene. | The unit was shutdown and the ethylene line was de-inventoried and the gasket was replaced. | Engineering Calculations. | 06/15/2023 02:19 PM | 0 | 0 | 0
402405 | RN100218973 | FORMOSA POINT COMFORT PLANT | 201 FORMOSA DR; POINT COMFORT, TX 77978 | CALHOUN | 14 | 06/14/2023 15:30 | 06/14/2023 18:30 | EMISSIONS EVENT | Olefins 2 Flare | PPUFUG-2 | Styrene | 35.74 |  |  | POUNDS | 1.84 | LBS/HR | 19168/PSDTX1226 |  | Lube oil turbine for the compressor tripped causing other critical pieces of equipment to shutdown. During the event a 2" gasket started leaking ethylene. | The unit was shutdown and the ethylene line was de-inventoried and the gasket was replaced. | Engineering Calculations. | 06/15/2023 02:19 PM | 0 | 0 | 0
402405 | RN100218973 | FORMOSA POINT COMFORT PLANT | 201 FORMOSA DR; POINT COMFORT, TX 77978 | CALHOUN | 14 | 06/14/2023 15:30 | 06/14/2023 18:30 | EMISSIONS EVENT | Olefins 2 Flare | PPUFUG-2 | Toluene | 125.07 |  |  | POUNDS | 1.84 | LBS/HR | 19168/PSDTX1226 |  | Lube oil turbine for the compressor tripped causing other critical pieces of equipment to shutdown. During the event a 2" gasket started leaking ethylene. | The unit was shutdown and the ethylene line was de-inventoried and the gasket was replaced. | Engineering Calculations. | 06/15/2023 02:19 PM | 0 | 0 | 0
402405 | RN100218973 | FORMOSA POINT COMFORT PLANT | 201 FORMOSA DR; POINT COMFORT, TX 77978 | CALHOUN | 14 | 06/14/2023 15:30 | 06/14/2023 18:30 | EMISSIONS EVENT | Olefins 2 Flare | PPUFUG-2 | Xylene | 80.01 |  |  | POUNDS | 1.84 | LBS/HR | 19168/PSDTX1226 |  | Lube oil turbine for the compressor tripped causing other critical pieces of equipment to shutdown. During the event a 2" gasket started leaking ethylene. | The unit was shutdown and the ethylene line was de-inventoried and the gasket was replaced. | Engineering Calculations. | 06/15/2023 02:19 PM | 0 | 0 | 0
402405 | RN100218973 | FORMOSA POINT COMFORT PLANT | 201 FORMOSA DR; POINT COMFORT, TX 77978 | CALHOUN | 14 | 06/14/2023 15:30 | 06/14/2023 18:30 | EMISSIONS EVENT | Olefins 2 Flare | PPUFUG-2 | Ethane | 2.54 |  |  | POUNDS | 2.51 | LBS/HR | 19168 and PSDTX1226 |  | Lube oil turbine for the compressor tripped causing other critical pieces of equipment to shutdown. During the event a 2" gasket started leaking ethylene. | The unit was shutdown and the ethylene line was de-inventoried and the gasket was replaced. | Engineering Calculations. | 06/15/2023 02:19 PM | 0 | 0 | 0
402405 | RN100218973 | FORMOSA POINT COMFORT PLANT | 201 FORMOSA DR; POINT COMFORT, TX 77978 | CALHOUN | 14 | 06/14/2023 15:30 | 06/14/2023 18:30 | EMISSIONS EVENT | Olefins 2 Flare | PPUFUG-2 | Ethylene, gaseous | 5927.93 |  |  | POUNDS | 2.51 | LBS/HR | 19168 and PSDTX1226 |  | Lube oil turbine for the compressor tripped causing other critical pieces of equipment to shutdown. During the event a 2" gasket started leaking ethylene. | The unit was shutdown and the ethylene line was de-inventoried and the gasket was replaced. | Engineering Calculations. | 06/15/2023 02:19 PM | 0 | 0 | 0
402404 | RN108740143 | BUFFALO GAS PLANT | FROM STANTON, TEXAS: FOLLOW I-20 WEST FOR APPROXIMATELY 5.5 MILES, THEN HEAD NORTH ON COUNTY ROAD 3001/FM829. FOLLOW FM829 FOR APPROXIMATELY 3.5 MILES, THEN TURN LEFT ONTO FM1212. FOLLOW FM1212 FOR APPROXIMATELY 12.2 MILES. THE SITE WILL BE ON THE LEFT. | MARTIN | 7 | 06/14/2023 21:15 | 06/15/2023 5:09 | EMISSIONS EVENT | Flare 2 | FLARE-2 | Carbon Monoxide | 28305.33 |  |  | POUNDS | 5000 | POUNDS | NRSP 135396 |  | Operations personnel at the Buffalo Gas Plant conducted a plant warm up to clear a hydrate which formed in the demethanizer tower. During the plant warmup, inlet and residue gas was routed to EPN FLARE-2. | Once the hydrate in the demethanizer tower was cleared, Operations began restarting the plant. Once the Buffalo Gas Plant returned to normal operating conditions the emissions event ended. | Targa Pipeline Mid-Continent WestTex utilizes a Microsoft Excel Spreadsheet to calculate Upset/Maintenance Emissions. Up-to-Date representative gas analyses for each gas stream are maintained in the spreadsheet. Formulas Used in Reporting Table: SO2 Emissions (in Pounds) = Process Stream Volume(SCF)X(%H2S)X Mole Wt. SO2(64)/385.4616] X(.98) Hydrocarbon Emissions(in Pounds)= Process Stream Volume (SCF)X Mole% Component X Mole Weight of Component/385.4616]X(1-%DRE) NOx Emissions(in pounds)= Total Heating Value of Process Stream Flared MMBtu X 0.138 (or 0.0641) lb/MMBtu NO/NO2 ratio 95/5% | 06/15/2023 02:19 PM | 0 | 0 | 0
402404 | RN108740143 | BUFFALO GAS PLANT | FROM STANTON, TEXAS: FOLLOW I-20 WEST FOR APPROXIMATELY 5.5 MILES, THEN HEAD NORTH ON COUNTY ROAD 3001/FM829. FOLLOW FM829 FOR APPROXIMATELY 3.5 MILES, THEN TURN LEFT ONTO FM1212. FOLLOW FM1212 FOR APPROXIMATELY 12.2 MILES. THE SITE WILL BE ON THE LEFT. | MARTIN | 7 | 06/14/2023 21:15 | 06/15/2023 5:09 | EMISSIONS EVENT | Flare 2 | FLARE-2 | Natural Gas VOCs | 11954.12 |  |  | POUNDS | 5000 | POUNDS | NRSP 135396 |  | Operations personnel at the Buffalo Gas Plant conducted a plant warm up to clear a hydrate which formed in the demethanizer tower. During the plant warmup, inlet and residue gas was routed to EPN FLARE-2. | Once the hydrate in the demethanizer tower was cleared, Operations began restarting the plant. Once the Buffalo Gas Plant returned to normal operating conditions the emissions event ended. | Targa Pipeline Mid-Continent WestTex utilizes a Microsoft Excel Spreadsheet to calculate Upset/Maintenance Emissions. Up-to-Date representative gas analyses for each gas stream are maintained in the spreadsheet. Formulas Used in Reporting Table: SO2 Emissions (in Pounds) = Process Stream Volume(SCF)X(%H2S)X Mole Wt. SO2(64)/385.4616] X(.98) Hydrocarbon Emissions(in Pounds)= Process Stream Volume (SCF)X Mole% Component X Mole Weight of Component/385.4616]X(1-%DRE) NOx Emissions(in pounds)= Total Heating Value of Process Stream Flared MMBtu X 0.138 (or 0.0641) lb/MMBtu NO/NO2 ratio 95/5% | 06/15/2023 02:19 PM | 0 | 0 | 0
402404 | RN108740143 | BUFFALO GAS PLANT | FROM STANTON, TEXAS: FOLLOW I-20 WEST FOR APPROXIMATELY 5.5 MILES, THEN HEAD NORTH ON COUNTY ROAD 3001/FM829. FOLLOW FM829 FOR APPROXIMATELY 3.5 MILES, THEN TURN LEFT ONTO FM1212. FOLLOW FM1212 FOR APPROXIMATELY 12.2 MILES. THE SITE WILL BE ON THE LEFT. | MARTIN | 7 | 06/14/2023 21:15 | 06/15/2023 5:09 | EMISSIONS EVENT | Flare 2 | FLARE-2 | NOX | 7636.07 |  |  | POUNDS | 5000 | POUNDS | NRSP 135396 |  | Operations personnel at the Buffalo Gas Plant conducted a plant warm up to clear a hydrate which formed in the demethanizer tower. During the plant warmup, inlet and residue gas was routed to EPN FLARE-2. | Once the hydrate in the demethanizer tower was cleared, Operations began restarting the plant. Once the Buffalo Gas Plant returned to normal operating conditions the emissions event ended. | Targa Pipeline Mid-Continent WestTex utilizes a Microsoft Excel Spreadsheet to calculate Upset/Maintenance Emissions. Up-to-Date representative gas analyses for each gas stream are maintained in the spreadsheet. Formulas Used in Reporting Table: SO2 Emissions (in Pounds) = Process Stream Volume(SCF)X(%H2S)X Mole Wt. SO2(64)/385.4616] X(.98) Hydrocarbon Emissions(in Pounds)= Process Stream Volume (SCF)X Mole% Component X Mole Weight of Component/385.4616]X(1-%DRE) NOx Emissions(in pounds)= Total Heating Value of Process Stream Flared MMBtu X 0.138 (or 0.0641) lb/MMBtu NO/NO2 ratio 95/5% | 06/15/2023 02:19 PM | 0 | 0 | 0
402403 | RN100212109 | TOTALENERGIES PETROCHEMICALS & REFINING USA LA PORTE PLANT | 1818 INDEPENDENCE PKWY S; LA PORTE, TX 77571 | HARRIS | 12 | 06/14/2023 14:55 | 06/14/2023 15:25 | EMISSIONS EVENT | South Flare | ES-805 | Carbon Monoxide | 70.21 |  |  | POUNDS | 26.72 | LBS/HR | NSR Permit 21358 |  | On June 14, 2023 at approximately 1655 hrs, the pressure relief valve (PRV) on a treater in the feed preparation system lifted while troubleshooting flow restrictions in the Train 9 purification system. The increased flow rate caused the pressure in the treater to exceed the PRV setting. It was later discovered that flow restrictions in the purification system were caused by abnormal operating pressure of the propylene transfer pump, P-267B. P-267B was placed in service just a few days prior to the event, and is routinely alternated with P-267A. A contributing factor to the duration of the emissions event was the fact that the PRV did not reseat immediately. The PRV attempted to reseat at 1712 hrs, but it was fully reseated at 1720 hrs. | Immediately upon recognizing the increased flaring, the PRV was isolated from the remainder of the process and efforts taken to fully reseat it. Operations and maintenance personnel worked diligently to minimize the amount and duration of flaring as much as possible. The venting that was necessary was directed to the South Flare System (EPN:ES-805, and ES-815). The PRV has been replaced. P-267B was taken offline, and its performance is being evaluated to identify and correct any issues contributing to the observed increase in operating pressure before placing back in service. | The quantity of hydrocarbons sent to the flare was obtained from the South Flare Online Monitoring System. | 06/15/2023 02:06 PM | 0 | 0 | 0
402403 | RN100212109 | TOTALENERGIES PETROCHEMICALS & REFINING USA LA PORTE PLANT | 1818 INDEPENDENCE PKWY S; LA PORTE, TX 77571 | HARRIS | 12 | 06/14/2023 14:55 | 06/14/2023 15:25 | EMISSIONS EVENT | South Flare | ES-805 | Nitrogen Oxides | 9.96 |  |  | POUNDS | 5.24 | LBS/HR | NSR Permit 21358 |  | On June 14, 2023 at approximately 1655 hrs, the pressure relief valve (PRV) on a treater in the feed preparation system lifted while troubleshooting flow restrictions in the Train 9 purification system. The increased flow rate caused the pressure in the treater to exceed the PRV setting. It was later discovered that flow restrictions in the purification system were caused by abnormal operating pressure of the propylene transfer pump, P-267B. P-267B was placed in service just a few days prior to the event, and is routinely alternated with P-267A. A contributing factor to the duration of the emissions event was the fact that the PRV did not reseat immediately. The PRV attempted to reseat at 1712 hrs, but it was fully reseated at 1720 hrs. | Immediately upon recognizing the increased flaring, the PRV was isolated from the remainder of the process and efforts taken to fully reseat it. Operations and maintenance personnel worked diligently to minimize the amount and duration of flaring as much as possible. The venting that was necessary was directed to the South Flare System (EPN:ES-805, and ES-815). The PRV has been replaced. P-267B was taken offline, and its performance is being evaluated to identify and correct any issues contributing to the observed increase in operating pressure before placing back in service. | The quantity of hydrocarbons sent to the flare was obtained from the South Flare Online Monitoring System. | 06/15/2023 02:06 PM | 0 | 0 | 0
402403 | RN100212109 | TOTALENERGIES PETROCHEMICALS & REFINING USA LA PORTE PLANT | 1818 INDEPENDENCE PKWY S; LA PORTE, TX 77571 | HARRIS | 12 | 06/14/2023 14:55 | 06/14/2023 15:25 | EMISSIONS EVENT | South Flare | ES-805 | Opacity | 100 |  |  | % OPACITY | 0 |  | No specific emissions authorizations for this facility |  | On June 14, 2023 at approximately 1655 hrs, the pressure relief valve (PRV) on a treater in the feed preparation system lifted while troubleshooting flow restrictions in the Train 9 purification system. The increased flow rate caused the pressure in the treater to exceed the PRV setting. It was later discovered that flow restrictions in the purification system were caused by abnormal operating pressure of the propylene transfer pump, P-267B. P-267B was placed in service just a few days prior to the event, and is routinely alternated with P-267A. A contributing factor to the duration of the emissions event was the fact that the PRV did not reseat immediately. The PRV attempted to reseat at 1712 hrs, but it was fully reseated at 1720 hrs. | Immediately upon recognizing the increased flaring, the PRV was isolated from the remainder of the process and efforts taken to fully reseat it. Operations and maintenance personnel worked diligently to minimize the amount and duration of flaring as much as possible. The venting that was necessary was directed to the South Flare System (EPN:ES-805, and ES-815). The PRV has been replaced. P-267B was taken offline, and its performance is being evaluated to identify and correct any issues contributing to the observed increase in operating pressure before placing back in service. | The quantity of hydrocarbons sent to the flare was obtained from the South Flare Online Monitoring System. | 06/15/2023 02:06 PM | 0 | 0 | 0
402403 | RN100212109 | TOTALENERGIES PETROCHEMICALS & REFINING USA LA PORTE PLANT | 1818 INDEPENDENCE PKWY S; LA PORTE, TX 77571 | HARRIS | 12 | 06/14/2023 14:55 | 06/14/2023 15:25 | EMISSIONS EVENT | South Flare | ES-805 | Propane | 156.14 |  |  | POUNDS | 31.07 | LBS/HR | NSR Permit 21538 |  | On June 14, 2023 at approximately 1655 hrs, the pressure relief valve (PRV) on a treater in the feed preparation system lifted while troubleshooting flow restrictions in the Train 9 purification system. The increased flow rate caused the pressure in the treater to exceed the PRV setting. It was later discovered that flow restrictions in the purification system were caused by abnormal operating pressure of the propylene transfer pump, P-267B. P-267B was placed in service just a few days prior to the event, and is routinely alternated with P-267A. A contributing factor to the duration of the emissions event was the fact that the PRV did not reseat immediately. The PRV attempted to reseat at 1712 hrs, but it was fully reseated at 1720 hrs. | Immediately upon recognizing the increased flaring, the PRV was isolated from the remainder of the process and efforts taken to fully reseat it. Operations and maintenance personnel worked diligently to minimize the amount and duration of flaring as much as possible. The venting that was necessary was directed to the South Flare System (EPN:ES-805, and ES-815). The PRV has been replaced. P-267B was taken offline, and its performance is being evaluated to identify and correct any issues contributing to the observed increase in operating pressure before placing back in service. | The quantity of hydrocarbons sent to the flare was obtained from the South Flare Online Monitoring System. | 06/15/2023 02:06 PM | 0 | 0 | 0
402403 | RN100212109 | TOTALENERGIES PETROCHEMICALS & REFINING USA LA PORTE PLANT | 1818 INDEPENDENCE PKWY S; LA PORTE, TX 77571 | HARRIS | 12 | 06/14/2023 14:55 | 06/14/2023 15:25 | EMISSIONS EVENT | South Flare | ES-805 | Propylene (Propene) | 150.52 |  |  | POUNDS | 29.52 | LBS/HR | NSR Permit 21538 |  | On June 14, 2023 at approximately 1655 hrs, the pressure relief valve (PRV) on a treater in the feed preparation system lifted while troubleshooting flow restrictions in the Train 9 purification system. The increased flow rate caused the pressure in the treater to exceed the PRV setting. It was later discovered that flow restrictions in the purification system were caused by abnormal operating pressure of the propylene transfer pump, P-267B. P-267B was placed in service just a few days prior to the event, and is routinely alternated with P-267A. A contributing factor to the duration of the emissions event was the fact that the PRV did not reseat immediately. The PRV attempted to reseat at 1712 hrs, but it was fully reseated at 1720 hrs. | Immediately upon recognizing the increased flaring, the PRV was isolated from the remainder of the process and efforts taken to fully reseat it. Operations and maintenance personnel worked diligently to minimize the amount and duration of flaring as much as possible. The venting that was necessary was directed to the South Flare System (EPN:ES-805, and ES-815). The PRV has been replaced. P-267B was taken offline, and its performance is being evaluated to identify and correct any issues contributing to the observed increase in operating pressure before placing back in service. | The quantity of hydrocarbons sent to the flare was obtained from the South Flare Online Monitoring System. | 06/15/2023 02:06 PM | 0 | 0 | 0
402387 | RN102552031 | SAND HILLS GAS PLANT | 5601 FM 1053; CRANE, TX 79731 | CRANE | 7 | 06/14/2023 17:00 | 06/15/2023 17:00 | EMISSIONS EVENT | FLARE | FLR | Carbon Monoxide | 621.96 |  |  | POUNDS | 0 |  | SP 168720 |  | Acid gas and residue gas were routed to the flare during the facility commissioning activities during facility start-up. Gas was routed to flare in order to protect personnel and equipment. | Operations technicians worked through start-up/commissioning events and adjusted operational parameters. The emission event ended. | For each gas component, calculate Net Molecular Weight (MW):Net MW (lb/lb-mole) =Mole% o! Component/100 x MW of ComponentExample using propane: Net MW = 8.7522/100 x 44.10 lb/lb-mole = 3.86 lb/lb-mole. | 06/15/2023 10:31 AM | 0 | 0 | 0
402387 | RN102552031 | SAND HILLS GAS PLANT | 5601 FM 1053; CRANE, TX 79731 | CRANE | 7 | 06/14/2023 17:00 | 06/15/2023 17:00 | EMISSIONS EVENT | FLARE | FLR | Hydrogen Sulfide | 7.26 |  |  | POUNDS | 0 |  | SP 168720 |  | Acid gas and residue gas were routed to the flare during the facility commissioning activities during facility start-up. Gas was routed to flare in order to protect personnel and equipment. | Operations technicians worked through start-up/commissioning events and adjusted operational parameters. The emission event ended. | For each gas component, calculate Net Molecular Weight (MW):Net MW (lb/lb-mole) =Mole% o! Component/100 x MW of ComponentExample using propane: Net MW = 8.7522/100 x 44.10 lb/lb-mole = 3.86 lb/lb-mole. | 06/15/2023 10:31 AM | 0 | 0 | 0
402387 | RN102552031 | SAND HILLS GAS PLANT | 5601 FM 1053; CRANE, TX 79731 | CRANE | 7 | 06/14/2023 17:00 | 06/15/2023 17:00 | EMISSIONS EVENT | FLARE | FLR | Natural Gas VOCs | 5.23 |  |  | POUNDS | 0 |  | SP 168720 |  | Acid gas and residue gas were routed to the flare during the facility commissioning activities during facility start-up. Gas was routed to flare in order to protect personnel and equipment. | Operations technicians worked through start-up/commissioning events and adjusted operational parameters. The emission event ended. | For each gas component, calculate Net Molecular Weight (MW):Net MW (lb/lb-mole) =Mole% o! Component/100 x MW of ComponentExample using propane: Net MW = 8.7522/100 x 44.10 lb/lb-mole = 3.86 lb/lb-mole. | 06/15/2023 10:31 AM | 0 | 0 | 0
402387 | RN102552031 | SAND HILLS GAS PLANT | 5601 FM 1053; CRANE, TX 79731 | CRANE | 7 | 06/14/2023 17:00 | 06/15/2023 17:00 | EMISSIONS EVENT | FLARE | FLR | Nitrogen oxide | 72.54 |  |  | POUNDS | 0 |  | SP 168720 |  | Acid gas and residue gas were routed to the flare during the facility commissioning activities during facility start-up. Gas was routed to flare in order to protect personnel and equipment. | Operations technicians worked through start-up/commissioning events and adjusted operational parameters. The emission event ended. | For each gas component, calculate Net Molecular Weight (MW):Net MW (lb/lb-mole) =Mole% o! Component/100 x MW of ComponentExample using propane: Net MW = 8.7522/100 x 44.10 lb/lb-mole = 3.86 lb/lb-mole. | 06/15/2023 10:31 AM | 0 | 0 | 0
402387 | RN102552031 | SAND HILLS GAS PLANT | 5601 FM 1053; CRANE, TX 79731 | CRANE | 7 | 06/14/2023 17:00 | 06/15/2023 17:00 | EMISSIONS EVENT | FLARE | FLR | Sulfur dioxide | 682.58 |  |  | POUNDS | 0 |  | SP 168720 |  | Acid gas and residue gas were routed to the flare during the facility commissioning activities during facility start-up. Gas was routed to flare in order to protect personnel and equipment. | Operations technicians worked through start-up/commissioning events and adjusted operational parameters. The emission event ended. | For each gas component, calculate Net Molecular Weight (MW):Net MW (lb/lb-mole) =Mole% o! Component/100 x MW of ComponentExample using propane: Net MW = 8.7522/100 x 44.10 lb/lb-mole = 3.86 lb/lb-mole. | 06/15/2023 10:31 AM | 0 | 0 | 0
402379 | RN102323268 | ENTERPRISE MONT BELVIEU COMPLEX | 10207 FM 1942 RD; MONT BELVIEU, TX 77521 | CHAMBERS | 12 | 06/14/2023 12:10 | 06/14/2023 16:10 | EMISSIONS EVENT | North Flare | 45 | Carbon Monoxide | 448.13 |  |  | POUNDS | 564.64 | LBS/HR | NSR 76070 |  | During start-up at the Splitter IV Unit, inert gasses in the system resulted in high pressure in the Splitter Towers, that briefly relieved gas through the PSV to the North Flare. The PSV reseated, halting the release to the flare. | Enterprise utilized good engineering practice by routing hydrocarbons to a properly operated and maintained flare system. The flare system complies with all EPA and TCEQ requirements to ensure a high destruction efficiency for hydrocarbons. | The emissions in the final report are based on measured flows and analysis of the components in the flare in compliance with HRVOC rules. Calculations for emissions and Btu are performed using EPA and TCEQ methodologies. The flare however smoked for just over 5 minutes during the initial flow to the flare. The destruction efficiency was decreased for the first hour according to TCEQ guidance due to the smoking. | 06/15/2023 09:56 AM | 0 | 0 | 0
402379 | RN102323268 | ENTERPRISE MONT BELVIEU COMPLEX | 10207 FM 1942 RD; MONT BELVIEU, TX 77521 | CHAMBERS | 12 | 06/14/2023 12:10 | 06/14/2023 16:10 | EMISSIONS EVENT | North Flare | 45 | NOX | 293.01 |  |  | POUNDS | 369.19 | LBS/HR | NSR 76070 |  | During start-up at the Splitter IV Unit, inert gasses in the system resulted in high pressure in the Splitter Towers, that briefly relieved gas through the PSV to the North Flare. The PSV reseated, halting the release to the flare. | Enterprise utilized good engineering practice by routing hydrocarbons to a properly operated and maintained flare system. The flare system complies with all EPA and TCEQ requirements to ensure a high destruction efficiency for hydrocarbons. | The emissions in the final report are based on measured flows and analysis of the components in the flare in compliance with HRVOC rules. Calculations for emissions and Btu are performed using EPA and TCEQ methodologies. The flare however smoked for just over 5 minutes during the initial flow to the flare. The destruction efficiency was decreased for the first hour according to TCEQ guidance due to the smoking. | 06/15/2023 09:56 AM | 0 | 0 | 0
402379 | RN102323268 | ENTERPRISE MONT BELVIEU COMPLEX | 10207 FM 1942 RD; MONT BELVIEU, TX 77521 | CHAMBERS | 12 | 06/14/2023 12:10 | 06/14/2023 16:10 | EMISSIONS EVENT | North Flare | 45 | Propane | 1367.42 |  |  | POUNDS | 396.22 | LBS/HR | NSR 76070 (as VOC) |  | During start-up at the Splitter IV Unit, inert gasses in the system resulted in high pressure in the Splitter Towers, that briefly relieved gas through the PSV to the North Flare. The PSV reseated, halting the release to the flare. | Enterprise utilized good engineering practice by routing hydrocarbons to a properly operated and maintained flare system. The flare system complies with all EPA and TCEQ requirements to ensure a high destruction efficiency for hydrocarbons. | The emissions in the final report are based on measured flows and analysis of the components in the flare in compliance with HRVOC rules. Calculations for emissions and Btu are performed using EPA and TCEQ methodologies. The flare however smoked for just over 5 minutes during the initial flow to the flare. The destruction efficiency was decreased for the first hour according to TCEQ guidance due to the smoking. | 06/15/2023 09:56 AM | 0 | 0 | 0
402379 | RN102323268 | ENTERPRISE MONT BELVIEU COMPLEX | 10207 FM 1942 RD; MONT BELVIEU, TX 77521 | CHAMBERS | 12 | 06/14/2023 12:10 | 06/14/2023 16:10 | EMISSIONS EVENT | North Flare | 45 | Propylene (Propene) | 819.41 |  |  | POUNDS | 396.22 | LBS/HR | NSR 76070 (as VOC) |  | During start-up at the Splitter IV Unit, inert gasses in the system resulted in high pressure in the Splitter Towers, that briefly relieved gas through the PSV to the North Flare. The PSV reseated, halting the release to the flare. | Enterprise utilized good engineering practice by routing hydrocarbons to a properly operated and maintained flare system. The flare system complies with all EPA and TCEQ requirements to ensure a high destruction efficiency for hydrocarbons. | The emissions in the final report are based on measured flows and analysis of the components in the flare in compliance with HRVOC rules. Calculations for emissions and Btu are performed using EPA and TCEQ methodologies. The flare however smoked for just over 5 minutes during the initial flow to the flare. The destruction efficiency was decreased for the first hour according to TCEQ guidance due to the smoking. | 06/15/2023 09:56 AM | 0 | 0 | 0
402376 | RN100888312 | WA PARISH ELECTRIC GENERATING STATION | 2500 Y U Jones Rd | FORT BEND | 12 | 06/15/2023 11:00 | 06/25/2023 11:00 | MAINTENANCE | MS1, MS2, WAP8 | MS1, MS2 WAP8 | Opacity | 75 |  |  | % OPACITY | 20 | % OPACITY | NSR Permit 7704 and PSDTX234M2 |  | WAP Unit 8 has been offline due to a turbine/generator fire that occurred on May 8, 2022. During the extended unplanned outage of the unit significant work has been done to repair damage from the fire as well as unscheduled major maintenance activities that were conducted because the unit was offline. Startup of the fans with the unit offline will likely lead to some opacity spikes from rust accumulation and dusting from maintenance activities during the extended unit outage. This notification is being submitted as soon as practicable as the schedule of activities for the Unit 8 return to service has shifted. Testing of the fans was originally scheduled to occur later in the return to service schedule. | During the extended outage, all the bags in the baghouse were replaced. Optimal performance of the the baghouse requires conditioning of the bags, which will begin with the restart of the fans. Every effort was taken to vacuum/remove dust/debris from the areas where maintenance was performed prior to starting the fans. No control devices will be bypassed during the startup of the fans. | Continuous opacity monitor will be in service and collecting data for real time emission monitoring. | 06/15/2023 09:37 AM | 0 | 0 | 0
402371 | RN104201934 | ENTERPRISE PRODUCTS OPERATING MIDSTREAM PIPELINE GALVESTON COUNTY | GALVESTON COUNTY PIPELINE SEGMENT(S) | GALVESTON | 12 | 06/14/2023 10:40 | 06/14/2023 22:15 | EMISSIONS EVENT | Fugitives | N/A | Propane | 912 |  |  | POUNDS | 0 |  | N/A |  | A fugitive leak occurred on a 4" mainline valve due to a gasket/o-ring leak on the lower trunnion cap. | Enterprise pipeline technicians were able to isolate the valve in order to stop the release. | The emissions in this report are based on an engineering calculation for this event. | 06/15/2023 08:51 AM | 0 | 0 | 0
402371 | RN104201934 | ENTERPRISE PRODUCTS OPERATING MIDSTREAM PIPELINE GALVESTON COUNTY | GALVESTON COUNTY PIPELINE SEGMENT(S) | GALVESTON | 12 | 06/14/2023 10:40 | 06/14/2023 22:15 | EMISSIONS EVENT | Fugitives | N/A | Propylene (Propene) | 1736 |  |  | POUNDS | 0 |  | N/A |  | A fugitive leak occurred on a 4" mainline valve due to a gasket/o-ring leak on the lower trunnion cap. | Enterprise pipeline technicians were able to isolate the valve in order to stop the release. | The emissions in this report are based on an engineering calculation for this event. | 06/15/2023 08:51 AM | 0 | 0 | 0
402367 | RN102552031 | SAND HILLS GAS PLANT | 5601 FM 1053; CRANE, TX 79731 | CRANE | 7 | 06/13/2023 17:00 | 06/14/2023 17:00 | EMISSIONS EVENT | FLARE | FLR | Carbon Monoxide | 1004.82 |  |  | POUNDS | 0 |  | SP 168720 |  | Acid gas and residue gas were routed to the flare during the facility commissioning activities during facility start-up. Gas was routed to flare in order to protect personnel and equipment. | Operations technicians worked through start-up/commissioning events and adjusted operational parameters. The emission event ended. | For each gas component, calculate Net Molecular Weight (MW):Net MW (lb/lb-mole) =Mole% o! Component/100 x MW of ComponentExample using propane: Net MW = 8.7522/100 x 44.10 lb/lb-mole = 3.86 lb/lb-mole. | 06/15/2023 08:43 AM | 0 | 0 | 0
402367 | RN102552031 | SAND HILLS GAS PLANT | 5601 FM 1053; CRANE, TX 79731 | CRANE | 7 | 06/13/2023 17:00 | 06/14/2023 17:00 | EMISSIONS EVENT | FLARE | FLR | Hydrogen Sulfide | 48.34 |  |  | POUNDS | 0 |  | SP 168720 |  | Acid gas and residue gas were routed to the flare during the facility commissioning activities during facility start-up. Gas was routed to flare in order to protect personnel and equipment. | Operations technicians worked through start-up/commissioning events and adjusted operational parameters. The emission event ended. | For each gas component, calculate Net Molecular Weight (MW):Net MW (lb/lb-mole) =Mole% o! Component/100 x MW of ComponentExample using propane: Net MW = 8.7522/100 x 44.10 lb/lb-mole = 3.86 lb/lb-mole. | 06/15/2023 08:43 AM | 0 | 0 | 0
402367 | RN102552031 | SAND HILLS GAS PLANT | 5601 FM 1053; CRANE, TX 79731 | CRANE | 7 | 06/13/2023 17:00 | 06/14/2023 17:00 | EMISSIONS EVENT | FLARE | FLR | Natural Gas VOCs | 8.88 |  |  | POUNDS | 0 |  | SP 168720 |  | Acid gas and residue gas were routed to the flare during the facility commissioning activities during facility start-up. Gas was routed to flare in order to protect personnel and equipment. | Operations technicians worked through start-up/commissioning events and adjusted operational parameters. The emission event ended. | For each gas component, calculate Net Molecular Weight (MW):Net MW (lb/lb-mole) =Mole% o! Component/100 x MW of ComponentExample using propane: Net MW = 8.7522/100 x 44.10 lb/lb-mole = 3.86 lb/lb-mole. | 06/15/2023 08:43 AM | 0 | 0 | 0
402367 | RN102552031 | SAND HILLS GAS PLANT | 5601 FM 1053; CRANE, TX 79731 | CRANE | 7 | 06/13/2023 17:00 | 06/14/2023 17:00 | EMISSIONS EVENT | FLARE | FLR | Nitrogen oxide | 117.19 |  |  | POUNDS | 0 |  | SP 168720 |  | Acid gas and residue gas were routed to the flare during the facility commissioning activities during facility start-up. Gas was routed to flare in order to protect personnel and equipment. | Operations technicians worked through start-up/commissioning events and adjusted operational parameters. The emission event ended. | For each gas component, calculate Net Molecular Weight (MW):Net MW (lb/lb-mole) =Mole% o! Component/100 x MW of ComponentExample using propane: Net MW = 8.7522/100 x 44.10 lb/lb-mole = 3.86 lb/lb-mole. | 06/15/2023 08:43 AM | 0 | 0 | 0
402367 | RN102552031 | SAND HILLS GAS PLANT | 5601 FM 1053; CRANE, TX 79731 | CRANE | 7 | 06/13/2023 17:00 | 06/14/2023 17:00 | EMISSIONS EVENT | FLARE | FLR | Sulfur dioxide | 4542.83 |  |  | POUNDS | 0 |  | SP 168720 |  | Acid gas and residue gas were routed to the flare during the facility commissioning activities during facility start-up. Gas was routed to flare in order to protect personnel and equipment. | Operations technicians worked through start-up/commissioning events and adjusted operational parameters. The emission event ended. | For each gas component, calculate Net Molecular Weight (MW):Net MW (lb/lb-mole) =Mole% o! Component/100 x MW of ComponentExample using propane: Net MW = 8.7522/100 x 44.10 lb/lb-mole = 3.86 lb/lb-mole. | 06/15/2023 08:43 AM | 0 | 0 | 0
402356 | RN102535077 | BLANCHARD REFINING GALVESTON BAY REFINERY | 2401 5TH AVE S; TEXAS CITY, TX 77590 | GALVESTON | 12 | 06/14/2023 10:00 | 06/14/2023 13:00 | EMISSIONS EVENT | RHU Flare | F-480 | 1-Butene | 0.99 |  |  | POUNDS | 0 |  | Permit 47256 |  | Unit depressured to flare to stop pin hole leak in resid pipe. | Isolated leak and resumed normal operations. | Engineering estimates, gas chromatograph, and online flowmeter. | 06/15/2023 05:37 AM | 0 | 0 | 0
402356 | RN102535077 | BLANCHARD REFINING GALVESTON BAY REFINERY | 2401 5TH AVE S; TEXAS CITY, TX 77590 | GALVESTON | 12 | 06/14/2023 10:00 | 06/14/2023 13:00 | EMISSIONS EVENT | RHU Flare | F-480 | Benzene | 0.07 |  |  | POUNDS | 0 |  | Permit 47256 |  | Unit depressured to flare to stop pin hole leak in resid pipe. | Isolated leak and resumed normal operations. | Engineering estimates, gas chromatograph, and online flowmeter. | 06/15/2023 05:37 AM | 0 | 0 | 0
402356 | RN102535077 | BLANCHARD REFINING GALVESTON BAY REFINERY | 2401 5TH AVE S; TEXAS CITY, TX 77590 | GALVESTON | 12 | 06/14/2023 10:00 | 06/14/2023 13:00 | EMISSIONS EVENT | RHU Flare | F-480 | Butane, N- | 20.31 |  |  | POUNDS | 0 |  | Permit 47256 |  | Unit depressured to flare to stop pin hole leak in resid pipe. | Isolated leak and resumed normal operations. | Engineering estimates, gas chromatograph, and online flowmeter. | 06/15/2023 05:37 AM | 0 | 0 | 0
402356 | RN102535077 | BLANCHARD REFINING GALVESTON BAY REFINERY | 2401 5TH AVE S; TEXAS CITY, TX 77590 | GALVESTON | 12 | 06/14/2023 10:00 | 06/14/2023 13:00 | EMISSIONS EVENT | RHU Flare | F-480 | Carbon Monoxide | 110.49 |  |  | POUNDS | 0 |  | Permit 47256 |  | Unit depressured to flare to stop pin hole leak in resid pipe. | Isolated leak and resumed normal operations. | Engineering estimates, gas chromatograph, and online flowmeter. | 06/15/2023 05:37 AM | 0 | 0 | 0
402356 | RN102535077 | BLANCHARD REFINING GALVESTON BAY REFINERY | 2401 5TH AVE S; TEXAS CITY, TX 77590 | GALVESTON | 12 | 06/14/2023 10:00 | 06/14/2023 13:00 | EMISSIONS EVENT | RHU Flare | F-480 | Cis-2-butene | 0.16 |  |  | POUNDS | 0 |  | Permit 47256 |  | Unit depressured to flare to stop pin hole leak in resid pipe. | Isolated leak and resumed normal operations. | Engineering estimates, gas chromatograph, and online flowmeter. | 06/15/2023 05:37 AM | 0 | 0 | 0
402356 | RN102535077 | BLANCHARD REFINING GALVESTON BAY REFINERY | 2401 5TH AVE S; TEXAS CITY, TX 77590 | GALVESTON | 12 | 06/14/2023 10:00 | 06/14/2023 13:00 | EMISSIONS EVENT | RHU Flare | F-480 | Ethylene (gaseous) | 3.43 |  |  | POUNDS | 0 |  | Permit 47256 |  | Unit depressured to flare to stop pin hole leak in resid pipe. | Isolated leak and resumed normal operations. | Engineering estimates, gas chromatograph, and online flowmeter. | 06/15/2023 05:37 AM | 0 | 0 | 0
402356 | RN102535077 | BLANCHARD REFINING GALVESTON BAY REFINERY | 2401 5TH AVE S; TEXAS CITY, TX 77590 | GALVESTON | 12 | 06/14/2023 10:00 | 06/14/2023 13:00 | EMISSIONS EVENT | RHU Flare | F-480 | Hydrogen Sulfide | 16.54 |  |  | POUNDS | 0 |  | Permit 47256 |  | Unit depressured to flare to stop pin hole leak in resid pipe. | Isolated leak and resumed normal operations. | Engineering estimates, gas chromatograph, and online flowmeter. | 06/15/2023 05:37 AM | 0 | 0 | 0
402356 | RN102535077 | BLANCHARD REFINING GALVESTON BAY REFINERY | 2401 5TH AVE S; TEXAS CITY, TX 77590 | GALVESTON | 12 | 06/14/2023 10:00 | 06/14/2023 13:00 | EMISSIONS EVENT | RHU Flare | F-480 | Isobutane | 7.49 |  |  | POUNDS | 0 |  | Permit 47256 |  | Unit depressured to flare to stop pin hole leak in resid pipe. | Isolated leak and resumed normal operations. | Engineering estimates, gas chromatograph, and online flowmeter. | 06/15/2023 05:37 AM | 0 | 0 | 0
402356 | RN102535077 | BLANCHARD REFINING GALVESTON BAY REFINERY | 2401 5TH AVE S; TEXAS CITY, TX 77590 | GALVESTON | 12 | 06/14/2023 10:00 | 06/14/2023 13:00 | EMISSIONS EVENT | RHU Flare | F-480 | Nitrogen Oxides (NOx) | 21.68 |  |  | POUNDS | 0 |  | Permit 47256 |  | Unit depressured to flare to stop pin hole leak in resid pipe. | Isolated leak and resumed normal operations. | Engineering estimates, gas chromatograph, and online flowmeter. | 06/15/2023 05:37 AM | 0 | 0 | 0
402356 | RN102535077 | BLANCHARD REFINING GALVESTON BAY REFINERY | 2401 5TH AVE S; TEXAS CITY, TX 77590 | GALVESTON | 12 | 06/14/2023 10:00 | 06/14/2023 13:00 | EMISSIONS EVENT | RHU Flare | F-480 | Pentane Plus | 55.84 |  |  | POUNDS | 0 |  | Permit 47256 |  | Unit depressured to flare to stop pin hole leak in resid pipe. | Isolated leak and resumed normal operations. | Engineering estimates, gas chromatograph, and online flowmeter. | 06/15/2023 05:37 AM | 0 | 0 | 0
402356 | RN102535077 | BLANCHARD REFINING GALVESTON BAY REFINERY | 2401 5TH AVE S; TEXAS CITY, TX 77590 | GALVESTON | 12 | 06/14/2023 10:00 | 06/14/2023 13:00 | EMISSIONS EVENT | RHU Flare | F-480 | Propane | 15.75 |  |  | POUNDS | 0 |  | Permit 47256 |  | Unit depressured to flare to stop pin hole leak in resid pipe. | Isolated leak and resumed normal operations. | Engineering estimates, gas chromatograph, and online flowmeter. | 06/15/2023 05:37 AM | 0 | 0 | 0
402356 | RN102535077 | BLANCHARD REFINING GALVESTON BAY REFINERY | 2401 5TH AVE S; TEXAS CITY, TX 77590 | GALVESTON | 12 | 06/14/2023 10:00 | 06/14/2023 13:00 | EMISSIONS EVENT | RHU Flare | F-480 | Propylene | 2.34 |  |  | POUNDS | 0 |  | Permit 47256 |  | Unit depressured to flare to stop pin hole leak in resid pipe. | Isolated leak and resumed normal operations. | Engineering estimates, gas chromatograph, and online flowmeter. | 06/15/2023 05:37 AM | 0 | 0 | 0
402356 | RN102535077 | BLANCHARD REFINING GALVESTON BAY REFINERY | 2401 5TH AVE S; TEXAS CITY, TX 77590 | GALVESTON | 12 | 06/14/2023 10:00 | 06/14/2023 13:00 | EMISSIONS EVENT | RHU Flare | F-480 | Sulfur dioxide | 1616.42 |  |  | POUNDS | 0 |  | Permit 47256 |  | Unit depressured to flare to stop pin hole leak in resid pipe. | Isolated leak and resumed normal operations. | Engineering estimates, gas chromatograph, and online flowmeter. | 06/15/2023 05:37 AM | 0 | 0 | 0
402356 | RN102535077 | BLANCHARD REFINING GALVESTON BAY REFINERY | 2401 5TH AVE S; TEXAS CITY, TX 77590 | GALVESTON | 12 | 06/14/2023 10:00 | 06/14/2023 13:00 | EMISSIONS EVENT | RHU Flare | F-480 | Trans-2-butene | 0.28 |  |  | POUNDS | 0 |  | Permit 47256 |  | Unit depressured to flare to stop pin hole leak in resid pipe. | Isolated leak and resumed normal operations. | Engineering estimates, gas chromatograph, and online flowmeter. | 06/15/2023 05:37 AM | 0 | 0 | 0
402356 | RN102535077 | BLANCHARD REFINING GALVESTON BAY REFINERY | 2401 5TH AVE S; TEXAS CITY, TX 77590 | GALVESTON | 12 | 06/14/2023 10:00 | 06/14/2023 13:00 | EMISSIONS EVENT | RHU Flare | F-480 | Benzene | 0.01 |  |  | POUNDS | 0 |  | 47256 |  | Unit depressured to flare to stop pin hole leak in resid pipe. | Isolated leak and resumed normal operations. | Engineering estimates, gas chromatograph, and online flowmeter. | 06/15/2023 05:37 AM | 0 | 0 | 0
402356 | RN102535077 | BLANCHARD REFINING GALVESTON BAY REFINERY | 2401 5TH AVE S; TEXAS CITY, TX 77590 | GALVESTON | 12 | 06/14/2023 10:00 | 06/14/2023 13:00 | EMISSIONS EVENT | RHU Flare | F-480 | VOC Gas Mixture | 100 |  |  | POUNDS | 0 |  | 47256 |  | Unit depressured to flare to stop pin hole leak in resid pipe. | Isolated leak and resumed normal operations. | Engineering estimates, gas chromatograph, and online flowmeter. | 06/15/2023 05:37 AM | 0 | 0 | 0
402354 | RN103919817 | CHEVRON PHILLIPS CHEMICAL CEDAR BAYOU PLANT | 9500 INTERSTATE 10 E; BAYTOWN, TX 77521 | HARRIS | 12 | 06/14/2023 3:00 | 06/20/2023 8:00 | EMISSIONS EVENT | Flare PK-905 | H-107 | 1,3-BUTADIENE | 11628.34 |  |  | POUNDS | 1505.84 | LBS/HR | NSR 1504A |  | An ethylene refrigeration compressor unexpectedly shut down causing loss of refrigeration which resulted in cracked gas being routed to the flare. | The ethylene compressor was repaired and restarted. | Emissions were calculated using online monitoring data and engineering estimates. | 06/14/2023 05:22 PM | 0 | 0 | 0
402354 | RN103919817 | CHEVRON PHILLIPS CHEMICAL CEDAR BAYOU PLANT | 9500 INTERSTATE 10 E; BAYTOWN, TX 77521 | HARRIS | 12 | 06/14/2023 3:00 | 06/20/2023 8:00 | EMISSIONS EVENT | Flare PK-905 | H-107 | Acetylene | 194.69 |  |  | POUNDS | 1505.84 | LBS/HR | NSR 1504A |  | An ethylene refrigeration compressor unexpectedly shut down causing loss of refrigeration which resulted in cracked gas being routed to the flare. | The ethylene compressor was repaired and restarted. | Emissions were calculated using online monitoring data and engineering estimates. | 06/14/2023 05:22 PM | 0 | 0 | 0
402354 | RN103919817 | CHEVRON PHILLIPS CHEMICAL CEDAR BAYOU PLANT | 9500 INTERSTATE 10 E; BAYTOWN, TX 77521 | HARRIS | 12 | 06/14/2023 3:00 | 06/20/2023 8:00 | EMISSIONS EVENT | Flare PK-905 | H-107 | Benzene | 8545.83 |  |  | POUNDS | 1505.84 | LBS/HR | NSR 1504A |  | An ethylene refrigeration compressor unexpectedly shut down causing loss of refrigeration which resulted in cracked gas being routed to the flare. | The ethylene compressor was repaired and restarted. | Emissions were calculated using online monitoring data and engineering estimates. | 06/14/2023 05:22 PM | 0 | 0 | 0
402354 | RN103919817 | CHEVRON PHILLIPS CHEMICAL CEDAR BAYOU PLANT | 9500 INTERSTATE 10 E; BAYTOWN, TX 77521 | HARRIS | 12 | 06/14/2023 3:00 | 06/20/2023 8:00 | EMISSIONS EVENT | Flare PK-905 | H-107 | Butanes | 2203.42 |  |  | POUNDS | 1505.84 | LBS/HR | NSR 1504A |  | An ethylene refrigeration compressor unexpectedly shut down causing loss of refrigeration which resulted in cracked gas being routed to the flare. | The ethylene compressor was repaired and restarted. | Emissions were calculated using online monitoring data and engineering estimates. | 06/14/2023 05:22 PM | 0 | 0 | 0
402354 | RN103919817 | CHEVRON PHILLIPS CHEMICAL CEDAR BAYOU PLANT | 9500 INTERSTATE 10 E; BAYTOWN, TX 77521 | HARRIS | 12 | 06/14/2023 3:00 | 06/20/2023 8:00 | EMISSIONS EVENT | Flare PK-905 | H-107 | Butenes, All Isomers | 3022.46 |  |  | POUNDS | 1505.84 | LBS/HR | NSR 1504A |  | An ethylene refrigeration compressor unexpectedly shut down causing loss of refrigeration which resulted in cracked gas being routed to the flare. | The ethylene compressor was repaired and restarted. | Emissions were calculated using online monitoring data and engineering estimates. | 06/14/2023 05:22 PM | 0 | 0 | 0
402354 | RN103919817 | CHEVRON PHILLIPS CHEMICAL CEDAR BAYOU PLANT | 9500 INTERSTATE 10 E; BAYTOWN, TX 77521 | HARRIS | 12 | 06/14/2023 3:00 | 06/20/2023 8:00 | EMISSIONS EVENT | Flare PK-905 | H-107 | C5 | 4801.03 |  |  | POUNDS | 1505.84 | LBS/HR | NSR 1504A |  | An ethylene refrigeration compressor unexpectedly shut down causing loss of refrigeration which resulted in cracked gas being routed to the flare. | The ethylene compressor was repaired and restarted. | Emissions were calculated using online monitoring data and engineering estimates. | 06/14/2023 05:22 PM | 0 | 0 | 0
402354 | RN103919817 | CHEVRON PHILLIPS CHEMICAL CEDAR BAYOU PLANT | 9500 INTERSTATE 10 E; BAYTOWN, TX 77521 | HARRIS | 12 | 06/14/2023 3:00 | 06/20/2023 8:00 | EMISSIONS EVENT | Flare PK-905 | H-107 | CO | 144266 |  |  | POUNDS | 1616 | LBS/HR | NSR 1504A |  | An ethylene refrigeration compressor unexpectedly shut down causing loss of refrigeration which resulted in cracked gas being routed to the flare. | The ethylene compressor was repaired and restarted. | Emissions were calculated using online monitoring data and engineering estimates. | 06/14/2023 05:22 PM | 0 | 0 | 0
402354 | RN103919817 | CHEVRON PHILLIPS CHEMICAL CEDAR BAYOU PLANT | 9500 INTERSTATE 10 E; BAYTOWN, TX 77521 | HARRIS | 12 | 06/14/2023 3:00 | 06/20/2023 8:00 | EMISSIONS EVENT | Flare PK-905 | H-107 | Ethylene | 90197.46 |  |  | POUNDS | 1505.84 | LBS/HR | NSR 1504A |  | An ethylene refrigeration compressor unexpectedly shut down causing loss of refrigeration which resulted in cracked gas being routed to the flare. | The ethylene compressor was repaired and restarted. | Emissions were calculated using online monitoring data and engineering estimates. | 06/14/2023 05:22 PM | 0 | 0 | 0
402354 | RN103919817 | CHEVRON PHILLIPS CHEMICAL CEDAR BAYOU PLANT | 9500 INTERSTATE 10 E; BAYTOWN, TX 77521 | HARRIS | 12 | 06/14/2023 3:00 | 06/20/2023 8:00 | EMISSIONS EVENT | Flare PK-905 | H-107 | Hexene | 768.16 |  |  | POUNDS | 1505.84 | LBS/HR | NSR 1504A |  | An ethylene refrigeration compressor unexpectedly shut down causing loss of refrigeration which resulted in cracked gas being routed to the flare. | The ethylene compressor was repaired and restarted. | Emissions were calculated using online monitoring data and engineering estimates. | 06/14/2023 05:22 PM | 0 | 0 | 0
402354 | RN103919817 | CHEVRON PHILLIPS CHEMICAL CEDAR BAYOU PLANT | 9500 INTERSTATE 10 E; BAYTOWN, TX 77521 | HARRIS | 12 | 06/14/2023 3:00 | 06/20/2023 8:00 | EMISSIONS EVENT | Flare PK-905 | H-107 | NOX | 67958 |  |  | POUNDS | 405.69 | LBS/HR | NSR 1504A |  | An ethylene refrigeration compressor unexpectedly shut down causing loss of refrigeration which resulted in cracked gas being routed to the flare. | The ethylene compressor was repaired and restarted. | Emissions were calculated using online monitoring data and engineering estimates. | 06/14/2023 05:22 PM | 0 | 0 | 0
402354 | RN103919817 | CHEVRON PHILLIPS CHEMICAL CEDAR BAYOU PLANT | 9500 INTERSTATE 10 E; BAYTOWN, TX 77521 | HARRIS | 12 | 06/14/2023 3:00 | 06/20/2023 8:00 | EMISSIONS EVENT | Flare PK-905 | H-107 | Propane | 414.49 |  |  | POUNDS | 1505.84 | LBS/HR | NSR 1504A |  | An ethylene refrigeration compressor unexpectedly shut down causing loss of refrigeration which resulted in cracked gas being routed to the flare. | The ethylene compressor was repaired and restarted. | Emissions were calculated using online monitoring data and engineering estimates. | 06/14/2023 05:22 PM | 0 | 0 | 0
402354 | RN103919817 | CHEVRON PHILLIPS CHEMICAL CEDAR BAYOU PLANT | 9500 INTERSTATE 10 E; BAYTOWN, TX 77521 | HARRIS | 12 | 06/14/2023 3:00 | 06/20/2023 8:00 | EMISSIONS EVENT | Flare PK-905 | H-107 | Propylene (Propene) | 3752.54 |  |  | POUNDS | 1505.84 | LBS/HR | NSR 1504A |  | An ethylene refrigeration compressor unexpectedly shut down causing loss of refrigeration which resulted in cracked gas being routed to the flare. | The ethylene compressor was repaired and restarted. | Emissions were calculated using online monitoring data and engineering estimates. | 06/14/2023 05:22 PM | 0 | 0 | 0
402354 | RN103919817 | CHEVRON PHILLIPS CHEMICAL CEDAR BAYOU PLANT | 9500 INTERSTATE 10 E; BAYTOWN, TX 77521 | HARRIS | 12 | 06/14/2023 3:00 | 06/20/2023 8:00 | EMISSIONS EVENT | Flare PK-905 | H-107 | Toluene | 1440.31 |  |  | POUNDS | 1505.84 | LBS/HR | NSR 1504A |  | An ethylene refrigeration compressor unexpectedly shut down causing loss of refrigeration which resulted in cracked gas being routed to the flare. | The ethylene compressor was repaired and restarted. | Emissions were calculated using online monitoring data and engineering estimates. | 06/14/2023 05:22 PM | 0 | 0 | 0
402354 | RN103919817 | CHEVRON PHILLIPS CHEMICAL CEDAR BAYOU PLANT | 9500 INTERSTATE 10 E; BAYTOWN, TX 77521 | HARRIS | 12 | 06/14/2023 3:00 | 06/20/2023 8:00 | EMISSIONS EVENT | Flare PK-905 | H-107 | Xylenes | 864.18 |  |  | POUNDS | 1505.84 | LBS/HR | NSR 1504A |  | An ethylene refrigeration compressor unexpectedly shut down causing loss of refrigeration which resulted in cracked gas being routed to the flare. | The ethylene compressor was repaired and restarted. | Emissions were calculated using online monitoring data and engineering estimates. | 06/14/2023 05:22 PM | 0 | 0 | 0
402354 | RN103919817 | CHEVRON PHILLIPS CHEMICAL CEDAR BAYOU PLANT | 9500 INTERSTATE 10 E; BAYTOWN, TX 77521 | HARRIS | 12 | 06/14/2023 3:00 | 06/20/2023 8:00 | EMISSIONS EVENT | Flare PK-905 | H-107 | Ammonia | 43.463 |  |  | POUNDS | 2.34 | LBS/HR | NSR1504A |  | An ethylene refrigeration compressor unexpectedly shut down causing loss of refrigeration which resulted in cracked gas being routed to the flare. | The ethylene compressor was repaired and restarted. | Emissions were calculated using online monitoring data and engineering estimates. | 06/14/2023 05:22 PM | 0 | 0 | 0
402354 | RN103919817 | CHEVRON PHILLIPS CHEMICAL CEDAR BAYOU PLANT | 9500 INTERSTATE 10 E; BAYTOWN, TX 77521 | HARRIS | 12 | 06/14/2023 3:00 | 06/20/2023 8:00 | EMISSIONS EVENT | Flare PK-905 | H-107 | Nitrogen Oxides (NOx) | 351.08 |  |  | POUNDS | 12.5 | LBS/HR | NSR1504A |  | An ethylene refrigeration compressor unexpectedly shut down causing loss of refrigeration which resulted in cracked gas being routed to the flare. | The ethylene compressor was repaired and restarted. | Emissions were calculated using online monitoring data and engineering estimates. | 06/14/2023 05:22 PM | 0 | 0 | 0
402354 | RN103919817 | CHEVRON PHILLIPS CHEMICAL CEDAR BAYOU PLANT | 9500 INTERSTATE 10 E; BAYTOWN, TX 77521 | HARRIS | 12 | 06/14/2023 3:00 | 06/20/2023 8:00 | EMISSIONS EVENT | Flare PK-905 | H-107 | Ammonia | 32.92 |  |  | POUNDS | 2.34 | LBS/HR | NSR1504A |  | An ethylene refrigeration compressor unexpectedly shut down causing loss of refrigeration which resulted in cracked gas being routed to the flare. | The ethylene compressor was repaired and restarted. | Emissions were calculated using online monitoring data and engineering estimates. | 06/14/2023 05:22 PM | 0 | 0 | 0
402354 | RN103919817 | CHEVRON PHILLIPS CHEMICAL CEDAR BAYOU PLANT | 9500 INTERSTATE 10 E; BAYTOWN, TX 77521 | HARRIS | 12 | 06/14/2023 3:00 | 06/20/2023 8:00 | EMISSIONS EVENT | Flare PK-905 | H-107 | Nitrogen Oxides (NOx) | 714.27 |  |  | POUNDS | 12.5 | LBS/HR | NSR1504A |  | An ethylene refrigeration compressor unexpectedly shut down causing loss of refrigeration which resulted in cracked gas being routed to the flare. | The ethylene compressor was repaired and restarted. | Emissions were calculated using online monitoring data and engineering estimates. | 06/14/2023 05:22 PM | 0 | 0 | 0
402354 | RN103919817 | CHEVRON PHILLIPS CHEMICAL CEDAR BAYOU PLANT | 9500 INTERSTATE 10 E; BAYTOWN, TX 77521 | HARRIS | 12 | 06/14/2023 3:00 | 06/20/2023 8:00 | EMISSIONS EVENT | Flare PK-905 | H-107 | Ammonia | 166.09 |  |  | POUNDS | 2.34 | LBS/HR | NSR1504A |  | An ethylene refrigeration compressor unexpectedly shut down causing loss of refrigeration which resulted in cracked gas being routed to the flare. | The ethylene compressor was repaired and restarted. | Emissions were calculated using online monitoring data and engineering estimates. | 06/14/2023 05:22 PM | 0 | 0 | 0
402354 | RN103919817 | CHEVRON PHILLIPS CHEMICAL CEDAR BAYOU PLANT | 9500 INTERSTATE 10 E; BAYTOWN, TX 77521 | HARRIS | 12 | 06/14/2023 3:00 | 06/20/2023 8:00 | EMISSIONS EVENT | Flare PK-905 | H-107 | Nitrogen Oxides (NOx) | 1389.9 |  |  | POUNDS | 12.5 | LBS/HR | NSR1504A |  | An ethylene refrigeration compressor unexpectedly shut down causing loss of refrigeration which resulted in cracked gas being routed to the flare. | The ethylene compressor was repaired and restarted. | Emissions were calculated using online monitoring data and engineering estimates. | 06/14/2023 05:22 PM | 0 | 0 | 0
402354 | RN103919817 | CHEVRON PHILLIPS CHEMICAL CEDAR BAYOU PLANT | 9500 INTERSTATE 10 E; BAYTOWN, TX 77521 | HARRIS | 12 | 06/14/2023 3:00 | 06/20/2023 8:00 | EMISSIONS EVENT | Flare PK-905 | H-107 | Ammonia | 137.79 |  |  | POUNDS | 2.34 | LBS/HR | NSR1504A |  | An ethylene refrigeration compressor unexpectedly shut down causing loss of refrigeration which resulted in cracked gas being routed to the flare. | The ethylene compressor was repaired and restarted. | Emissions were calculated using online monitoring data and engineering estimates. | 06/14/2023 05:22 PM | 0 | 0 | 0
402354 | RN103919817 | CHEVRON PHILLIPS CHEMICAL CEDAR BAYOU PLANT | 9500 INTERSTATE 10 E; BAYTOWN, TX 77521 | HARRIS | 12 | 06/14/2023 3:00 | 06/20/2023 8:00 | EMISSIONS EVENT | Flare PK-905 | H-107 | Nitrogen Oxides (NOx) | 1428.2 |  |  | POUNDS | 12.5 | LBS/HR | NSR1504A |  | An ethylene refrigeration compressor unexpectedly shut down causing loss of refrigeration which resulted in cracked gas being routed to the flare. | The ethylene compressor was repaired and restarted. | Emissions were calculated using online monitoring data and engineering estimates. | 06/14/2023 05:22 PM | 0 | 0 | 0
402354 | RN103919817 | CHEVRON PHILLIPS CHEMICAL CEDAR BAYOU PLANT | 9500 INTERSTATE 10 E; BAYTOWN, TX 77521 | HARRIS | 12 | 06/14/2023 3:00 | 06/20/2023 8:00 | EMISSIONS EVENT | Flare PK-905 | H-107 | Ammonia | 176.3 |  |  | POUNDS | 2.34 | LBS/HR | NSR1504A |  | An ethylene refrigeration compressor unexpectedly shut down causing loss of refrigeration which resulted in cracked gas being routed to the flare. | The ethylene compressor was repaired and restarted. | Emissions were calculated using online monitoring data and engineering estimates. | 06/14/2023 05:22 PM | 0 | 0 | 0
402354 | RN103919817 | CHEVRON PHILLIPS CHEMICAL CEDAR BAYOU PLANT | 9500 INTERSTATE 10 E; BAYTOWN, TX 77521 | HARRIS | 12 | 06/14/2023 3:00 | 06/20/2023 8:00 | EMISSIONS EVENT | Flare PK-905 | H-107 | Nitrogen Oxides (NOx) | 1733.5 |  |  | POUNDS | 12.5 | LBS/HR | NSR1504A |  | An ethylene refrigeration compressor unexpectedly shut down causing loss of refrigeration which resulted in cracked gas being routed to the flare. | The ethylene compressor was repaired and restarted. | Emissions were calculated using online monitoring data and engineering estimates. | 06/14/2023 05:22 PM | 0 | 0 | 0
402354 | RN103919817 | CHEVRON PHILLIPS CHEMICAL CEDAR BAYOU PLANT | 9500 INTERSTATE 10 E; BAYTOWN, TX 77521 | HARRIS | 12 | 06/14/2023 3:00 | 06/20/2023 8:00 | EMISSIONS EVENT | Flare PK-905 | H-107 | Ammonia | 103.76 |  |  | POUNDS | 2.34 | LBS/HR | NSR1504A |  | An ethylene refrigeration compressor unexpectedly shut down causing loss of refrigeration which resulted in cracked gas being routed to the flare. | The ethylene compressor was repaired and restarted. | Emissions were calculated using online monitoring data and engineering estimates. | 06/14/2023 05:22 PM | 0 | 0 | 0
402354 | RN103919817 | CHEVRON PHILLIPS CHEMICAL CEDAR BAYOU PLANT | 9500 INTERSTATE 10 E; BAYTOWN, TX 77521 | HARRIS | 12 | 06/14/2023 3:00 | 06/20/2023 8:00 | EMISSIONS EVENT | Flare PK-905 | H-107 | Nitrogen Oxides (NOx) | 894.28 |  |  | POUNDS | 12.5 | LBS/HR | NSR1504A |  | An ethylene refrigeration compressor unexpectedly shut down causing loss of refrigeration which resulted in cracked gas being routed to the flare. | The ethylene compressor was repaired and restarted. | Emissions were calculated using online monitoring data and engineering estimates. | 06/14/2023 05:22 PM | 0 | 0 | 0
402354 | RN103919817 | CHEVRON PHILLIPS CHEMICAL CEDAR BAYOU PLANT | 9500 INTERSTATE 10 E; BAYTOWN, TX 77521 | HARRIS | 12 | 06/14/2023 3:00 | 06/20/2023 8:00 | EMISSIONS EVENT | Flare PK-905 | H-107 | Ammonia | 129.56 |  |  | POUNDS | 2.34 | LBS/HR | NSR1504A |  | An ethylene refrigeration compressor unexpectedly shut down causing loss of refrigeration which resulted in cracked gas being routed to the flare. | The ethylene compressor was repaired and restarted. | Emissions were calculated using online monitoring data and engineering estimates. | 06/14/2023 05:22 PM | 0 | 0 | 0
402354 | RN103919817 | CHEVRON PHILLIPS CHEMICAL CEDAR BAYOU PLANT | 9500 INTERSTATE 10 E; BAYTOWN, TX 77521 | HARRIS | 12 | 06/14/2023 3:00 | 06/20/2023 8:00 | EMISSIONS EVENT | Flare PK-905 | H-107 | Nitrogen Oxides (NOx) | 1826.3 |  |  | POUNDS | 12.5 | LBS/HR | NSR1504A |  | An ethylene refrigeration compressor unexpectedly shut down causing loss of refrigeration which resulted in cracked gas being routed to the flare. | The ethylene compressor was repaired and restarted. | Emissions were calculated using online monitoring data and engineering estimates. | 06/14/2023 05:22 PM | 0 | 0 | 0
402353 | RN100210517 | VALERO MCKEE REFINERY | 6701 FM 119 SUNRAY TX 79086 2013 | MOORE | 1 | 06/13/2023 18:30 | 06/13/2023 19:00 | EXCESS OPACITY | FCCU Stack Vent | V-20 | Opacity | 41.7 |  |  | % OPACITY | 35 | % OPACITY | 9708/PSDTX861M3 |  | The McKee Refinery experienced an excess opacity event on 06/13/2023 during a severe thunderstorm that initiated a pressure imbalance on the unit due to rapid overhead vapor cooling that reduced load on the Wet Gas Compressor, causing low differential pressure across the Spent Catalyst Slide Valve. The Continuous Opacity Monitoring System (COMS) observed one six-minute average reading greater than 35% from 18:42-18:48. In addition to the period previously noted, the COMS observed six-minute average readings greater than 20% from 18:30-18:36 (21.8%), 18:48-18:54 (30.0%), and from 18:54-17:00 (20.2%). | The refinery followed procedures to minimize emissions. Operations personnel stabilized unit temperatures and pressures to normal, steady-state operation and increased ammonia injection rates to reduce excess opacity. The refinery has not received any complaints from neighbors and based on its knowledge and understanding of the event, has not caused or contributed to a condition of air pollution. | COMS data, process analyzers, and engineering calculations were used to determine the quantities associated with this event. | 06/14/2023 05:12 PM | 0 | 0 | 0
402352 | RN109732966 | OAHU GAS PLANT | FROM THE INTERSECTION OF NORTH FM 1776 AND WEST FM 1450 IN COYANOSA, TX, TRAVEL NORTH ALONG NORTH FM 1776 FOR 4.55 MILES. TURN RIGHT ONTO A DIRT ROAD, TRAVEL SOUTHEAST FOR 0.75 MILES, AND THE FACILITY WILL BE ON THE NORTH SIDE OF THE ROAD. | PECOS | 7 | 06/14/2023 9:31 | 06/14/2023 10:11 | EMISSIONS EVENT | FLARE | FLR-1 | Butane | 0.02 |  |  | POUNDS | 0 |  | 154351 |  | Acid gas was flared when acid gas compressor C-180 unexpectedly shut down indicating high discharge pressure caused by the temporary shut down of a downstream facility. Gas was blended with enrichment quality fuel for complete combustion and routed to flare FLR-1 to protect personnel and equipment. | Once the downstream facility was back online, operation technicians restarted the compressor and the emission event ended. | For each gas component, calculate Net Molecular Weight (MW):Net MW (lb/lb-mole) =Mole% o! Component/100 x MW of ComponentExample using propane: Net MW = 8.7522/100 x 44.10 lb/lb-mole = 3.86 lb/lb-mole. | 06/14/2023 04:24 PM | 0 | 0 | 0
402352 | RN109732966 | OAHU GAS PLANT | FROM THE INTERSECTION OF NORTH FM 1776 AND WEST FM 1450 IN COYANOSA, TX, TRAVEL NORTH ALONG NORTH FM 1776 FOR 4.55 MILES. TURN RIGHT ONTO A DIRT ROAD, TRAVEL SOUTHEAST FOR 0.75 MILES, AND THE FACILITY WILL BE ON THE NORTH SIDE OF THE ROAD. | PECOS | 7 | 06/14/2023 9:31 | 06/14/2023 10:11 | EMISSIONS EVENT | FLARE | FLR-1 | Carbon Monoxide | 16.34 |  |  | POUNDS | 0 |  | 154351 |  | Acid gas was flared when acid gas compressor C-180 unexpectedly shut down indicating high discharge pressure caused by the temporary shut down of a downstream facility. Gas was blended with enrichment quality fuel for complete combustion and routed to flare FLR-1 to protect personnel and equipment. | Once the downstream facility was back online, operation technicians restarted the compressor and the emission event ended. | For each gas component, calculate Net Molecular Weight (MW):Net MW (lb/lb-mole) =Mole% o! Component/100 x MW of ComponentExample using propane: Net MW = 8.7522/100 x 44.10 lb/lb-mole = 3.86 lb/lb-mole. | 06/14/2023 04:24 PM | 0 | 0 | 0
402352 | RN109732966 | OAHU GAS PLANT | FROM THE INTERSECTION OF NORTH FM 1776 AND WEST FM 1450 IN COYANOSA, TX, TRAVEL NORTH ALONG NORTH FM 1776 FOR 4.55 MILES. TURN RIGHT ONTO A DIRT ROAD, TRAVEL SOUTHEAST FOR 0.75 MILES, AND THE FACILITY WILL BE ON THE NORTH SIDE OF THE ROAD. | PECOS | 7 | 06/14/2023 9:31 | 06/14/2023 10:11 | EMISSIONS EVENT | FLARE | FLR-1 | Hydrogen Sulfide | 10.26 |  |  | POUNDS | 0 |  | 154351 |  | Acid gas was flared when acid gas compressor C-180 unexpectedly shut down indicating high discharge pressure caused by the temporary shut down of a downstream facility. Gas was blended with enrichment quality fuel for complete combustion and routed to flare FLR-1 to protect personnel and equipment. | Once the downstream facility was back online, operation technicians restarted the compressor and the emission event ended. | For each gas component, calculate Net Molecular Weight (MW):Net MW (lb/lb-mole) =Mole% o! Component/100 x MW of ComponentExample using propane: Net MW = 8.7522/100 x 44.10 lb/lb-mole = 3.86 lb/lb-mole. | 06/14/2023 04:24 PM | 0 | 0 | 0
402352 | RN109732966 | OAHU GAS PLANT | FROM THE INTERSECTION OF NORTH FM 1776 AND WEST FM 1450 IN COYANOSA, TX, TRAVEL NORTH ALONG NORTH FM 1776 FOR 4.55 MILES. TURN RIGHT ONTO A DIRT ROAD, TRAVEL SOUTHEAST FOR 0.75 MILES, AND THE FACILITY WILL BE ON THE NORTH SIDE OF THE ROAD. | PECOS | 7 | 06/14/2023 9:31 | 06/14/2023 10:11 | EMISSIONS EVENT | FLARE | FLR-1 | Oxides of Nitrogen (NOx) | 7.45 |  |  | POUNDS | 0 |  | 154351 |  | Acid gas was flared when acid gas compressor C-180 unexpectedly shut down indicating high discharge pressure caused by the temporary shut down of a downstream facility. Gas was blended with enrichment quality fuel for complete combustion and routed to flare FLR-1 to protect personnel and equipment. | Once the downstream facility was back online, operation technicians restarted the compressor and the emission event ended. | For each gas component, calculate Net Molecular Weight (MW):Net MW (lb/lb-mole) =Mole% o! Component/100 x MW of ComponentExample using propane: Net MW = 8.7522/100 x 44.10 lb/lb-mole = 3.86 lb/lb-mole. | 06/14/2023 04:24 PM | 0 | 0 | 0
402352 | RN109732966 | OAHU GAS PLANT | FROM THE INTERSECTION OF NORTH FM 1776 AND WEST FM 1450 IN COYANOSA, TX, TRAVEL NORTH ALONG NORTH FM 1776 FOR 4.55 MILES. TURN RIGHT ONTO A DIRT ROAD, TRAVEL SOUTHEAST FOR 0.75 MILES, AND THE FACILITY WILL BE ON THE NORTH SIDE OF THE ROAD. | PECOS | 7 | 06/14/2023 9:31 | 06/14/2023 10:11 | EMISSIONS EVENT | FLARE | FLR-1 | Propane | 0.06 |  |  | POUNDS | 0 |  | 154351 |  | Acid gas was flared when acid gas compressor C-180 unexpectedly shut down indicating high discharge pressure caused by the temporary shut down of a downstream facility. Gas was blended with enrichment quality fuel for complete combustion and routed to flare FLR-1 to protect personnel and equipment. | Once the downstream facility was back online, operation technicians restarted the compressor and the emission event ended. | For each gas component, calculate Net Molecular Weight (MW):Net MW (lb/lb-mole) =Mole% o! Component/100 x MW of ComponentExample using propane: Net MW = 8.7522/100 x 44.10 lb/lb-mole = 3.86 lb/lb-mole. | 06/14/2023 04:24 PM | 0 | 0 | 0
402352 | RN109732966 | OAHU GAS PLANT | FROM THE INTERSECTION OF NORTH FM 1776 AND WEST FM 1450 IN COYANOSA, TX, TRAVEL NORTH ALONG NORTH FM 1776 FOR 4.55 MILES. TURN RIGHT ONTO A DIRT ROAD, TRAVEL SOUTHEAST FOR 0.75 MILES, AND THE FACILITY WILL BE ON THE NORTH SIDE OF THE ROAD. | PECOS | 7 | 06/14/2023 9:31 | 06/14/2023 10:11 | EMISSIONS EVENT | FLARE | FLR-1 | Sulfur dioxide | 944.97 |  |  | POUNDS | 0 |  | 154351 |  | Acid gas was flared when acid gas compressor C-180 unexpectedly shut down indicating high discharge pressure caused by the temporary shut down of a downstream facility. Gas was blended with enrichment quality fuel for complete combustion and routed to flare FLR-1 to protect personnel and equipment. | Once the downstream facility was back online, operation technicians restarted the compressor and the emission event ended. | For each gas component, calculate Net Molecular Weight (MW):Net MW (lb/lb-mole) =Mole% o! Component/100 x MW of ComponentExample using propane: Net MW = 8.7522/100 x 44.10 lb/lb-mole = 3.86 lb/lb-mole. | 06/14/2023 04:24 PM | 0 | 0 | 0
402350 | RN100222330 | GOLDSMITH GAS PLANT | FROM THE INTERSECTION OF SR 158 GULF AVE AND FM 866 LOCATED ON THE EAST SIDE OF GOLDSMITH 31.0 MILES W OF MIDLAND DRIVE 1.1 MILE WEST ON SR 158 TO THE GAS PLANT ON THE RIGHT | ECTOR | 7 | 06/17/2023 12:00 | 06/17/2023 12:05 | AIR SHUTDOWN | Acid Gas Flare Pilot | FLR-01 | Carbon Monoxide | 0.002 |  |  | POUNDS | 0 |  | None |  | The Goldsmith Plant was shutting down for a planned maintenance outage. During the shutdown, the sulfur recovery unit (SRU) was shut down and residual acid gas was sent to the acid gas flare, as designed. This event did not exceed RQ emission limits. | The Plant operators followed the shutdown procedures and blew down the plant processes safely to the flare. | Nitrogen Dioxide: 225 {scf/event} * 16.0219145307268 {MMbtu/scf} * 0.0641 {lb/MMbtu} * 0.05 Nitrogen Dioxide: 225 {scf/event} * 16.0219145307268 {MMbtu/scf} * 0.0641 {lb/MMbtu} * 0.05 Hexane: 225 {scf/event} * {mole fraction} * 86.1754 {lb/lb-mole} * {1 - 98} / 379.3 {scf/lb-mole} Butane: 225 {scf/event} * {mole fraction} * 58.1222 {lb/lb-mole} * {1 - 98} / 379.3 {scf/lb-mole} Pentane: 225 {scf/event} * {mole fraction} * 72.1488 {lb/lb-mole} * {1 - 98} / 379.3 {scf/lb-mole} Propane: 225 {scf/event} * {mole fraction} * 44.0956 {lb/lb-mole} * {1 - 98} / 379.3 {scf/lb-mole} Isobutane: 225 {scf/event} * {mole fraction} * 58.1222 {lb/lb-mole} * {1 - 98} / 379.3 {scf/lb-mole} Isopentane: 225 {scf/event} * {mole fraction} * 72.1488 {lb/lb-mole} * {1 - 98} / 379.3 {scf/lb-mole} Carbon Monoxide: 225 {scf/event} * 16.0219145307268 {MMbtu/scf} * 0.5496 {lb/MMbtu} Sulfur Dioxide: 225 {scf/event} * 0.48379752 {mole fraction} * 34.08088 {lb/lb-mol} / 379.3 {scf/lb-mol} * 64.064 {lb/lb-mole} / 34.08088 {lb/lb-mol} * 98 Nitrogen Oxides: 225 {scf/event} * 16.0219145307268 {MMbtu/scf} * 0.0641 {lb/MMbtu} Hydrogen Sulfide: 225 {scf/event} * {mole fraction} * 34.08088 {lb/lb-mole} * {1 - 98} / 379.3 {scf/lb-mole} Nitrogen: 225 {scf/event} * {mole fraction} * 28.0134 {lb/lb-mole} * {1 - 98} / 379.3 {scf/lb-mole} Ethane: 225 {scf/event} * {mole fraction} * 30.069 {lb/lb-mole} * {1 - 98} / 379.3 {scf/lb-mole} | 06/14/2023 04:13 PM | 0 | 0 | 0
402350 | RN100222330 | GOLDSMITH GAS PLANT | FROM THE INTERSECTION OF SR 158 GULF AVE AND FM 866 LOCATED ON THE EAST SIDE OF GOLDSMITH 31.0 MILES W OF MIDLAND DRIVE 1.1 MILE WEST ON SR 158 TO THE GAS PLANT ON THE RIGHT | ECTOR | 7 | 06/17/2023 12:00 | 06/17/2023 12:05 | AIR SHUTDOWN | Acid Gas Flare Pilot | FLR-01 | Hydrogen Sulfide | 0.196 |  |  | POUNDS | 0 |  | None |  | The Goldsmith Plant was shutting down for a planned maintenance outage. During the shutdown, the sulfur recovery unit (SRU) was shut down and residual acid gas was sent to the acid gas flare, as designed. This event did not exceed RQ emission limits. | The Plant operators followed the shutdown procedures and blew down the plant processes safely to the flare. | Nitrogen Dioxide: 225 {scf/event} * 16.0219145307268 {MMbtu/scf} * 0.0641 {lb/MMbtu} * 0.05 Nitrogen Dioxide: 225 {scf/event} * 16.0219145307268 {MMbtu/scf} * 0.0641 {lb/MMbtu} * 0.05 Hexane: 225 {scf/event} * {mole fraction} * 86.1754 {lb/lb-mole} * {1 - 98} / 379.3 {scf/lb-mole} Butane: 225 {scf/event} * {mole fraction} * 58.1222 {lb/lb-mole} * {1 - 98} / 379.3 {scf/lb-mole} Pentane: 225 {scf/event} * {mole fraction} * 72.1488 {lb/lb-mole} * {1 - 98} / 379.3 {scf/lb-mole} Propane: 225 {scf/event} * {mole fraction} * 44.0956 {lb/lb-mole} * {1 - 98} / 379.3 {scf/lb-mole} Isobutane: 225 {scf/event} * {mole fraction} * 58.1222 {lb/lb-mole} * {1 - 98} / 379.3 {scf/lb-mole} Isopentane: 225 {scf/event} * {mole fraction} * 72.1488 {lb/lb-mole} * {1 - 98} / 379.3 {scf/lb-mole} Carbon Monoxide: 225 {scf/event} * 16.0219145307268 {MMbtu/scf} * 0.5496 {lb/MMbtu} Sulfur Dioxide: 225 {scf/event} * 0.48379752 {mole fraction} * 34.08088 {lb/lb-mol} / 379.3 {scf/lb-mol} * 64.064 {lb/lb-mole} / 34.08088 {lb/lb-mol} * 98 Nitrogen Oxides: 225 {scf/event} * 16.0219145307268 {MMbtu/scf} * 0.0641 {lb/MMbtu} Hydrogen Sulfide: 225 {scf/event} * {mole fraction} * 34.08088 {lb/lb-mole} * {1 - 98} / 379.3 {scf/lb-mole} Nitrogen: 225 {scf/event} * {mole fraction} * 28.0134 {lb/lb-mole} * {1 - 98} / 379.3 {scf/lb-mole} Ethane: 225 {scf/event} * {mole fraction} * 30.069 {lb/lb-mole} * {1 - 98} / 379.3 {scf/lb-mole} | 06/14/2023 04:13 PM | 0 | 0 | 0
402350 | RN100222330 | GOLDSMITH GAS PLANT | FROM THE INTERSECTION OF SR 158 GULF AVE AND FM 866 LOCATED ON THE EAST SIDE OF GOLDSMITH 31.0 MILES W OF MIDLAND DRIVE 1.1 MILE WEST ON SR 158 TO THE GAS PLANT ON THE RIGHT | ECTOR | 7 | 06/17/2023 12:00 | 06/17/2023 12:05 | AIR SHUTDOWN | Acid Gas Flare Pilot | FLR-01 | Nitrogen Oxides (NOx) | 0.001 |  |  | POUNDS | 0 |  | None |  | The Goldsmith Plant was shutting down for a planned maintenance outage. During the shutdown, the sulfur recovery unit (SRU) was shut down and residual acid gas was sent to the acid gas flare, as designed. This event did not exceed RQ emission limits. | The Plant operators followed the shutdown procedures and blew down the plant processes safely to the flare. | Nitrogen Dioxide: 225 {scf/event} * 16.0219145307268 {MMbtu/scf} * 0.0641 {lb/MMbtu} * 0.05 Nitrogen Dioxide: 225 {scf/event} * 16.0219145307268 {MMbtu/scf} * 0.0641 {lb/MMbtu} * 0.05 Hexane: 225 {scf/event} * {mole fraction} * 86.1754 {lb/lb-mole} * {1 - 98} / 379.3 {scf/lb-mole} Butane: 225 {scf/event} * {mole fraction} * 58.1222 {lb/lb-mole} * {1 - 98} / 379.3 {scf/lb-mole} Pentane: 225 {scf/event} * {mole fraction} * 72.1488 {lb/lb-mole} * {1 - 98} / 379.3 {scf/lb-mole} Propane: 225 {scf/event} * {mole fraction} * 44.0956 {lb/lb-mole} * {1 - 98} / 379.3 {scf/lb-mole} Isobutane: 225 {scf/event} * {mole fraction} * 58.1222 {lb/lb-mole} * {1 - 98} / 379.3 {scf/lb-mole} Isopentane: 225 {scf/event} * {mole fraction} * 72.1488 {lb/lb-mole} * {1 - 98} / 379.3 {scf/lb-mole} Carbon Monoxide: 225 {scf/event} * 16.0219145307268 {MMbtu/scf} * 0.5496 {lb/MMbtu} Sulfur Dioxide: 225 {scf/event} * 0.48379752 {mole fraction} * 34.08088 {lb/lb-mol} / 379.3 {scf/lb-mol} * 64.064 {lb/lb-mole} / 34.08088 {lb/lb-mol} * 98 Nitrogen Oxides: 225 {scf/event} * 16.0219145307268 {MMbtu/scf} * 0.0641 {lb/MMbtu} Hydrogen Sulfide: 225 {scf/event} * {mole fraction} * 34.08088 {lb/lb-mole} * {1 - 98} / 379.3 {scf/lb-mole} Nitrogen: 225 {scf/event} * {mole fraction} * 28.0134 {lb/lb-mole} * {1 - 98} / 379.3 {scf/lb-mole} Ethane: 225 {scf/event} * {mole fraction} * 30.069 {lb/lb-mole} * {1 - 98} / 379.3 {scf/lb-mole} | 06/14/2023 04:13 PM | 0 | 0 | 0
402350 | RN100222330 | GOLDSMITH GAS PLANT | FROM THE INTERSECTION OF SR 158 GULF AVE AND FM 866 LOCATED ON THE EAST SIDE OF GOLDSMITH 31.0 MILES W OF MIDLAND DRIVE 1.1 MILE WEST ON SR 158 TO THE GAS PLANT ON THE RIGHT | ECTOR | 7 | 06/17/2023 12:00 | 06/17/2023 12:05 | AIR SHUTDOWN | Acid Gas Flare Pilot | FLR-01 | Sulfur dioxide | 18.018 |  |  | POUNDS | 0 |  | None |  | The Goldsmith Plant was shutting down for a planned maintenance outage. During the shutdown, the sulfur recovery unit (SRU) was shut down and residual acid gas was sent to the acid gas flare, as designed. This event did not exceed RQ emission limits. | The Plant operators followed the shutdown procedures and blew down the plant processes safely to the flare. | Nitrogen Dioxide: 225 {scf/event} * 16.0219145307268 {MMbtu/scf} * 0.0641 {lb/MMbtu} * 0.05 Nitrogen Dioxide: 225 {scf/event} * 16.0219145307268 {MMbtu/scf} * 0.0641 {lb/MMbtu} * 0.05 Hexane: 225 {scf/event} * {mole fraction} * 86.1754 {lb/lb-mole} * {1 - 98} / 379.3 {scf/lb-mole} Butane: 225 {scf/event} * {mole fraction} * 58.1222 {lb/lb-mole} * {1 - 98} / 379.3 {scf/lb-mole} Pentane: 225 {scf/event} * {mole fraction} * 72.1488 {lb/lb-mole} * {1 - 98} / 379.3 {scf/lb-mole} Propane: 225 {scf/event} * {mole fraction} * 44.0956 {lb/lb-mole} * {1 - 98} / 379.3 {scf/lb-mole} Isobutane: 225 {scf/event} * {mole fraction} * 58.1222 {lb/lb-mole} * {1 - 98} / 379.3 {scf/lb-mole} Isopentane: 225 {scf/event} * {mole fraction} * 72.1488 {lb/lb-mole} * {1 - 98} / 379.3 {scf/lb-mole} Carbon Monoxide: 225 {scf/event} * 16.0219145307268 {MMbtu/scf} * 0.5496 {lb/MMbtu} Sulfur Dioxide: 225 {scf/event} * 0.48379752 {mole fraction} * 34.08088 {lb/lb-mol} / 379.3 {scf/lb-mol} * 64.064 {lb/lb-mole} / 34.08088 {lb/lb-mol} * 98 Nitrogen Oxides: 225 {scf/event} * 16.0219145307268 {MMbtu/scf} * 0.0641 {lb/MMbtu} Hydrogen Sulfide: 225 {scf/event} * {mole fraction} * 34.08088 {lb/lb-mole} * {1 - 98} / 379.3 {scf/lb-mole} Nitrogen: 225 {scf/event} * {mole fraction} * 28.0134 {lb/lb-mole} * {1 - 98} / 379.3 {scf/lb-mole} Ethane: 225 {scf/event} * {mole fraction} * 30.069 {lb/lb-mole} * {1 - 98} / 379.3 {scf/lb-mole} | 06/14/2023 04:13 PM | 0 | 0 | 0
402350 | RN100222330 | GOLDSMITH GAS PLANT | FROM THE INTERSECTION OF SR 158 GULF AVE AND FM 866 LOCATED ON THE EAST SIDE OF GOLDSMITH 31.0 MILES W OF MIDLAND DRIVE 1.1 MILE WEST ON SR 158 TO THE GAS PLANT ON THE RIGHT | ECTOR | 7 | 06/17/2023 12:00 | 06/17/2023 12:05 | AIR SHUTDOWN | Acid Gas Flare Pilot | FLR-01 | VOC | 0.002 |  |  | POUNDS | 0 |  | None |  | The Goldsmith Plant was shutting down for a planned maintenance outage. During the shutdown, the sulfur recovery unit (SRU) was shut down and residual acid gas was sent to the acid gas flare, as designed. This event did not exceed RQ emission limits. | The Plant operators followed the shutdown procedures and blew down the plant processes safely to the flare. | Nitrogen Dioxide: 225 {scf/event} * 16.0219145307268 {MMbtu/scf} * 0.0641 {lb/MMbtu} * 0.05 Nitrogen Dioxide: 225 {scf/event} * 16.0219145307268 {MMbtu/scf} * 0.0641 {lb/MMbtu} * 0.05 Hexane: 225 {scf/event} * {mole fraction} * 86.1754 {lb/lb-mole} * {1 - 98} / 379.3 {scf/lb-mole} Butane: 225 {scf/event} * {mole fraction} * 58.1222 {lb/lb-mole} * {1 - 98} / 379.3 {scf/lb-mole} Pentane: 225 {scf/event} * {mole fraction} * 72.1488 {lb/lb-mole} * {1 - 98} / 379.3 {scf/lb-mole} Propane: 225 {scf/event} * {mole fraction} * 44.0956 {lb/lb-mole} * {1 - 98} / 379.3 {scf/lb-mole} Isobutane: 225 {scf/event} * {mole fraction} * 58.1222 {lb/lb-mole} * {1 - 98} / 379.3 {scf/lb-mole} Isopentane: 225 {scf/event} * {mole fraction} * 72.1488 {lb/lb-mole} * {1 - 98} / 379.3 {scf/lb-mole} Carbon Monoxide: 225 {scf/event} * 16.0219145307268 {MMbtu/scf} * 0.5496 {lb/MMbtu} Sulfur Dioxide: 225 {scf/event} * 0.48379752 {mole fraction} * 34.08088 {lb/lb-mol} / 379.3 {scf/lb-mol} * 64.064 {lb/lb-mole} / 34.08088 {lb/lb-mol} * 98 Nitrogen Oxides: 225 {scf/event} * 16.0219145307268 {MMbtu/scf} * 0.0641 {lb/MMbtu} Hydrogen Sulfide: 225 {scf/event} * {mole fraction} * 34.08088 {lb/lb-mole} * {1 - 98} / 379.3 {scf/lb-mole} Nitrogen: 225 {scf/event} * {mole fraction} * 28.0134 {lb/lb-mole} * {1 - 98} / 379.3 {scf/lb-mole} Ethane: 225 {scf/event} * {mole fraction} * 30.069 {lb/lb-mole} * {1 - 98} / 379.3 {scf/lb-mole} | 06/14/2023 04:13 PM | 0 | 0 | 0
402314 | RN100222330 | GOLDSMITH GAS PLANT | FROM THE INTERSECTION OF SR 158 GULF AVE AND FM 866 LOCATED ON THE EAST SIDE OF GOLDSMITH 31.0 MILES W OF MIDLAND DRIVE 1.1 MILE WEST ON SR 158 TO THE GAS PLANT ON THE RIGHT | ECTOR | 7 | 06/13/2023 13:00 | 06/17/2023 0:00 | EMISSIONS EVENT | Tail Gas Incinerator | TGI | Carbon Monoxide | 50.193 |  |  | POUNDS | 2238.72 | POUNDS | O2585 |  | The probable cause of higher than permitted SO2 emissions was the presence of solidified elemental sulfur in the CBA beds and the tail end analyzer not giving proper signal when operated in the auto mode. This affected the sulfur recovery efficiency and resulted in higher than permitted SO2 emissions. The exceedances were intermittent during the total duration of the event and the total deviation hours were 53 hours. | Operators along with I&E personnel were troubleshooting the issue with the tail gas analyzer and CEMS analyzer. They also extended the heat cycles in an effort to remove the elemental sulfur solidified in the CBA beds. During the shutdown, DCP changed the catalyst in the CBA beds and further troubleshoot the CEMS and tail gas analyzer. | SO2: CEMS, NOx,CO,VOC,H2S: Engineering calculations. | 06/14/2023 12:45 PM | 0 | 0 | 0
402314 | RN100222330 | GOLDSMITH GAS PLANT | FROM THE INTERSECTION OF SR 158 GULF AVE AND FM 866 LOCATED ON THE EAST SIDE OF GOLDSMITH 31.0 MILES W OF MIDLAND DRIVE 1.1 MILE WEST ON SR 158 TO THE GAS PLANT ON THE RIGHT | ECTOR | 7 | 06/13/2023 13:00 | 06/17/2023 0:00 | EMISSIONS EVENT | Tail Gas Incinerator | TGI | Hydrogen Sulfide | 325.02 |  |  | POUNDS | 199.81 | POUNDS | O2585 |  | The probable cause of higher than permitted SO2 emissions was the presence of solidified elemental sulfur in the CBA beds and the tail end analyzer not giving proper signal when operated in the auto mode. This affected the sulfur recovery efficiency and resulted in higher than permitted SO2 emissions. The exceedances were intermittent during the total duration of the event and the total deviation hours were 53 hours. | Operators along with I&E personnel were troubleshooting the issue with the tail gas analyzer and CEMS analyzer. They also extended the heat cycles in an effort to remove the elemental sulfur solidified in the CBA beds. During the shutdown, DCP changed the catalyst in the CBA beds and further troubleshoot the CEMS and tail gas analyzer. | SO2: CEMS, NOx,CO,VOC,H2S: Engineering calculations. | 06/14/2023 12:45 PM | 0 | 0 | 0
402314 | RN100222330 | GOLDSMITH GAS PLANT | FROM THE INTERSECTION OF SR 158 GULF AVE AND FM 866 LOCATED ON THE EAST SIDE OF GOLDSMITH 31.0 MILES W OF MIDLAND DRIVE 1.1 MILE WEST ON SR 158 TO THE GAS PLANT ON THE RIGHT | ECTOR | 7 | 06/13/2023 13:00 | 06/17/2023 0:00 | EMISSIONS EVENT | Tail Gas Incinerator | TGI | Nitrogen Oxides (NOx) | 12.603 |  |  | POUNDS | 169.6 | POUNDS | O2585 |  | The probable cause of higher than permitted SO2 emissions was the presence of solidified elemental sulfur in the CBA beds and the tail end analyzer not giving proper signal when operated in the auto mode. This affected the sulfur recovery efficiency and resulted in higher than permitted SO2 emissions. The exceedances were intermittent during the total duration of the event and the total deviation hours were 53 hours. | Operators along with I&E personnel were troubleshooting the issue with the tail gas analyzer and CEMS analyzer. They also extended the heat cycles in an effort to remove the elemental sulfur solidified in the CBA beds. During the shutdown, DCP changed the catalyst in the CBA beds and further troubleshoot the CEMS and tail gas analyzer. | SO2: CEMS, NOx,CO,VOC,H2S: Engineering calculations. | 06/14/2023 12:45 PM | 0 | 0 | 0
402314 | RN100222330 | GOLDSMITH GAS PLANT | FROM THE INTERSECTION OF SR 158 GULF AVE AND FM 866 LOCATED ON THE EAST SIDE OF GOLDSMITH 31.0 MILES W OF MIDLAND DRIVE 1.1 MILE WEST ON SR 158 TO THE GAS PLANT ON THE RIGHT | ECTOR | 7 | 06/13/2023 13:00 | 06/17/2023 0:00 | EMISSIONS EVENT | Tail Gas Incinerator | TGI | Sulfur dioxide | 29937.151 |  |  | POUNDS | 25530.1 | POUNDS | O2585 |  | The probable cause of higher than permitted SO2 emissions was the presence of solidified elemental sulfur in the CBA beds and the tail end analyzer not giving proper signal when operated in the auto mode. This affected the sulfur recovery efficiency and resulted in higher than permitted SO2 emissions. The exceedances were intermittent during the total duration of the event and the total deviation hours were 53 hours. | Operators along with I&E personnel were troubleshooting the issue with the tail gas analyzer and CEMS analyzer. They also extended the heat cycles in an effort to remove the elemental sulfur solidified in the CBA beds. During the shutdown, DCP changed the catalyst in the CBA beds and further troubleshoot the CEMS and tail gas analyzer. | SO2: CEMS, NOx,CO,VOC,H2S: Engineering calculations. | 06/14/2023 12:45 PM | 0 | 0 | 0
402314 | RN100222330 | GOLDSMITH GAS PLANT | FROM THE INTERSECTION OF SR 158 GULF AVE AND FM 866 LOCATED ON THE EAST SIDE OF GOLDSMITH 31.0 MILES W OF MIDLAND DRIVE 1.1 MILE WEST ON SR 158 TO THE GAS PLANT ON THE RIGHT | ECTOR | 7 | 06/13/2023 13:00 | 06/17/2023 0:00 | EMISSIONS EVENT | Tail Gas Incinerator | TGI | VOC | 2.083 |  |  | POUNDS | 3.71 | POUNDS | O2585 |  | The probable cause of higher than permitted SO2 emissions was the presence of solidified elemental sulfur in the CBA beds and the tail end analyzer not giving proper signal when operated in the auto mode. This affected the sulfur recovery efficiency and resulted in higher than permitted SO2 emissions. The exceedances were intermittent during the total duration of the event and the total deviation hours were 53 hours. | Operators along with I&E personnel were troubleshooting the issue with the tail gas analyzer and CEMS analyzer. They also extended the heat cycles in an effort to remove the elemental sulfur solidified in the CBA beds. During the shutdown, DCP changed the catalyst in the CBA beds and further troubleshoot the CEMS and tail gas analyzer. | SO2: CEMS, NOx,CO,VOC,H2S: Engineering calculations. | 06/14/2023 12:45 PM | 0 | 0 | 0
402308 | RN102552031 | SAND HILLS GAS PLANT | 5601 FM 1053; CRANE, TX 79731 | CRANE | 7 | 06/14/2023 3:00 | 06/14/2023 5:00 | EMISSIONS EVENT | Inlet Gas Emergency Flare | F-1 | Butane | 35.03 |  |  | POUNDS | 0 |  | O-3157 |  | Inlet gas was flared when another facility shut down causing an increase of pressure on the inlet line. Due to the high pipeline pressure, gas was routed to the emergency flare F-1 in order to protect personnel and equipment. | Targa decreased inlet volumes coming into the Sand Hills Gas Plant in order to minimize flare volume during the event. Once the pipeline pressure returned to within normal operational range, the emission event ended. | For each gas component, calculate Net Molecular Weight (MW):Net MW (lb/lb-mole) =Mole% o! Component/100 x MW of ComponentExample using propane: Net MW = 8.7522/100 x 44.10 lb/lb-mole = 3.86 lb/lb-mole. | 06/14/2023 11:22 AM | 0 | 0 | 0
402308 | RN102552031 | SAND HILLS GAS PLANT | 5601 FM 1053; CRANE, TX 79731 | CRANE | 7 | 06/14/2023 3:00 | 06/14/2023 5:00 | EMISSIONS EVENT | Inlet Gas Emergency Flare | F-1 | Carbon Monoxide | 160.33 |  |  | POUNDS | 0 |  | O-3157 |  | Inlet gas was flared when another facility shut down causing an increase of pressure on the inlet line. Due to the high pipeline pressure, gas was routed to the emergency flare F-1 in order to protect personnel and equipment. | Targa decreased inlet volumes coming into the Sand Hills Gas Plant in order to minimize flare volume during the event. Once the pipeline pressure returned to within normal operational range, the emission event ended. | For each gas component, calculate Net Molecular Weight (MW):Net MW (lb/lb-mole) =Mole% o! Component/100 x MW of ComponentExample using propane: Net MW = 8.7522/100 x 44.10 lb/lb-mole = 3.86 lb/lb-mole. | 06/14/2023 11:22 AM | 0 | 0 | 0
402308 | RN102552031 | SAND HILLS GAS PLANT | 5601 FM 1053; CRANE, TX 79731 | CRANE | 7 | 06/14/2023 3:00 | 06/14/2023 5:00 | EMISSIONS EVENT | Inlet Gas Emergency Flare | F-1 | Hexane | 8.57 |  |  | POUNDS | 0 |  | O-3157 |  | Inlet gas was flared when another facility shut down causing an increase of pressure on the inlet line. Due to the high pipeline pressure, gas was routed to the emergency flare F-1 in order to protect personnel and equipment. | Targa decreased inlet volumes coming into the Sand Hills Gas Plant in order to minimize flare volume during the event. Once the pipeline pressure returned to within normal operational range, the emission event ended. | For each gas component, calculate Net Molecular Weight (MW):Net MW (lb/lb-mole) =Mole% o! Component/100 x MW of ComponentExample using propane: Net MW = 8.7522/100 x 44.10 lb/lb-mole = 3.86 lb/lb-mole. | 06/14/2023 11:22 AM | 0 | 0 | 0
402308 | RN102552031 | SAND HILLS GAS PLANT | 5601 FM 1053; CRANE, TX 79731 | CRANE | 7 | 06/14/2023 3:00 | 06/14/2023 5:00 | EMISSIONS EVENT | Inlet Gas Emergency Flare | F-1 | Hydrogen Sulfide | 8.94 |  |  | POUNDS | 0 |  | O-3157 |  | Inlet gas was flared when another facility shut down causing an increase of pressure on the inlet line. Due to the high pipeline pressure, gas was routed to the emergency flare F-1 in order to protect personnel and equipment. | Targa decreased inlet volumes coming into the Sand Hills Gas Plant in order to minimize flare volume during the event. Once the pipeline pressure returned to within normal operational range, the emission event ended. | For each gas component, calculate Net Molecular Weight (MW):Net MW (lb/lb-mole) =Mole% o! Component/100 x MW of ComponentExample using propane: Net MW = 8.7522/100 x 44.10 lb/lb-mole = 3.86 lb/lb-mole. | 06/14/2023 11:22 AM | 0 | 0 | 0
402308 | RN102552031 | SAND HILLS GAS PLANT | 5601 FM 1053; CRANE, TX 79731 | CRANE | 7 | 06/14/2023 3:00 | 06/14/2023 5:00 | EMISSIONS EVENT | Inlet Gas Emergency Flare | F-1 | Nitrogen oxide | 80.31 |  |  | POUNDS | 0 |  | O-3157 |  | Inlet gas was flared when another facility shut down causing an increase of pressure on the inlet line. Due to the high pipeline pressure, gas was routed to the emergency flare F-1 in order to protect personnel and equipment. | Targa decreased inlet volumes coming into the Sand Hills Gas Plant in order to minimize flare volume during the event. Once the pipeline pressure returned to within normal operational range, the emission event ended. | For each gas component, calculate Net Molecular Weight (MW):Net MW (lb/lb-mole) =Mole% o! Component/100 x MW of ComponentExample using propane: Net MW = 8.7522/100 x 44.10 lb/lb-mole = 3.86 lb/lb-mole. | 06/14/2023 11:22 AM | 0 | 0 | 0
402308 | RN102552031 | SAND HILLS GAS PLANT | 5601 FM 1053; CRANE, TX 79731 | CRANE | 7 | 06/14/2023 3:00 | 06/14/2023 5:00 | EMISSIONS EVENT | Inlet Gas Emergency Flare | F-1 | Pentane | 16.04 |  |  | POUNDS | 0 |  | O-3157 |  | Inlet gas was flared when another facility shut down causing an increase of pressure on the inlet line. Due to the high pipeline pressure, gas was routed to the emergency flare F-1 in order to protect personnel and equipment. | Targa decreased inlet volumes coming into the Sand Hills Gas Plant in order to minimize flare volume during the event. Once the pipeline pressure returned to within normal operational range, the emission event ended. | For each gas component, calculate Net Molecular Weight (MW):Net MW (lb/lb-mole) =Mole% o! Component/100 x MW of ComponentExample using propane: Net MW = 8.7522/100 x 44.10 lb/lb-mole = 3.86 lb/lb-mole. | 06/14/2023 11:22 AM | 0 | 0 | 0
402308 | RN102552031 | SAND HILLS GAS PLANT | 5601 FM 1053; CRANE, TX 79731 | CRANE | 7 | 06/14/2023 3:00 | 06/14/2023 5:00 | EMISSIONS EVENT | Inlet Gas Emergency Flare | F-1 | Propane | 59.63 |  |  | POUNDS | 0 |  | O-3157 |  | Inlet gas was flared when another facility shut down causing an increase of pressure on the inlet line. Due to the high pipeline pressure, gas was routed to the emergency flare F-1 in order to protect personnel and equipment. | Targa decreased inlet volumes coming into the Sand Hills Gas Plant in order to minimize flare volume during the event. Once the pipeline pressure returned to within normal operational range, the emission event ended. | For each gas component, calculate Net Molecular Weight (MW):Net MW (lb/lb-mole) =Mole% o! Component/100 x MW of ComponentExample using propane: Net MW = 8.7522/100 x 44.10 lb/lb-mole = 3.86 lb/lb-mole. | 06/14/2023 11:22 AM | 0 | 0 | 0
402308 | RN102552031 | SAND HILLS GAS PLANT | 5601 FM 1053; CRANE, TX 79731 | CRANE | 7 | 06/14/2023 3:00 | 06/14/2023 5:00 | EMISSIONS EVENT | Inlet Gas Emergency Flare | F-1 | Sulfur dioxide | 823.67 |  |  | POUNDS | 0 |  | O-3157 |  | Inlet gas was flared when another facility shut down causing an increase of pressure on the inlet line. Due to the high pipeline pressure, gas was routed to the emergency flare F-1 in order to protect personnel and equipment. | Targa decreased inlet volumes coming into the Sand Hills Gas Plant in order to minimize flare volume during the event. Once the pipeline pressure returned to within normal operational range, the emission event ended. | For each gas component, calculate Net Molecular Weight (MW):Net MW (lb/lb-mole) =Mole% o! Component/100 x MW of ComponentExample using propane: Net MW = 8.7522/100 x 44.10 lb/lb-mole = 3.86 lb/lb-mole. | 06/14/2023 11:22 AM | 0 | 0 | 0
402307 | RN102551785 | WADDELL COMPRESSOR STATION | 6 MI E OF FM 1053 ON FM 1233 TO COMPRESSOR STATION. | CRANE | 7 | 06/13/2023 14:00 | 06/13/2023 23:00 | EMISSIONS EVENT | Emergency Flare | F-1 | Butane | 383.46 |  |  | POUNDS | 0 |  | PBR 157155 |  | Inlet gas was flared at the Waddell Compressor Station when a downstream facility was temporarily shut down. As a result of the downstream shut-in, the inlet pressure increased which caused the units to automatically shut down indicating high suction pressure. Gas was routed to emergency flare F-1 to protect personnel and equipment. | Targa notified upstream producers to shut in production in order to minimize flare volume. Operators restarted the units and adjusted operational parameters to account for the high suction pressure. Once the downstream facility returned to service, the inlet pipeline pressure returned to within normal operating range and the emission event ended. Normal operations resumed. | For each gas component, calculate Net Molecular Weight (MW):Net MW (lb/lb-mole) =Mole% o! Component/100 x MW of ComponentExample using propane: Net MW = 8.7522/100 x 44.10 lb/lb-mole = 3.86 lb/lb-mole. | 06/14/2023 11:09 AM | 0 | 0 | 0
402307 | RN102551785 | WADDELL COMPRESSOR STATION | 6 MI E OF FM 1053 ON FM 1233 TO COMPRESSOR STATION. | CRANE | 7 | 06/13/2023 14:00 | 06/13/2023 23:00 | EMISSIONS EVENT | Emergency Flare | F-1 | Carbon Monoxide | 1015.49 |  |  | POUNDS | 0 |  | PBR 157155 |  | Inlet gas was flared at the Waddell Compressor Station when a downstream facility was temporarily shut down. As a result of the downstream shut-in, the inlet pressure increased which caused the units to automatically shut down indicating high suction pressure. Gas was routed to emergency flare F-1 to protect personnel and equipment. | Targa notified upstream producers to shut in production in order to minimize flare volume. Operators restarted the units and adjusted operational parameters to account for the high suction pressure. Once the downstream facility returned to service, the inlet pipeline pressure returned to within normal operating range and the emission event ended. Normal operations resumed. | For each gas component, calculate Net Molecular Weight (MW):Net MW (lb/lb-mole) =Mole% o! Component/100 x MW of ComponentExample using propane: Net MW = 8.7522/100 x 44.10 lb/lb-mole = 3.86 lb/lb-mole. | 06/14/2023 11:09 AM | 0 | 0 | 0
402307 | RN102551785 | WADDELL COMPRESSOR STATION | 6 MI E OF FM 1053 ON FM 1233 TO COMPRESSOR STATION. | CRANE | 7 | 06/13/2023 14:00 | 06/13/2023 23:00 | EMISSIONS EVENT | Emergency Flare | F-1 | Hexane | 149.19 |  |  | POUNDS | 0 |  | PBR 157155 |  | Inlet gas was flared at the Waddell Compressor Station when a downstream facility was temporarily shut down. As a result of the downstream shut-in, the inlet pressure increased which caused the units to automatically shut down indicating high suction pressure. Gas was routed to emergency flare F-1 to protect personnel and equipment. | Targa notified upstream producers to shut in production in order to minimize flare volume. Operators restarted the units and adjusted operational parameters to account for the high suction pressure. Once the downstream facility returned to service, the inlet pipeline pressure returned to within normal operating range and the emission event ended. Normal operations resumed. | For each gas component, calculate Net Molecular Weight (MW):Net MW (lb/lb-mole) =Mole% o! Component/100 x MW of ComponentExample using propane: Net MW = 8.7522/100 x 44.10 lb/lb-mole = 3.86 lb/lb-mole. | 06/14/2023 11:09 AM | 0 | 0 | 0
402307 | RN102551785 | WADDELL COMPRESSOR STATION | 6 MI E OF FM 1053 ON FM 1233 TO COMPRESSOR STATION. | CRANE | 7 | 06/13/2023 14:00 | 06/13/2023 23:00 | EMISSIONS EVENT | Emergency Flare | F-1 | Hydrogen Sulfide | 23.21 |  |  | POUNDS | 0 |  | PBR 157155 |  | Inlet gas was flared at the Waddell Compressor Station when a downstream facility was temporarily shut down. As a result of the downstream shut-in, the inlet pressure increased which caused the units to automatically shut down indicating high suction pressure. Gas was routed to emergency flare F-1 to protect personnel and equipment. | Targa notified upstream producers to shut in production in order to minimize flare volume. Operators restarted the units and adjusted operational parameters to account for the high suction pressure. Once the downstream facility returned to service, the inlet pipeline pressure returned to within normal operating range and the emission event ended. Normal operations resumed. | For each gas component, calculate Net Molecular Weight (MW):Net MW (lb/lb-mole) =Mole% o! Component/100 x MW of ComponentExample using propane: Net MW = 8.7522/100 x 44.10 lb/lb-mole = 3.86 lb/lb-mole. | 06/14/2023 11:09 AM | 0 | 0 | 0
402307 | RN102551785 | WADDELL COMPRESSOR STATION | 6 MI E OF FM 1053 ON FM 1233 TO COMPRESSOR STATION. | CRANE | 7 | 06/13/2023 14:00 | 06/13/2023 23:00 | EMISSIONS EVENT | Emergency Flare | F-1 | Nitrogen dioxide | 508.67 |  |  | POUNDS | 0 |  | PBR 157155 |  | Inlet gas was flared at the Waddell Compressor Station when a downstream facility was temporarily shut down. As a result of the downstream shut-in, the inlet pressure increased which caused the units to automatically shut down indicating high suction pressure. Gas was routed to emergency flare F-1 to protect personnel and equipment. | Targa notified upstream producers to shut in production in order to minimize flare volume. Operators restarted the units and adjusted operational parameters to account for the high suction pressure. Once the downstream facility returned to service, the inlet pipeline pressure returned to within normal operating range and the emission event ended. Normal operations resumed. | For each gas component, calculate Net Molecular Weight (MW):Net MW (lb/lb-mole) =Mole% o! Component/100 x MW of ComponentExample using propane: Net MW = 8.7522/100 x 44.10 lb/lb-mole = 3.86 lb/lb-mole. | 06/14/2023 11:09 AM | 0 | 0 | 0
402307 | RN102551785 | WADDELL COMPRESSOR STATION | 6 MI E OF FM 1053 ON FM 1233 TO COMPRESSOR STATION. | CRANE | 7 | 06/13/2023 14:00 | 06/13/2023 23:00 | EMISSIONS EVENT | Emergency Flare | F-1 | Pentane | 167.91 |  |  | POUNDS | 0 |  | PBR 157155 |  | Inlet gas was flared at the Waddell Compressor Station when a downstream facility was temporarily shut down. As a result of the downstream shut-in, the inlet pressure increased which caused the units to automatically shut down indicating high suction pressure. Gas was routed to emergency flare F-1 to protect personnel and equipment. | Targa notified upstream producers to shut in production in order to minimize flare volume. Operators restarted the units and adjusted operational parameters to account for the high suction pressure. Once the downstream facility returned to service, the inlet pipeline pressure returned to within normal operating range and the emission event ended. Normal operations resumed. | For each gas component, calculate Net Molecular Weight (MW):Net MW (lb/lb-mole) =Mole% o! Component/100 x MW of ComponentExample using propane: Net MW = 8.7522/100 x 44.10 lb/lb-mole = 3.86 lb/lb-mole. | 06/14/2023 11:09 AM | 0 | 0 | 0
402307 | RN102551785 | WADDELL COMPRESSOR STATION | 6 MI E OF FM 1053 ON FM 1233 TO COMPRESSOR STATION. | CRANE | 7 | 06/13/2023 14:00 | 06/13/2023 23:00 | EMISSIONS EVENT | Emergency Flare | F-1 | Propane | 596.41 |  |  | POUNDS | 0 |  | PBR 157155 |  | Inlet gas was flared at the Waddell Compressor Station when a downstream facility was temporarily shut down. As a result of the downstream shut-in, the inlet pressure increased which caused the units to automatically shut down indicating high suction pressure. Gas was routed to emergency flare F-1 to protect personnel and equipment. | Targa notified upstream producers to shut in production in order to minimize flare volume. Operators restarted the units and adjusted operational parameters to account for the high suction pressure. Once the downstream facility returned to service, the inlet pipeline pressure returned to within normal operating range and the emission event ended. Normal operations resumed. | For each gas component, calculate Net Molecular Weight (MW):Net MW (lb/lb-mole) =Mole% o! Component/100 x MW of ComponentExample using propane: Net MW = 8.7522/100 x 44.10 lb/lb-mole = 3.86 lb/lb-mole. | 06/14/2023 11:09 AM | 0 | 0 | 0
402307 | RN102551785 | WADDELL COMPRESSOR STATION | 6 MI E OF FM 1053 ON FM 1233 TO COMPRESSOR STATION. | CRANE | 7 | 06/13/2023 14:00 | 06/13/2023 23:00 | EMISSIONS EVENT | Emergency Flare | F-1 | Sulfur dioxide | 2436.52 |  |  | POUNDS | 0 |  | PBR 157155 |  | Inlet gas was flared at the Waddell Compressor Station when a downstream facility was temporarily shut down. As a result of the downstream shut-in, the inlet pressure increased which caused the units to automatically shut down indicating high suction pressure. Gas was routed to emergency flare F-1 to protect personnel and equipment. | Targa notified upstream producers to shut in production in order to minimize flare volume. Operators restarted the units and adjusted operational parameters to account for the high suction pressure. Once the downstream facility returned to service, the inlet pipeline pressure returned to within normal operating range and the emission event ended. Normal operations resumed. | For each gas component, calculate Net Molecular Weight (MW):Net MW (lb/lb-mole) =Mole% o! Component/100 x MW of ComponentExample using propane: Net MW = 8.7522/100 x 44.10 lb/lb-mole = 3.86 lb/lb-mole. | 06/14/2023 11:09 AM | 0 | 0 | 0
402296 | RN102535077 | BLANCHARD REFINING GALVESTON BAY REFINERY | 2401 5TH AVE S; TEXAS CITY, TX 77590 | GALVESTON | 12 | 06/13/2023 12:00 | 06/13/2023 17:00 | EMISSIONS EVENT | Flare 2 | 384 | 1,3-BUTADIENE | 0.01 |  |  | POUNDS | 0 |  | 47256 |  | Pump issue on another unit swung the amine system and caused unit upset. | Unit resolved the issue and returned to normal operations. | Engineering estimates | 06/14/2023 10:13 AM | 0 | 0 | 0
402296 | RN102535077 | BLANCHARD REFINING GALVESTON BAY REFINERY | 2401 5TH AVE S; TEXAS CITY, TX 77590 | GALVESTON | 12 | 06/13/2023 12:00 | 06/13/2023 17:00 | EMISSIONS EVENT | Flare 2 | 384 | Benzene | 0.01 |  |  | POUNDS | 0 |  | 47256 |  | Pump issue on another unit swung the amine system and caused unit upset. | Unit resolved the issue and returned to normal operations. | Engineering estimates | 06/14/2023 10:13 AM | 0 | 0 | 0
402296 | RN102535077 | BLANCHARD REFINING GALVESTON BAY REFINERY | 2401 5TH AVE S; TEXAS CITY, TX 77590 | GALVESTON | 12 | 06/13/2023 12:00 | 06/13/2023 17:00 | EMISSIONS EVENT | Flare 2 | 384 | Butane, N- | 6.85 |  |  | POUNDS | 0 |  | 47256 |  | Pump issue on another unit swung the amine system and caused unit upset. | Unit resolved the issue and returned to normal operations. | Engineering estimates | 06/14/2023 10:13 AM | 0 | 0 | 0
402296 | RN102535077 | BLANCHARD REFINING GALVESTON BAY REFINERY | 2401 5TH AVE S; TEXAS CITY, TX 77590 | GALVESTON | 12 | 06/13/2023 12:00 | 06/13/2023 17:00 | EMISSIONS EVENT | Flare 2 | 384 | Butene1_Isobutene | 0.88 |  |  | POUNDS | 0 |  | 47256 |  | Pump issue on another unit swung the amine system and caused unit upset. | Unit resolved the issue and returned to normal operations. | Engineering estimates | 06/14/2023 10:13 AM | 0 | 0 | 0
402296 | RN102535077 | BLANCHARD REFINING GALVESTON BAY REFINERY | 2401 5TH AVE S; TEXAS CITY, TX 77590 | GALVESTON | 12 | 06/13/2023 12:00 | 06/13/2023 17:00 | EMISSIONS EVENT | Flare 2 | 384 | Carbon Monoxide | 50.64 |  |  | POUNDS | 0 |  | 47256 |  | Pump issue on another unit swung the amine system and caused unit upset. | Unit resolved the issue and returned to normal operations. | Engineering estimates | 06/14/2023 10:13 AM | 0 | 0 | 0
402296 | RN102535077 | BLANCHARD REFINING GALVESTON BAY REFINERY | 2401 5TH AVE S; TEXAS CITY, TX 77590 | GALVESTON | 12 | 06/13/2023 12:00 | 06/13/2023 17:00 | EMISSIONS EVENT | Flare 2 | 384 | Cis-butene-2 | 0.24 |  |  | POUNDS | 0 |  | 47256 |  | Pump issue on another unit swung the amine system and caused unit upset. | Unit resolved the issue and returned to normal operations. | Engineering estimates | 06/14/2023 10:13 AM | 0 | 0 | 0
402296 | RN102535077 | BLANCHARD REFINING GALVESTON BAY REFINERY | 2401 5TH AVE S; TEXAS CITY, TX 77590 | GALVESTON | 12 | 06/13/2023 12:00 | 06/13/2023 17:00 | EMISSIONS EVENT | Flare 2 | 384 | Ethylene (gaseous) | 3.19 |  |  | POUNDS | 0 |  | 47256 |  | Pump issue on another unit swung the amine system and caused unit upset. | Unit resolved the issue and returned to normal operations. | Engineering estimates | 06/14/2023 10:13 AM | 0 | 0 | 0
402296 | RN102535077 | BLANCHARD REFINING GALVESTON BAY REFINERY | 2401 5TH AVE S; TEXAS CITY, TX 77590 | GALVESTON | 12 | 06/13/2023 12:00 | 06/13/2023 17:00 | EMISSIONS EVENT | Flare 2 | 384 | Hydrogen Sulfide | 0.03 |  |  | POUNDS | 0 |  | 47256 |  | Pump issue on another unit swung the amine system and caused unit upset. | Unit resolved the issue and returned to normal operations. | Engineering estimates | 06/14/2023 10:13 AM | 0 | 0 | 0
402296 | RN102535077 | BLANCHARD REFINING GALVESTON BAY REFINERY | 2401 5TH AVE S; TEXAS CITY, TX 77590 | GALVESTON | 12 | 06/13/2023 12:00 | 06/13/2023 17:00 | EMISSIONS EVENT | Flare 2 | 384 | Isobutane | 5.1 |  |  | POUNDS | 0 |  | 47256 |  | Pump issue on another unit swung the amine system and caused unit upset. | Unit resolved the issue and returned to normal operations. | Engineering estimates | 06/14/2023 10:13 AM | 0 | 0 | 0
402296 | RN102535077 | BLANCHARD REFINING GALVESTON BAY REFINERY | 2401 5TH AVE S; TEXAS CITY, TX 77590 | GALVESTON | 12 | 06/13/2023 12:00 | 06/13/2023 17:00 | EMISSIONS EVENT | Flare 2 | 384 | NOX | 9.94 |  |  | POUNDS | 0 |  | 47256 |  | Pump issue on another unit swung the amine system and caused unit upset. | Unit resolved the issue and returned to normal operations. | Engineering estimates | 06/14/2023 10:13 AM | 0 | 0 | 0
402296 | RN102535077 | BLANCHARD REFINING GALVESTON BAY REFINERY | 2401 5TH AVE S; TEXAS CITY, TX 77590 | GALVESTON | 12 | 06/13/2023 12:00 | 06/13/2023 17:00 | EMISSIONS EVENT | Flare 2 | 384 | Pentane Plus | 12.12 |  |  | POUNDS | 0 |  | 47256 |  | Pump issue on another unit swung the amine system and caused unit upset. | Unit resolved the issue and returned to normal operations. | Engineering estimates | 06/14/2023 10:13 AM | 0 | 0 | 0
402296 | RN102535077 | BLANCHARD REFINING GALVESTON BAY REFINERY | 2401 5TH AVE S; TEXAS CITY, TX 77590 | GALVESTON | 12 | 06/13/2023 12:00 | 06/13/2023 17:00 | EMISSIONS EVENT | Flare 2 | 384 | Propane | 11.79 |  |  | POUNDS | 0 |  | 47256 |  | Pump issue on another unit swung the amine system and caused unit upset. | Unit resolved the issue and returned to normal operations. | Engineering estimates | 06/14/2023 10:13 AM | 0 | 0 | 0
402296 | RN102535077 | BLANCHARD REFINING GALVESTON BAY REFINERY | 2401 5TH AVE S; TEXAS CITY, TX 77590 | GALVESTON | 12 | 06/13/2023 12:00 | 06/13/2023 17:00 | EMISSIONS EVENT | Flare 2 | 384 | Propylene | 2.39 |  |  | POUNDS | 0 |  | 47256 |  | Pump issue on another unit swung the amine system and caused unit upset. | Unit resolved the issue and returned to normal operations. | Engineering estimates | 06/14/2023 10:13 AM | 0 | 0 | 0
402296 | RN102535077 | BLANCHARD REFINING GALVESTON BAY REFINERY | 2401 5TH AVE S; TEXAS CITY, TX 77590 | GALVESTON | 12 | 06/13/2023 12:00 | 06/13/2023 17:00 | EMISSIONS EVENT | Flare 2 | 384 | Sulfur dioxide | 3.6 |  |  | POUNDS | 0 |  | 47256 |  | Pump issue on another unit swung the amine system and caused unit upset. | Unit resolved the issue and returned to normal operations. | Engineering estimates | 06/14/2023 10:13 AM | 0 | 0 | 0
402296 | RN102535077 | BLANCHARD REFINING GALVESTON BAY REFINERY | 2401 5TH AVE S; TEXAS CITY, TX 77590 | GALVESTON | 12 | 06/13/2023 12:00 | 06/13/2023 17:00 | EMISSIONS EVENT | Flare 2 | 384 | Trans-2-butene | 0.42 |  |  | POUNDS | 0 |  | 47256 |  | Pump issue on another unit swung the amine system and caused unit upset. | Unit resolved the issue and returned to normal operations. | Engineering estimates | 06/14/2023 10:13 AM | 0 | 0 | 0
402296 | RN102535077 | BLANCHARD REFINING GALVESTON BAY REFINERY | 2401 5TH AVE S; TEXAS CITY, TX 77590 | GALVESTON | 12 | 06/13/2023 12:00 | 06/13/2023 17:00 | EMISSIONS EVENT | Flare 2 | 384 | 1,3-BUTADIENE | 0.38 |  |  | POUNDS | 0 |  | 47256 |  | Pump issue on another unit swung the amine system and caused unit upset. | Unit resolved the issue and returned to normal operations. | Engineering estimates | 06/14/2023 10:13 AM | 0 | 0 | 0
402296 | RN102535077 | BLANCHARD REFINING GALVESTON BAY REFINERY | 2401 5TH AVE S; TEXAS CITY, TX 77590 | GALVESTON | 12 | 06/13/2023 12:00 | 06/13/2023 17:00 | EMISSIONS EVENT | Flare 2 | 384 | Benzene | 0.43 |  |  | POUNDS | 0 |  | 47256 |  | Pump issue on another unit swung the amine system and caused unit upset. | Unit resolved the issue and returned to normal operations. | Engineering estimates | 06/14/2023 10:13 AM | 0 | 0 | 0
402296 | RN102535077 | BLANCHARD REFINING GALVESTON BAY REFINERY | 2401 5TH AVE S; TEXAS CITY, TX 77590 | GALVESTON | 12 | 06/13/2023 12:00 | 06/13/2023 17:00 | EMISSIONS EVENT | Flare 2 | 384 | Butane, N- | 158.62 |  |  | POUNDS | 0 |  | 47256 |  | Pump issue on another unit swung the amine system and caused unit upset. | Unit resolved the issue and returned to normal operations. | Engineering estimates | 06/14/2023 10:13 AM | 0 | 0 | 0
402296 | RN102535077 | BLANCHARD REFINING GALVESTON BAY REFINERY | 2401 5TH AVE S; TEXAS CITY, TX 77590 | GALVESTON | 12 | 06/13/2023 12:00 | 06/13/2023 17:00 | EMISSIONS EVENT | Flare 2 | 384 | Butene1_Isobutene | 19.65 |  |  | POUNDS | 0 |  | 47256 |  | Pump issue on another unit swung the amine system and caused unit upset. | Unit resolved the issue and returned to normal operations. | Engineering estimates | 06/14/2023 10:13 AM | 0 | 0 | 0
402296 | RN102535077 | BLANCHARD REFINING GALVESTON BAY REFINERY | 2401 5TH AVE S; TEXAS CITY, TX 77590 | GALVESTON | 12 | 06/13/2023 12:00 | 06/13/2023 17:00 | EMISSIONS EVENT | Flare 2 | 384 | Carbon Monoxide | 1242.33 |  |  | POUNDS | 0 |  | 47256 |  | Pump issue on another unit swung the amine system and caused unit upset. | Unit resolved the issue and returned to normal operations. | Engineering estimates | 06/14/2023 10:13 AM | 0 | 0 | 0
402296 | RN102535077 | BLANCHARD REFINING GALVESTON BAY REFINERY | 2401 5TH AVE S; TEXAS CITY, TX 77590 | GALVESTON | 12 | 06/13/2023 12:00 | 06/13/2023 17:00 | EMISSIONS EVENT | Flare 2 | 384 | Cis-butene-2 | 4.14 |  |  | POUNDS | 0 |  | 47256 |  | Pump issue on another unit swung the amine system and caused unit upset. | Unit resolved the issue and returned to normal operations. | Engineering estimates | 06/14/2023 10:13 AM | 0 | 0 | 0
402296 | RN102535077 | BLANCHARD REFINING GALVESTON BAY REFINERY | 2401 5TH AVE S; TEXAS CITY, TX 77590 | GALVESTON | 12 | 06/13/2023 12:00 | 06/13/2023 17:00 | EMISSIONS EVENT | Flare 2 | 384 | Ethylene (gaseous) | 76.82 |  |  | POUNDS | 0 |  | 47256 |  | Pump issue on another unit swung the amine system and caused unit upset. | Unit resolved the issue and returned to normal operations. | Engineering estimates | 06/14/2023 10:13 AM | 0 | 0 | 0
402296 | RN102535077 | BLANCHARD REFINING GALVESTON BAY REFINERY | 2401 5TH AVE S; TEXAS CITY, TX 77590 | GALVESTON | 12 | 06/13/2023 12:00 | 06/13/2023 17:00 | EMISSIONS EVENT | Flare 2 | 384 | Hydrogen Sulfide | 1.08 |  |  | POUNDS | 0 |  | 47256 |  | Pump issue on another unit swung the amine system and caused unit upset. | Unit resolved the issue and returned to normal operations. | Engineering estimates | 06/14/2023 10:13 AM | 0 | 0 | 0
402296 | RN102535077 | BLANCHARD REFINING GALVESTON BAY REFINERY | 2401 5TH AVE S; TEXAS CITY, TX 77590 | GALVESTON | 12 | 06/13/2023 12:00 | 06/13/2023 17:00 | EMISSIONS EVENT | Flare 2 | 384 | Isobutane | 112.98 |  |  | POUNDS | 0 |  | 47256 |  | Pump issue on another unit swung the amine system and caused unit upset. | Unit resolved the issue and returned to normal operations. | Engineering estimates | 06/14/2023 10:13 AM | 0 | 0 | 0
402296 | RN102535077 | BLANCHARD REFINING GALVESTON BAY REFINERY | 2401 5TH AVE S; TEXAS CITY, TX 77590 | GALVESTON | 12 | 06/13/2023 12:00 | 06/13/2023 17:00 | EMISSIONS EVENT | Flare 2 | 384 | NOX | 243.8 |  |  | POUNDS | 0 |  | 47256 |  | Pump issue on another unit swung the amine system and caused unit upset. | Unit resolved the issue and returned to normal operations. | Engineering estimates | 06/14/2023 10:13 AM | 0 | 0 | 0
402296 | RN102535077 | BLANCHARD REFINING GALVESTON BAY REFINERY | 2401 5TH AVE S; TEXAS CITY, TX 77590 | GALVESTON | 12 | 06/13/2023 12:00 | 06/13/2023 17:00 | EMISSIONS EVENT | Flare 2 | 384 | Pentane Plus | 408.87 |  |  | POUNDS | 0 |  | 47256 |  | Pump issue on another unit swung the amine system and caused unit upset. | Unit resolved the issue and returned to normal operations. | Engineering estimates | 06/14/2023 10:13 AM | 0 | 0 | 0
402296 | RN102535077 | BLANCHARD REFINING GALVESTON BAY REFINERY | 2401 5TH AVE S; TEXAS CITY, TX 77590 | GALVESTON | 12 | 06/13/2023 12:00 | 06/13/2023 17:00 | EMISSIONS EVENT | Flare 2 | 384 | Propane | 282.72 |  |  | POUNDS | 0 |  | 47256 |  | Pump issue on another unit swung the amine system and caused unit upset. | Unit resolved the issue and returned to normal operations. | Engineering estimates | 06/14/2023 10:13 AM | 0 | 0 | 0
402296 | RN102535077 | BLANCHARD REFINING GALVESTON BAY REFINERY | 2401 5TH AVE S; TEXAS CITY, TX 77590 | GALVESTON | 12 | 06/13/2023 12:00 | 06/13/2023 17:00 | EMISSIONS EVENT | Flare 2 | 384 | Propylene | 58.12 |  |  | POUNDS | 0 |  | 47256 |  | Pump issue on another unit swung the amine system and caused unit upset. | Unit resolved the issue and returned to normal operations. | Engineering estimates | 06/14/2023 10:13 AM | 0 | 0 | 0
402296 | RN102535077 | BLANCHARD REFINING GALVESTON BAY REFINERY | 2401 5TH AVE S; TEXAS CITY, TX 77590 | GALVESTON | 12 | 06/13/2023 12:00 | 06/13/2023 17:00 | EMISSIONS EVENT | Flare 2 | 384 | Sulfur dioxide | 133.78 |  |  | POUNDS | 0 |  | 47256 |  | Pump issue on another unit swung the amine system and caused unit upset. | Unit resolved the issue and returned to normal operations. | Engineering estimates | 06/14/2023 10:13 AM | 0 | 0 | 0
402296 | RN102535077 | BLANCHARD REFINING GALVESTON BAY REFINERY | 2401 5TH AVE S; TEXAS CITY, TX 77590 | GALVESTON | 12 | 06/13/2023 12:00 | 06/13/2023 17:00 | EMISSIONS EVENT | Flare 2 | 384 | Trans-2-butene | 7.23 |  |  | POUNDS | 0 |  | 47256 |  | Pump issue on another unit swung the amine system and caused unit upset. | Unit resolved the issue and returned to normal operations. | Engineering estimates | 06/14/2023 10:13 AM | 0 | 0 | 0
402296 | RN102535077 | BLANCHARD REFINING GALVESTON BAY REFINERY | 2401 5TH AVE S; TEXAS CITY, TX 77590 | GALVESTON | 12 | 06/13/2023 12:00 | 06/13/2023 17:00 | EMISSIONS EVENT | Flare 2 | 384 | Sulfur dioxide | 1.24 |  |  | POUNDS | 0 |  | 19599 |  | Pump issue on another unit swung the amine system and caused unit upset. | Unit resolved the issue and returned to normal operations. | Engineering estimates | 06/14/2023 10:13 AM | 0 | 0 | 0
402296 | RN102535077 | BLANCHARD REFINING GALVESTON BAY REFINERY | 2401 5TH AVE S; TEXAS CITY, TX 77590 | GALVESTON | 12 | 06/13/2023 12:00 | 06/13/2023 17:00 | EMISSIONS EVENT | Flare 2 | 384 | Sulfur dioxide | 0.66 |  |  | POUNDS | 0 |  | 19599 |  | Pump issue on another unit swung the amine system and caused unit upset. | Unit resolved the issue and returned to normal operations. | Engineering estimates | 06/14/2023 10:13 AM | 0 | 0 | 0
402296 | RN102535077 | BLANCHARD REFINING GALVESTON BAY REFINERY | 2401 5TH AVE S; TEXAS CITY, TX 77590 | GALVESTON | 12 | 06/13/2023 12:00 | 06/13/2023 17:00 | EMISSIONS EVENT | Flare 2 | 384 | Sulfur dioxide | 1.77 |  |  | POUNDS | 0 |  | 19599 |  | Pump issue on another unit swung the amine system and caused unit upset. | Unit resolved the issue and returned to normal operations. | Engineering estimates | 06/14/2023 10:13 AM | 0 | 0 | 0
402296 | RN102535077 | BLANCHARD REFINING GALVESTON BAY REFINERY | 2401 5TH AVE S; TEXAS CITY, TX 77590 | GALVESTON | 12 | 06/13/2023 12:00 | 06/13/2023 17:00 | EMISSIONS EVENT | Flare 2 | 384 | Sulfur dioxide | 6073.79 |  |  | POUNDS | 0 |  | 47256 |  | Pump issue on another unit swung the amine system and caused unit upset. | Unit resolved the issue and returned to normal operations. | Engineering estimates | 06/14/2023 10:13 AM | 0 | 0 | 0
402292 | RN111476404 | ENERGY TRANSFER NEDERLAND LPG TERMINAL | 2300 N TWIN CITY HWY; NEDERLAND, TX 77627 | JEFFERSON | 10 | 06/13/2023 11:35 | 06/13/2023 12:05 | EMISSIONS EVENT | FLARE - Routine and MSS | LPGFLARE | Opacity | 15 |  |  | % OPACITY | 0 |  | NSR 160710 |  | Process fluctuations lead to unstable flare operations. After further review, it was determined that no reportable quantity was met or exceeded. | Facility personnel adjusted blowers and flow to flare. After further review, it was determined that no reportable quantity was met or exceeded. | LPG flare was observed to be smoking intermittently at 11:35 for approximately 30 minutes. After further review, it was determined that no reportable quantity was met or exceeded. | 06/14/2023 09:53 AM | 0 | 0 | 0
402262 | RN100222900 | MONT BELVIEU COMPLEX | 10319 HIGHWAY 146; MONT BELVIEU, TX 77580 | CHAMBERS | 12 | 06/13/2023 11:45 | 06/13/2023 16:45 | EMISSIONS EVENT | Flare 1 | FLR-N | Butane, N- | 8.9542 |  |  | POUNDS | 130.96 | LBS/HR | NSR 56431 |  | On June 13, 2023, at approximately 1145 hours, the Low Sulfur Natural Gas (LSNG) Unit at the Targa Mont Belvieu Complex unexpectedly shut down. This was caused by the Membrane Hydrogen Compressor (MHC) tripping offline due to high suction scrubber level from LSNG water wash carry over due to a faulty level. During this time operations had to remove the LSNG gasoline side stream back to Plant Make (product to storage) in the Terminal. This caused a pressure spike in the gasoline treating system which resulted in the T-10 (de-butanizer tower) bottoms flow controller closing and the T-10 bottoms booster gasoline pump shutting down. When the bottoms flow controller was reopened and the booster pump was restarted, a pressure safety valve (PSV), PSV 840, malfunctioned and prematurely lifted and vented to the flare (EPN FLRN-1). Tower pressure did not exceed 140 pounds per square inch gauge (psig) and the setpoint for PSV 840 is 245 psig. According to centrifugal pump curves, which indicates flow versus pressure discharge, the discharge pressure would not have exceeded 211 psig. If the pump had zero flow, resulting in its maximum discharge pressure, it still would not have resulted in 240 psig. | Targa immediately responded and began investigating the cause of the unit upset. Operations verified that the bottoms pressure did not exceed the T-8 (butane splitter) reboiler 18-1B maximum allowable working pressure (MAWP) of 250 psig. The PSV was isolated, and the T-8 reboiler was bypassed. The PSV will be removed and sent to a third party for repair and recertification. The faulty water wash level in LSNG was also repaired. Emissions were routed to Flare 1 (EPN FLRN-1) and the North Flare (EPN FLR-N). | Quantities were determined with flow meters from the flare. | 06/13/2023 04:54 PM | 0 | 0 | 0
402262 | RN100222900 | MONT BELVIEU COMPLEX | 10319 HIGHWAY 146; MONT BELVIEU, TX 77580 | CHAMBERS | 12 | 06/13/2023 11:45 | 06/13/2023 16:45 | EMISSIONS EVENT | Flare 1 | FLR-N | C6+ | 25.7738 |  |  | POUNDS | 130.96 | LBS/HR | NSR 56431 |  | On June 13, 2023, at approximately 1145 hours, the Low Sulfur Natural Gas (LSNG) Unit at the Targa Mont Belvieu Complex unexpectedly shut down. This was caused by the Membrane Hydrogen Compressor (MHC) tripping offline due to high suction scrubber level from LSNG water wash carry over due to a faulty level. During this time operations had to remove the LSNG gasoline side stream back to Plant Make (product to storage) in the Terminal. This caused a pressure spike in the gasoline treating system which resulted in the T-10 (de-butanizer tower) bottoms flow controller closing and the T-10 bottoms booster gasoline pump shutting down. When the bottoms flow controller was reopened and the booster pump was restarted, a pressure safety valve (PSV), PSV 840, malfunctioned and prematurely lifted and vented to the flare (EPN FLRN-1). Tower pressure did not exceed 140 pounds per square inch gauge (psig) and the setpoint for PSV 840 is 245 psig. According to centrifugal pump curves, which indicates flow versus pressure discharge, the discharge pressure would not have exceeded 211 psig. If the pump had zero flow, resulting in its maximum discharge pressure, it still would not have resulted in 240 psig. | Targa immediately responded and began investigating the cause of the unit upset. Operations verified that the bottoms pressure did not exceed the T-8 (butane splitter) reboiler 18-1B maximum allowable working pressure (MAWP) of 250 psig. The PSV was isolated, and the T-8 reboiler was bypassed. The PSV will be removed and sent to a third party for repair and recertification. The faulty water wash level in LSNG was also repaired. Emissions were routed to Flare 1 (EPN FLRN-1) and the North Flare (EPN FLR-N). | Quantities were determined with flow meters from the flare. | 06/13/2023 04:54 PM | 0 | 0 | 0
402262 | RN100222900 | MONT BELVIEU COMPLEX | 10319 HIGHWAY 146; MONT BELVIEU, TX 77580 | CHAMBERS | 12 | 06/13/2023 11:45 | 06/13/2023 16:45 | EMISSIONS EVENT | Flare 1 | FLR-N | Carbon Monoxide | 90.5591 |  |  | POUNDS | 50.5 | LBS/HR | NSR 56431 |  | On June 13, 2023, at approximately 1145 hours, the Low Sulfur Natural Gas (LSNG) Unit at the Targa Mont Belvieu Complex unexpectedly shut down. This was caused by the Membrane Hydrogen Compressor (MHC) tripping offline due to high suction scrubber level from LSNG water wash carry over due to a faulty level. During this time operations had to remove the LSNG gasoline side stream back to Plant Make (product to storage) in the Terminal. This caused a pressure spike in the gasoline treating system which resulted in the T-10 (de-butanizer tower) bottoms flow controller closing and the T-10 bottoms booster gasoline pump shutting down. When the bottoms flow controller was reopened and the booster pump was restarted, a pressure safety valve (PSV), PSV 840, malfunctioned and prematurely lifted and vented to the flare (EPN FLRN-1). Tower pressure did not exceed 140 pounds per square inch gauge (psig) and the setpoint for PSV 840 is 245 psig. According to centrifugal pump curves, which indicates flow versus pressure discharge, the discharge pressure would not have exceeded 211 psig. If the pump had zero flow, resulting in its maximum discharge pressure, it still would not have resulted in 240 psig. | Targa immediately responded and began investigating the cause of the unit upset. Operations verified that the bottoms pressure did not exceed the T-8 (butane splitter) reboiler 18-1B maximum allowable working pressure (MAWP) of 250 psig. The PSV was isolated, and the T-8 reboiler was bypassed. The PSV will be removed and sent to a third party for repair and recertification. The faulty water wash level in LSNG was also repaired. Emissions were routed to Flare 1 (EPN FLRN-1) and the North Flare (EPN FLR-N). | Quantities were determined with flow meters from the flare. | 06/13/2023 04:54 PM | 0 | 0 | 0
402262 | RN100222900 | MONT BELVIEU COMPLEX | 10319 HIGHWAY 146; MONT BELVIEU, TX 77580 | CHAMBERS | 12 | 06/13/2023 11:45 | 06/13/2023 16:45 | EMISSIONS EVENT | Flare 1 | FLR-N | Ethylene | 0.6327 |  |  | POUNDS | 130.96 | LBS/HR | NSR 56431 |  | On June 13, 2023, at approximately 1145 hours, the Low Sulfur Natural Gas (LSNG) Unit at the Targa Mont Belvieu Complex unexpectedly shut down. This was caused by the Membrane Hydrogen Compressor (MHC) tripping offline due to high suction scrubber level from LSNG water wash carry over due to a faulty level. During this time operations had to remove the LSNG gasoline side stream back to Plant Make (product to storage) in the Terminal. This caused a pressure spike in the gasoline treating system which resulted in the T-10 (de-butanizer tower) bottoms flow controller closing and the T-10 bottoms booster gasoline pump shutting down. When the bottoms flow controller was reopened and the booster pump was restarted, a pressure safety valve (PSV), PSV 840, malfunctioned and prematurely lifted and vented to the flare (EPN FLRN-1). Tower pressure did not exceed 140 pounds per square inch gauge (psig) and the setpoint for PSV 840 is 245 psig. According to centrifugal pump curves, which indicates flow versus pressure discharge, the discharge pressure would not have exceeded 211 psig. If the pump had zero flow, resulting in its maximum discharge pressure, it still would not have resulted in 240 psig. | Targa immediately responded and began investigating the cause of the unit upset. Operations verified that the bottoms pressure did not exceed the T-8 (butane splitter) reboiler 18-1B maximum allowable working pressure (MAWP) of 250 psig. The PSV was isolated, and the T-8 reboiler was bypassed. The PSV will be removed and sent to a third party for repair and recertification. The faulty water wash level in LSNG was also repaired. Emissions were routed to Flare 1 (EPN FLRN-1) and the North Flare (EPN FLR-N). | Quantities were determined with flow meters from the flare. | 06/13/2023 04:54 PM | 0 | 0 | 0
402262 | RN100222900 | MONT BELVIEU COMPLEX | 10319 HIGHWAY 146; MONT BELVIEU, TX 77580 | CHAMBERS | 12 | 06/13/2023 11:45 | 06/13/2023 16:45 | EMISSIONS EVENT | Flare 1 | FLR-N | Isobutane | 4.2752 |  |  | POUNDS | 130.96 | LBS/HR | NSR 56431 |  | On June 13, 2023, at approximately 1145 hours, the Low Sulfur Natural Gas (LSNG) Unit at the Targa Mont Belvieu Complex unexpectedly shut down. This was caused by the Membrane Hydrogen Compressor (MHC) tripping offline due to high suction scrubber level from LSNG water wash carry over due to a faulty level. During this time operations had to remove the LSNG gasoline side stream back to Plant Make (product to storage) in the Terminal. This caused a pressure spike in the gasoline treating system which resulted in the T-10 (de-butanizer tower) bottoms flow controller closing and the T-10 bottoms booster gasoline pump shutting down. When the bottoms flow controller was reopened and the booster pump was restarted, a pressure safety valve (PSV), PSV 840, malfunctioned and prematurely lifted and vented to the flare (EPN FLRN-1). Tower pressure did not exceed 140 pounds per square inch gauge (psig) and the setpoint for PSV 840 is 245 psig. According to centrifugal pump curves, which indicates flow versus pressure discharge, the discharge pressure would not have exceeded 211 psig. If the pump had zero flow, resulting in its maximum discharge pressure, it still would not have resulted in 240 psig. | Targa immediately responded and began investigating the cause of the unit upset. Operations verified that the bottoms pressure did not exceed the T-8 (butane splitter) reboiler 18-1B maximum allowable working pressure (MAWP) of 250 psig. The PSV was isolated, and the T-8 reboiler was bypassed. The PSV will be removed and sent to a third party for repair and recertification. The faulty water wash level in LSNG was also repaired. Emissions were routed to Flare 1 (EPN FLRN-1) and the North Flare (EPN FLR-N). | Quantities were determined with flow meters from the flare. | 06/13/2023 04:54 PM | 0 | 0 | 0
402262 | RN100222900 | MONT BELVIEU COMPLEX | 10319 HIGHWAY 146; MONT BELVIEU, TX 77580 | CHAMBERS | 12 | 06/13/2023 11:45 | 06/13/2023 16:45 | EMISSIONS EVENT | Flare 1 | FLR-N | Isopentane | 137.2012 |  |  | POUNDS | 130.96 | LBS/HR | NSR 56431 |  | On June 13, 2023, at approximately 1145 hours, the Low Sulfur Natural Gas (LSNG) Unit at the Targa Mont Belvieu Complex unexpectedly shut down. This was caused by the Membrane Hydrogen Compressor (MHC) tripping offline due to high suction scrubber level from LSNG water wash carry over due to a faulty level. During this time operations had to remove the LSNG gasoline side stream back to Plant Make (product to storage) in the Terminal. This caused a pressure spike in the gasoline treating system which resulted in the T-10 (de-butanizer tower) bottoms flow controller closing and the T-10 bottoms booster gasoline pump shutting down. When the bottoms flow controller was reopened and the booster pump was restarted, a pressure safety valve (PSV), PSV 840, malfunctioned and prematurely lifted and vented to the flare (EPN FLRN-1). Tower pressure did not exceed 140 pounds per square inch gauge (psig) and the setpoint for PSV 840 is 245 psig. According to centrifugal pump curves, which indicates flow versus pressure discharge, the discharge pressure would not have exceeded 211 psig. If the pump had zero flow, resulting in its maximum discharge pressure, it still would not have resulted in 240 psig. | Targa immediately responded and began investigating the cause of the unit upset. Operations verified that the bottoms pressure did not exceed the T-8 (butane splitter) reboiler 18-1B maximum allowable working pressure (MAWP) of 250 psig. The PSV was isolated, and the T-8 reboiler was bypassed. The PSV will be removed and sent to a third party for repair and recertification. The faulty water wash level in LSNG was also repaired. Emissions were routed to Flare 1 (EPN FLRN-1) and the North Flare (EPN FLR-N). | Quantities were determined with flow meters from the flare. | 06/13/2023 04:54 PM | 0 | 0 | 0
402262 | RN100222900 | MONT BELVIEU COMPLEX | 10319 HIGHWAY 146; MONT BELVIEU, TX 77580 | CHAMBERS | 12 | 06/13/2023 11:45 | 06/13/2023 16:45 | EMISSIONS EVENT | Flare 1 | FLR-N | Nitrogen Oxides (NOx) | 45.3617 |  |  | POUNDS | 25.3 | LBS/HR | NSR 56431 |  | On June 13, 2023, at approximately 1145 hours, the Low Sulfur Natural Gas (LSNG) Unit at the Targa Mont Belvieu Complex unexpectedly shut down. This was caused by the Membrane Hydrogen Compressor (MHC) tripping offline due to high suction scrubber level from LSNG water wash carry over due to a faulty level. During this time operations had to remove the LSNG gasoline side stream back to Plant Make (product to storage) in the Terminal. This caused a pressure spike in the gasoline treating system which resulted in the T-10 (de-butanizer tower) bottoms flow controller closing and the T-10 bottoms booster gasoline pump shutting down. When the bottoms flow controller was reopened and the booster pump was restarted, a pressure safety valve (PSV), PSV 840, malfunctioned and prematurely lifted and vented to the flare (EPN FLRN-1). Tower pressure did not exceed 140 pounds per square inch gauge (psig) and the setpoint for PSV 840 is 245 psig. According to centrifugal pump curves, which indicates flow versus pressure discharge, the discharge pressure would not have exceeded 211 psig. If the pump had zero flow, resulting in its maximum discharge pressure, it still would not have resulted in 240 psig. | Targa immediately responded and began investigating the cause of the unit upset. Operations verified that the bottoms pressure did not exceed the T-8 (butane splitter) reboiler 18-1B maximum allowable working pressure (MAWP) of 250 psig. The PSV was isolated, and the T-8 reboiler was bypassed. The PSV will be removed and sent to a third party for repair and recertification. The faulty water wash level in LSNG was also repaired. Emissions were routed to Flare 1 (EPN FLRN-1) and the North Flare (EPN FLR-N). | Quantities were determined with flow meters from the flare. | 06/13/2023 04:54 PM | 0 | 0 | 0
402262 | RN100222900 | MONT BELVIEU COMPLEX | 10319 HIGHWAY 146; MONT BELVIEU, TX 77580 | CHAMBERS | 12 | 06/13/2023 11:45 | 06/13/2023 16:45 | EMISSIONS EVENT | Flare 1 | FLR-N | Pentane, N- | 108.8492 |  |  | POUNDS | 130.96 | LBS/HR | NSR 56431 |  | On June 13, 2023, at approximately 1145 hours, the Low Sulfur Natural Gas (LSNG) Unit at the Targa Mont Belvieu Complex unexpectedly shut down. This was caused by the Membrane Hydrogen Compressor (MHC) tripping offline due to high suction scrubber level from LSNG water wash carry over due to a faulty level. During this time operations had to remove the LSNG gasoline side stream back to Plant Make (product to storage) in the Terminal. This caused a pressure spike in the gasoline treating system which resulted in the T-10 (de-butanizer tower) bottoms flow controller closing and the T-10 bottoms booster gasoline pump shutting down. When the bottoms flow controller was reopened and the booster pump was restarted, a pressure safety valve (PSV), PSV 840, malfunctioned and prematurely lifted and vented to the flare (EPN FLRN-1). Tower pressure did not exceed 140 pounds per square inch gauge (psig) and the setpoint for PSV 840 is 245 psig. According to centrifugal pump curves, which indicates flow versus pressure discharge, the discharge pressure would not have exceeded 211 psig. If the pump had zero flow, resulting in its maximum discharge pressure, it still would not have resulted in 240 psig. | Targa immediately responded and began investigating the cause of the unit upset. Operations verified that the bottoms pressure did not exceed the T-8 (butane splitter) reboiler 18-1B maximum allowable working pressure (MAWP) of 250 psig. The PSV was isolated, and the T-8 reboiler was bypassed. The PSV will be removed and sent to a third party for repair and recertification. The faulty water wash level in LSNG was also repaired. Emissions were routed to Flare 1 (EPN FLRN-1) and the North Flare (EPN FLR-N). | Quantities were determined with flow meters from the flare. | 06/13/2023 04:54 PM | 0 | 0 | 0
402262 | RN100222900 | MONT BELVIEU COMPLEX | 10319 HIGHWAY 146; MONT BELVIEU, TX 77580 | CHAMBERS | 12 | 06/13/2023 11:45 | 06/13/2023 16:45 | EMISSIONS EVENT | Flare 1 | FLR-N | Propane, N- | 3.1277 |  |  | POUNDS | 130.96 | LBS/HR | NSR 56431 |  | On June 13, 2023, at approximately 1145 hours, the Low Sulfur Natural Gas (LSNG) Unit at the Targa Mont Belvieu Complex unexpectedly shut down. This was caused by the Membrane Hydrogen Compressor (MHC) tripping offline due to high suction scrubber level from LSNG water wash carry over due to a faulty level. During this time operations had to remove the LSNG gasoline side stream back to Plant Make (product to storage) in the Terminal. This caused a pressure spike in the gasoline treating system which resulted in the T-10 (de-butanizer tower) bottoms flow controller closing and the T-10 bottoms booster gasoline pump shutting down. When the bottoms flow controller was reopened and the booster pump was restarted, a pressure safety valve (PSV), PSV 840, malfunctioned and prematurely lifted and vented to the flare (EPN FLRN-1). Tower pressure did not exceed 140 pounds per square inch gauge (psig) and the setpoint for PSV 840 is 245 psig. According to centrifugal pump curves, which indicates flow versus pressure discharge, the discharge pressure would not have exceeded 211 psig. If the pump had zero flow, resulting in its maximum discharge pressure, it still would not have resulted in 240 psig. | Targa immediately responded and began investigating the cause of the unit upset. Operations verified that the bottoms pressure did not exceed the T-8 (butane splitter) reboiler 18-1B maximum allowable working pressure (MAWP) of 250 psig. The PSV was isolated, and the T-8 reboiler was bypassed. The PSV will be removed and sent to a third party for repair and recertification. The faulty water wash level in LSNG was also repaired. Emissions were routed to Flare 1 (EPN FLRN-1) and the North Flare (EPN FLR-N). | Quantities were determined with flow meters from the flare. | 06/13/2023 04:54 PM | 0 | 0 | 0
402262 | RN100222900 | MONT BELVIEU COMPLEX | 10319 HIGHWAY 146; MONT BELVIEU, TX 77580 | CHAMBERS | 12 | 06/13/2023 11:45 | 06/13/2023 16:45 | EMISSIONS EVENT | Flare 1 | FLR-N | Propylene | 1.0368 |  |  | POUNDS | 130.96 | LBS/HR | NSR 56431 |  | On June 13, 2023, at approximately 1145 hours, the Low Sulfur Natural Gas (LSNG) Unit at the Targa Mont Belvieu Complex unexpectedly shut down. This was caused by the Membrane Hydrogen Compressor (MHC) tripping offline due to high suction scrubber level from LSNG water wash carry over due to a faulty level. During this time operations had to remove the LSNG gasoline side stream back to Plant Make (product to storage) in the Terminal. This caused a pressure spike in the gasoline treating system which resulted in the T-10 (de-butanizer tower) bottoms flow controller closing and the T-10 bottoms booster gasoline pump shutting down. When the bottoms flow controller was reopened and the booster pump was restarted, a pressure safety valve (PSV), PSV 840, malfunctioned and prematurely lifted and vented to the flare (EPN FLRN-1). Tower pressure did not exceed 140 pounds per square inch gauge (psig) and the setpoint for PSV 840 is 245 psig. According to centrifugal pump curves, which indicates flow versus pressure discharge, the discharge pressure would not have exceeded 211 psig. If the pump had zero flow, resulting in its maximum discharge pressure, it still would not have resulted in 240 psig. | Targa immediately responded and began investigating the cause of the unit upset. Operations verified that the bottoms pressure did not exceed the T-8 (butane splitter) reboiler 18-1B maximum allowable working pressure (MAWP) of 250 psig. The PSV was isolated, and the T-8 reboiler was bypassed. The PSV will be removed and sent to a third party for repair and recertification. The faulty water wash level in LSNG was also repaired. Emissions were routed to Flare 1 (EPN FLRN-1) and the North Flare (EPN FLR-N). | Quantities were determined with flow meters from the flare. | 06/13/2023 04:54 PM | 0 | 0 | 0
402262 | RN100222900 | MONT BELVIEU COMPLEX | 10319 HIGHWAY 146; MONT BELVIEU, TX 77580 | CHAMBERS | 12 | 06/13/2023 11:45 | 06/13/2023 16:45 | EMISSIONS EVENT | Flare 1 | FLR-N | Butane, N- | 50.8889 |  |  | POUNDS | 130.96 | LBS/HR | NSR 56431 |  | On June 13, 2023, at approximately 1145 hours, the Low Sulfur Natural Gas (LSNG) Unit at the Targa Mont Belvieu Complex unexpectedly shut down. This was caused by the Membrane Hydrogen Compressor (MHC) tripping offline due to high suction scrubber level from LSNG water wash carry over due to a faulty level. During this time operations had to remove the LSNG gasoline side stream back to Plant Make (product to storage) in the Terminal. This caused a pressure spike in the gasoline treating system which resulted in the T-10 (de-butanizer tower) bottoms flow controller closing and the T-10 bottoms booster gasoline pump shutting down. When the bottoms flow controller was reopened and the booster pump was restarted, a pressure safety valve (PSV), PSV 840, malfunctioned and prematurely lifted and vented to the flare (EPN FLRN-1). Tower pressure did not exceed 140 pounds per square inch gauge (psig) and the setpoint for PSV 840 is 245 psig. According to centrifugal pump curves, which indicates flow versus pressure discharge, the discharge pressure would not have exceeded 211 psig. If the pump had zero flow, resulting in its maximum discharge pressure, it still would not have resulted in 240 psig. | Targa immediately responded and began investigating the cause of the unit upset. Operations verified that the bottoms pressure did not exceed the T-8 (butane splitter) reboiler 18-1B maximum allowable working pressure (MAWP) of 250 psig. The PSV was isolated, and the T-8 reboiler was bypassed. The PSV will be removed and sent to a third party for repair and recertification. The faulty water wash level in LSNG was also repaired. Emissions were routed to Flare 1 (EPN FLRN-1) and the North Flare (EPN FLR-N). | Quantities were determined with flow meters from the flare. | 06/13/2023 04:54 PM | 0 | 0 | 0
402262 | RN100222900 | MONT BELVIEU COMPLEX | 10319 HIGHWAY 146; MONT BELVIEU, TX 77580 | CHAMBERS | 12 | 06/13/2023 11:45 | 06/13/2023 16:45 | EMISSIONS EVENT | Flare 1 | FLR-N | C6+ | 144.3354 |  |  | POUNDS | 130.96 | LBS/HR | NSR 56431 |  | On June 13, 2023, at approximately 1145 hours, the Low Sulfur Natural Gas (LSNG) Unit at the Targa Mont Belvieu Complex unexpectedly shut down. This was caused by the Membrane Hydrogen Compressor (MHC) tripping offline due to high suction scrubber level from LSNG water wash carry over due to a faulty level. During this time operations had to remove the LSNG gasoline side stream back to Plant Make (product to storage) in the Terminal. This caused a pressure spike in the gasoline treating system which resulted in the T-10 (de-butanizer tower) bottoms flow controller closing and the T-10 bottoms booster gasoline pump shutting down. When the bottoms flow controller was reopened and the booster pump was restarted, a pressure safety valve (PSV), PSV 840, malfunctioned and prematurely lifted and vented to the flare (EPN FLRN-1). Tower pressure did not exceed 140 pounds per square inch gauge (psig) and the setpoint for PSV 840 is 245 psig. According to centrifugal pump curves, which indicates flow versus pressure discharge, the discharge pressure would not have exceeded 211 psig. If the pump had zero flow, resulting in its maximum discharge pressure, it still would not have resulted in 240 psig. | Targa immediately responded and began investigating the cause of the unit upset. Operations verified that the bottoms pressure did not exceed the T-8 (butane splitter) reboiler 18-1B maximum allowable working pressure (MAWP) of 250 psig. The PSV was isolated, and the T-8 reboiler was bypassed. The PSV will be removed and sent to a third party for repair and recertification. The faulty water wash level in LSNG was also repaired. Emissions were routed to Flare 1 (EPN FLRN-1) and the North Flare (EPN FLR-N). | Quantities were determined with flow meters from the flare. | 06/13/2023 04:54 PM | 0 | 0 | 0
402262 | RN100222900 | MONT BELVIEU COMPLEX | 10319 HIGHWAY 146; MONT BELVIEU, TX 77580 | CHAMBERS | 12 | 06/13/2023 11:45 | 06/13/2023 16:45 | EMISSIONS EVENT | Flare 1 | FLR-N | Carbon Monoxide | 494.2168 |  |  | POUNDS | 50.5 | LBS/HR | NSR 56431 |  | On June 13, 2023, at approximately 1145 hours, the Low Sulfur Natural Gas (LSNG) Unit at the Targa Mont Belvieu Complex unexpectedly shut down. This was caused by the Membrane Hydrogen Compressor (MHC) tripping offline due to high suction scrubber level from LSNG water wash carry over due to a faulty level. During this time operations had to remove the LSNG gasoline side stream back to Plant Make (product to storage) in the Terminal. This caused a pressure spike in the gasoline treating system which resulted in the T-10 (de-butanizer tower) bottoms flow controller closing and the T-10 bottoms booster gasoline pump shutting down. When the bottoms flow controller was reopened and the booster pump was restarted, a pressure safety valve (PSV), PSV 840, malfunctioned and prematurely lifted and vented to the flare (EPN FLRN-1). Tower pressure did not exceed 140 pounds per square inch gauge (psig) and the setpoint for PSV 840 is 245 psig. According to centrifugal pump curves, which indicates flow versus pressure discharge, the discharge pressure would not have exceeded 211 psig. If the pump had zero flow, resulting in its maximum discharge pressure, it still would not have resulted in 240 psig. | Targa immediately responded and began investigating the cause of the unit upset. Operations verified that the bottoms pressure did not exceed the T-8 (butane splitter) reboiler 18-1B maximum allowable working pressure (MAWP) of 250 psig. The PSV was isolated, and the T-8 reboiler was bypassed. The PSV will be removed and sent to a third party for repair and recertification. The faulty water wash level in LSNG was also repaired. Emissions were routed to Flare 1 (EPN FLRN-1) and the North Flare (EPN FLR-N). | Quantities were determined with flow meters from the flare. | 06/13/2023 04:54 PM | 0 | 0 | 0
402262 | RN100222900 | MONT BELVIEU COMPLEX | 10319 HIGHWAY 146; MONT BELVIEU, TX 77580 | CHAMBERS | 12 | 06/13/2023 11:45 | 06/13/2023 16:45 | EMISSIONS EVENT | Flare 1 | FLR-N | Ethylene | 3.5189 |  |  | POUNDS | 130.96 | LBS/HR | NSR 56431 |  | On June 13, 2023, at approximately 1145 hours, the Low Sulfur Natural Gas (LSNG) Unit at the Targa Mont Belvieu Complex unexpectedly shut down. This was caused by the Membrane Hydrogen Compressor (MHC) tripping offline due to high suction scrubber level from LSNG water wash carry over due to a faulty level. During this time operations had to remove the LSNG gasoline side stream back to Plant Make (product to storage) in the Terminal. This caused a pressure spike in the gasoline treating system which resulted in the T-10 (de-butanizer tower) bottoms flow controller closing and the T-10 bottoms booster gasoline pump shutting down. When the bottoms flow controller was reopened and the booster pump was restarted, a pressure safety valve (PSV), PSV 840, malfunctioned and prematurely lifted and vented to the flare (EPN FLRN-1). Tower pressure did not exceed 140 pounds per square inch gauge (psig) and the setpoint for PSV 840 is 245 psig. According to centrifugal pump curves, which indicates flow versus pressure discharge, the discharge pressure would not have exceeded 211 psig. If the pump had zero flow, resulting in its maximum discharge pressure, it still would not have resulted in 240 psig. | Targa immediately responded and began investigating the cause of the unit upset. Operations verified that the bottoms pressure did not exceed the T-8 (butane splitter) reboiler 18-1B maximum allowable working pressure (MAWP) of 250 psig. The PSV was isolated, and the T-8 reboiler was bypassed. The PSV will be removed and sent to a third party for repair and recertification. The faulty water wash level in LSNG was also repaired. Emissions were routed to Flare 1 (EPN FLRN-1) and the North Flare (EPN FLR-N). | Quantities were determined with flow meters from the flare. | 06/13/2023 04:54 PM | 0 | 0 | 0
402262 | RN100222900 | MONT BELVIEU COMPLEX | 10319 HIGHWAY 146; MONT BELVIEU, TX 77580 | CHAMBERS | 12 | 06/13/2023 11:45 | 06/13/2023 16:45 | EMISSIONS EVENT | Flare 1 | FLR-N | Isobutane | 23.3872 |  |  | POUNDS | 130.96 | LBS/HR | NSR 56431 |  | On June 13, 2023, at approximately 1145 hours, the Low Sulfur Natural Gas (LSNG) Unit at the Targa Mont Belvieu Complex unexpectedly shut down. This was caused by the Membrane Hydrogen Compressor (MHC) tripping offline due to high suction scrubber level from LSNG water wash carry over due to a faulty level. During this time operations had to remove the LSNG gasoline side stream back to Plant Make (product to storage) in the Terminal. This caused a pressure spike in the gasoline treating system which resulted in the T-10 (de-butanizer tower) bottoms flow controller closing and the T-10 bottoms booster gasoline pump shutting down. When the bottoms flow controller was reopened and the booster pump was restarted, a pressure safety valve (PSV), PSV 840, malfunctioned and prematurely lifted and vented to the flare (EPN FLRN-1). Tower pressure did not exceed 140 pounds per square inch gauge (psig) and the setpoint for PSV 840 is 245 psig. According to centrifugal pump curves, which indicates flow versus pressure discharge, the discharge pressure would not have exceeded 211 psig. If the pump had zero flow, resulting in its maximum discharge pressure, it still would not have resulted in 240 psig. | Targa immediately responded and began investigating the cause of the unit upset. Operations verified that the bottoms pressure did not exceed the T-8 (butane splitter) reboiler 18-1B maximum allowable working pressure (MAWP) of 250 psig. The PSV was isolated, and the T-8 reboiler was bypassed. The PSV will be removed and sent to a third party for repair and recertification. The faulty water wash level in LSNG was also repaired. Emissions were routed to Flare 1 (EPN FLRN-1) and the North Flare (EPN FLR-N). | Quantities were determined with flow meters from the flare. | 06/13/2023 04:54 PM | 0 | 0 | 0
402262 | RN100222900 | MONT BELVIEU COMPLEX | 10319 HIGHWAY 146; MONT BELVIEU, TX 77580 | CHAMBERS | 12 | 06/13/2023 11:45 | 06/13/2023 16:45 | EMISSIONS EVENT | Flare 1 | FLR-N | Isopentane | 750.3777 |  |  | POUNDS | 130.96 | LBS/HR | NSR 56431 |  | On June 13, 2023, at approximately 1145 hours, the Low Sulfur Natural Gas (LSNG) Unit at the Targa Mont Belvieu Complex unexpectedly shut down. This was caused by the Membrane Hydrogen Compressor (MHC) tripping offline due to high suction scrubber level from LSNG water wash carry over due to a faulty level. During this time operations had to remove the LSNG gasoline side stream back to Plant Make (product to storage) in the Terminal. This caused a pressure spike in the gasoline treating system which resulted in the T-10 (de-butanizer tower) bottoms flow controller closing and the T-10 bottoms booster gasoline pump shutting down. When the bottoms flow controller was reopened and the booster pump was restarted, a pressure safety valve (PSV), PSV 840, malfunctioned and prematurely lifted and vented to the flare (EPN FLRN-1). Tower pressure did not exceed 140 pounds per square inch gauge (psig) and the setpoint for PSV 840 is 245 psig. According to centrifugal pump curves, which indicates flow versus pressure discharge, the discharge pressure would not have exceeded 211 psig. If the pump had zero flow, resulting in its maximum discharge pressure, it still would not have resulted in 240 psig. | Targa immediately responded and began investigating the cause of the unit upset. Operations verified that the bottoms pressure did not exceed the T-8 (butane splitter) reboiler 18-1B maximum allowable working pressure (MAWP) of 250 psig. The PSV was isolated, and the T-8 reboiler was bypassed. The PSV will be removed and sent to a third party for repair and recertification. The faulty water wash level in LSNG was also repaired. Emissions were routed to Flare 1 (EPN FLRN-1) and the North Flare (EPN FLR-N). | Quantities were determined with flow meters from the flare. | 06/13/2023 04:54 PM | 0 | 0 | 0
402262 | RN100222900 | MONT BELVIEU COMPLEX | 10319 HIGHWAY 146; MONT BELVIEU, TX 77580 | CHAMBERS | 12 | 06/13/2023 11:45 | 06/13/2023 16:45 | EMISSIONS EVENT | Flare 1 | FLR-N | Nitrogen Oxides (NOx) | 247.5569 |  |  | POUNDS | 25.3 | LBS/HR | NSR 56431 |  | On June 13, 2023, at approximately 1145 hours, the Low Sulfur Natural Gas (LSNG) Unit at the Targa Mont Belvieu Complex unexpectedly shut down. This was caused by the Membrane Hydrogen Compressor (MHC) tripping offline due to high suction scrubber level from LSNG water wash carry over due to a faulty level. During this time operations had to remove the LSNG gasoline side stream back to Plant Make (product to storage) in the Terminal. This caused a pressure spike in the gasoline treating system which resulted in the T-10 (de-butanizer tower) bottoms flow controller closing and the T-10 bottoms booster gasoline pump shutting down. When the bottoms flow controller was reopened and the booster pump was restarted, a pressure safety valve (PSV), PSV 840, malfunctioned and prematurely lifted and vented to the flare (EPN FLRN-1). Tower pressure did not exceed 140 pounds per square inch gauge (psig) and the setpoint for PSV 840 is 245 psig. According to centrifugal pump curves, which indicates flow versus pressure discharge, the discharge pressure would not have exceeded 211 psig. If the pump had zero flow, resulting in its maximum discharge pressure, it still would not have resulted in 240 psig. | Targa immediately responded and began investigating the cause of the unit upset. Operations verified that the bottoms pressure did not exceed the T-8 (butane splitter) reboiler 18-1B maximum allowable working pressure (MAWP) of 250 psig. The PSV was isolated, and the T-8 reboiler was bypassed. The PSV will be removed and sent to a third party for repair and recertification. The faulty water wash level in LSNG was also repaired. Emissions were routed to Flare 1 (EPN FLRN-1) and the North Flare (EPN FLR-N). | Quantities were determined with flow meters from the flare. | 06/13/2023 04:54 PM | 0 | 0 | 0
402262 | RN100222900 | MONT BELVIEU COMPLEX | 10319 HIGHWAY 146; MONT BELVIEU, TX 77580 | CHAMBERS | 12 | 06/13/2023 11:45 | 06/13/2023 16:45 | EMISSIONS EVENT | Flare 1 | FLR-N | Pentane, N- | 570.8007 |  |  | POUNDS | 130.96 | LBS/HR | NSR 56431 |  | On June 13, 2023, at approximately 1145 hours, the Low Sulfur Natural Gas (LSNG) Unit at the Targa Mont Belvieu Complex unexpectedly shut down. This was caused by the Membrane Hydrogen Compressor (MHC) tripping offline due to high suction scrubber level from LSNG water wash carry over due to a faulty level. During this time operations had to remove the LSNG gasoline side stream back to Plant Make (product to storage) in the Terminal. This caused a pressure spike in the gasoline treating system which resulted in the T-10 (de-butanizer tower) bottoms flow controller closing and the T-10 bottoms booster gasoline pump shutting down. When the bottoms flow controller was reopened and the booster pump was restarted, a pressure safety valve (PSV), PSV 840, malfunctioned and prematurely lifted and vented to the flare (EPN FLRN-1). Tower pressure did not exceed 140 pounds per square inch gauge (psig) and the setpoint for PSV 840 is 245 psig. According to centrifugal pump curves, which indicates flow versus pressure discharge, the discharge pressure would not have exceeded 211 psig. If the pump had zero flow, resulting in its maximum discharge pressure, it still would not have resulted in 240 psig. | Targa immediately responded and began investigating the cause of the unit upset. Operations verified that the bottoms pressure did not exceed the T-8 (butane splitter) reboiler 18-1B maximum allowable working pressure (MAWP) of 250 psig. The PSV was isolated, and the T-8 reboiler was bypassed. The PSV will be removed and sent to a third party for repair and recertification. The faulty water wash level in LSNG was also repaired. Emissions were routed to Flare 1 (EPN FLRN-1) and the North Flare (EPN FLR-N). | Quantities were determined with flow meters from the flare. | 06/13/2023 04:54 PM | 0 | 0 | 0
402262 | RN100222900 | MONT BELVIEU COMPLEX | 10319 HIGHWAY 146; MONT BELVIEU, TX 77580 | CHAMBERS | 12 | 06/13/2023 11:45 | 06/13/2023 16:45 | EMISSIONS EVENT | Flare 1 | FLR-N | Propane, N- | 17.1174 |  |  | POUNDS | 130.96 | LBS/HR | NSR 56431 |  | On June 13, 2023, at approximately 1145 hours, the Low Sulfur Natural Gas (LSNG) Unit at the Targa Mont Belvieu Complex unexpectedly shut down. This was caused by the Membrane Hydrogen Compressor (MHC) tripping offline due to high suction scrubber level from LSNG water wash carry over due to a faulty level. During this time operations had to remove the LSNG gasoline side stream back to Plant Make (product to storage) in the Terminal. This caused a pressure spike in the gasoline treating system which resulted in the T-10 (de-butanizer tower) bottoms flow controller closing and the T-10 bottoms booster gasoline pump shutting down. When the bottoms flow controller was reopened and the booster pump was restarted, a pressure safety valve (PSV), PSV 840, malfunctioned and prematurely lifted and vented to the flare (EPN FLRN-1). Tower pressure did not exceed 140 pounds per square inch gauge (psig) and the setpoint for PSV 840 is 245 psig. According to centrifugal pump curves, which indicates flow versus pressure discharge, the discharge pressure would not have exceeded 211 psig. If the pump had zero flow, resulting in its maximum discharge pressure, it still would not have resulted in 240 psig. | Targa immediately responded and began investigating the cause of the unit upset. Operations verified that the bottoms pressure did not exceed the T-8 (butane splitter) reboiler 18-1B maximum allowable working pressure (MAWP) of 250 psig. The PSV was isolated, and the T-8 reboiler was bypassed. The PSV will be removed and sent to a third party for repair and recertification. The faulty water wash level in LSNG was also repaired. Emissions were routed to Flare 1 (EPN FLRN-1) and the North Flare (EPN FLR-N). | Quantities were determined with flow meters from the flare. | 06/13/2023 04:54 PM | 0 | 0 | 0
402262 | RN100222900 | MONT BELVIEU COMPLEX | 10319 HIGHWAY 146; MONT BELVIEU, TX 77580 | CHAMBERS | 12 | 06/13/2023 11:45 | 06/13/2023 16:45 | EMISSIONS EVENT | Flare 1 | FLR-N | Propylene | 6.3191 |  |  | POUNDS | 130.96 | LBS/HR | NSR 56431 |  | On June 13, 2023, at approximately 1145 hours, the Low Sulfur Natural Gas (LSNG) Unit at the Targa Mont Belvieu Complex unexpectedly shut down. This was caused by the Membrane Hydrogen Compressor (MHC) tripping offline due to high suction scrubber level from LSNG water wash carry over due to a faulty level. During this time operations had to remove the LSNG gasoline side stream back to Plant Make (product to storage) in the Terminal. This caused a pressure spike in the gasoline treating system which resulted in the T-10 (de-butanizer tower) bottoms flow controller closing and the T-10 bottoms booster gasoline pump shutting down. When the bottoms flow controller was reopened and the booster pump was restarted, a pressure safety valve (PSV), PSV 840, malfunctioned and prematurely lifted and vented to the flare (EPN FLRN-1). Tower pressure did not exceed 140 pounds per square inch gauge (psig) and the setpoint for PSV 840 is 245 psig. According to centrifugal pump curves, which indicates flow versus pressure discharge, the discharge pressure would not have exceeded 211 psig. If the pump had zero flow, resulting in its maximum discharge pressure, it still would not have resulted in 240 psig. | Targa immediately responded and began investigating the cause of the unit upset. Operations verified that the bottoms pressure did not exceed the T-8 (butane splitter) reboiler 18-1B maximum allowable working pressure (MAWP) of 250 psig. The PSV was isolated, and the T-8 reboiler was bypassed. The PSV will be removed and sent to a third party for repair and recertification. The faulty water wash level in LSNG was also repaired. Emissions were routed to Flare 1 (EPN FLRN-1) and the North Flare (EPN FLR-N). | Quantities were determined with flow meters from the flare. | 06/13/2023 04:54 PM | 0 | 0 | 0
402252 | RN108783614 | INEOS OLIGOMERS CHOCOLATE BAYOU | 15916 FM RD 2004 | BRAZORIA | 12 | 06/13/2023 7:00 | 06/13/2023 19:00 | EMISSIONS EVENT | Elevated Flare | FLR-1 | Butanes | 12.589 |  |  | POUNDS | 5.9 | LBS/HR | 136130 |  | The K-7102 compressor tripped due to a high-temperature instrument failure which tripped the machine and forced us to bring the unit down while sending excess hydrocarbons to the flare. The emissions event resulted in a release of approximately 4000 pounds of VOC to the flare. We exceeded the 100-pound reportable quantities to the atmosphere for ethylene, butene, octene, and C12+ heavies. | Operations brought the unit to a safe state while reducing emissions as much as possible during the process and prepared to troubleshoot the unit trip and restart the unit as soon as we are able. | Engineering calculations. | 06/13/2023 03:45 PM | 0 | 0 | 0
402252 | RN108783614 | INEOS OLIGOMERS CHOCOLATE BAYOU | 15916 FM RD 2004 | BRAZORIA | 12 | 06/13/2023 7:00 | 06/13/2023 19:00 | EMISSIONS EVENT | Elevated Flare | FLR-1 | C12+ hydrocarbons | 381.294 |  |  | POUNDS | 5.9 | LBS/HR | 136130 |  | The K-7102 compressor tripped due to a high-temperature instrument failure which tripped the machine and forced us to bring the unit down while sending excess hydrocarbons to the flare. The emissions event resulted in a release of approximately 4000 pounds of VOC to the flare. We exceeded the 100-pound reportable quantities to the atmosphere for ethylene, butene, octene, and C12+ heavies. | Operations brought the unit to a safe state while reducing emissions as much as possible during the process and prepared to troubleshoot the unit trip and restart the unit as soon as we are able. | Engineering calculations. | 06/13/2023 03:45 PM | 0 | 0 | 0
402252 | RN108783614 | INEOS OLIGOMERS CHOCOLATE BAYOU | 15916 FM RD 2004 | BRAZORIA | 12 | 06/13/2023 7:00 | 06/13/2023 19:00 | EMISSIONS EVENT | Elevated Flare | FLR-1 | CO | 738.79 |  |  | POUNDS | 12.33 | LBS/HR | 136130 |  | The K-7102 compressor tripped due to a high-temperature instrument failure which tripped the machine and forced us to bring the unit down while sending excess hydrocarbons to the flare. The emissions event resulted in a release of approximately 4000 pounds of VOC to the flare. We exceeded the 100-pound reportable quantities to the atmosphere for ethylene, butene, octene, and C12+ heavies. | Operations brought the unit to a safe state while reducing emissions as much as possible during the process and prepared to troubleshoot the unit trip and restart the unit as soon as we are able. | Engineering calculations. | 06/13/2023 03:45 PM | 0 | 0 | 0
402252 | RN108783614 | INEOS OLIGOMERS CHOCOLATE BAYOU | 15916 FM RD 2004 | BRAZORIA | 12 | 06/13/2023 7:00 | 06/13/2023 19:00 | EMISSIONS EVENT | Elevated Flare | FLR-1 | Ethylene (gaseous) | 2951.639 |  |  | POUNDS | 5.9 | LBS/HR | 136130 |  | The K-7102 compressor tripped due to a high-temperature instrument failure which tripped the machine and forced us to bring the unit down while sending excess hydrocarbons to the flare. The emissions event resulted in a release of approximately 4000 pounds of VOC to the flare. We exceeded the 100-pound reportable quantities to the atmosphere for ethylene, butene, octene, and C12+ heavies. | Operations brought the unit to a safe state while reducing emissions as much as possible during the process and prepared to troubleshoot the unit trip and restart the unit as soon as we are able. | Engineering calculations. | 06/13/2023 03:45 PM | 0 | 0 | 0
402252 | RN108783614 | INEOS OLIGOMERS CHOCOLATE BAYOU | 15916 FM RD 2004 | BRAZORIA | 12 | 06/13/2023 7:00 | 06/13/2023 19:00 | EMISSIONS EVENT | Elevated Flare | FLR-1 | NOX | 85.959 |  |  | POUNDS | 3.1 | LBS/HR | 136130 |  | The K-7102 compressor tripped due to a high-temperature instrument failure which tripped the machine and forced us to bring the unit down while sending excess hydrocarbons to the flare. The emissions event resulted in a release of approximately 4000 pounds of VOC to the flare. We exceeded the 100-pound reportable quantities to the atmosphere for ethylene, butene, octene, and C12+ heavies. | Operations brought the unit to a safe state while reducing emissions as much as possible during the process and prepared to troubleshoot the unit trip and restart the unit as soon as we are able. | Engineering calculations. | 06/13/2023 03:45 PM | 0 | 0 | 0
402252 | RN108783614 | INEOS OLIGOMERS CHOCOLATE BAYOU | 15916 FM RD 2004 | BRAZORIA | 12 | 06/13/2023 7:00 | 06/13/2023 19:00 | EMISSIONS EVENT | Elevated Flare | FLR-1 | Octene | 102.205 |  |  | POUNDS | 5.9 | LBS/HR | 136130 |  | The K-7102 compressor tripped due to a high-temperature instrument failure which tripped the machine and forced us to bring the unit down while sending excess hydrocarbons to the flare. The emissions event resulted in a release of approximately 4000 pounds of VOC to the flare. We exceeded the 100-pound reportable quantities to the atmosphere for ethylene, butene, octene, and C12+ heavies. | Operations brought the unit to a safe state while reducing emissions as much as possible during the process and prepared to troubleshoot the unit trip and restart the unit as soon as we are able. | Engineering calculations. | 06/13/2023 03:45 PM | 0 | 0 | 0
402252 | RN108783614 | INEOS OLIGOMERS CHOCOLATE BAYOU | 15916 FM RD 2004 | BRAZORIA | 12 | 06/13/2023 7:00 | 06/13/2023 19:00 | EMISSIONS EVENT | Elevated Flare | FLR-1 | Propane | 43.226 |  |  | POUNDS | 5.9 | LBS/HR | 136130 |  | The K-7102 compressor tripped due to a high-temperature instrument failure which tripped the machine and forced us to bring the unit down while sending excess hydrocarbons to the flare. The emissions event resulted in a release of approximately 4000 pounds of VOC to the flare. We exceeded the 100-pound reportable quantities to the atmosphere for ethylene, butene, octene, and C12+ heavies. | Operations brought the unit to a safe state while reducing emissions as much as possible during the process and prepared to troubleshoot the unit trip and restart the unit as soon as we are able. | Engineering calculations. | 06/13/2023 03:45 PM | 0 | 0 | 0
402252 | RN108783614 | INEOS OLIGOMERS CHOCOLATE BAYOU | 15916 FM RD 2004 | BRAZORIA | 12 | 06/13/2023 7:00 | 06/13/2023 19:00 | EMISSIONS EVENT | Elevated Flare | FLR-1 | Propylene | 42.381 |  |  | POUNDS | 5.9 | LBS/HR | 136130 |  | The K-7102 compressor tripped due to a high-temperature instrument failure which tripped the machine and forced us to bring the unit down while sending excess hydrocarbons to the flare. The emissions event resulted in a release of approximately 4000 pounds of VOC to the flare. We exceeded the 100-pound reportable quantities to the atmosphere for ethylene, butene, octene, and C12+ heavies. | Operations brought the unit to a safe state while reducing emissions as much as possible during the process and prepared to troubleshoot the unit trip and restart the unit as soon as we are able. | Engineering calculations. | 06/13/2023 03:45 PM | 0 | 0 | 0
402246 | RN100542711 | DOW CHEMICAL SABINE RIVER OPERATIONS | 3055 FM 1006; ORANGE, TX 77630 | ORANGE | 10 | 06/12/2023 14:36 | 06/12/2023 14:44 | EMISSIONS EVENT | D Unit Upset/Maintenance | PLUM-D | Ethylene (gaseous) | 22414 |  |  | POUNDS | 0 |  | No specific emissions authorization |  | Electrical fault resulted in emergency vent valves opening. | Unit was shut down, ending emissions; investigation started to determine root cause. | Engineering Calculations and process data was used to determine emissions. | 06/13/2023 02:29 PM | 0 | 0 | 0
402246 | RN100542711 | DOW CHEMICAL SABINE RIVER OPERATIONS | 3055 FM 1006; ORANGE, TX 77630 | ORANGE | 10 | 06/12/2023 14:36 | 06/12/2023 14:44 | EMISSIONS EVENT | D Unit Upset/Maintenance | PLUM-D | Vinyl acetate | 13015 |  |  | POUNDS | 0 |  | No specific emissions authorization |  | Electrical fault resulted in emergency vent valves opening. | Unit was shut down, ending emissions; investigation started to determine root cause. | Engineering Calculations and process data was used to determine emissions. | 06/13/2023 02:29 PM | 0 | 0 | 0
402216 | RN105469142 | METRO GENERAL CONTRACTORS PROLOGIS PARK 20-35 BUILDING II | 2100 DANIELDALE RD; LANCASTER, TX 75134 | DALLAS | 4 | 06/12/2023 12:07 | 06/12/2023 17:45 | EMISSIONS EVENT | Solenoid Valve |  | Ammonia | 3000 |  |  | POUNDS | 0 |  | PBR PI-7 |  | Anhydrous ammonia release to air due to failed solenoid valve on roof of building. Estimated greater than 3,000 lbs. ammonia released to air. | Incident investigation being completed to determine root cause. Team evaluating mechanical integrity of any similar valves in the refrigeration system. | System charge was last recoreded to be approximately 14,000 lbs. prior to the event and is estimated to be at approximately 10,000 lbs. the day after the event. The team is working to refine release calculations as system is recharged. | 06/13/2023 11:29 AM | 0 | 0 | 0
402201 | RN102552031 | SAND HILLS GAS PLANT | 5601 FM 1053; CRANE, TX 79731 | CRANE | 7 | 06/12/2023 17:00 | 06/13/2023 17:00 | EMISSIONS EVENT | FLARE | FLR | Carbon Monoxide | 14.72 |  |  | POUNDS | 0 |  | SP 168720 |  | Acid gas and residue gas were routed to the flare during the facility commissioning activities during facility start-up. Gas was routed to flare in order to protect personnel and equipment. | Operations technicians worked through start-up/commissioning events and adjusted operational parameters. The emission event ended. | For each gas component, calculate Net Molecular Weight (MW):Net MW (lb/lb-mole) =Mole% o! Component/100 x MW of ComponentExample using propane: Net MW = 8.7522/100 x 44.10 lb/lb-mole = 3.86 lb/lb-mole. | 06/13/2023 10:09 AM | 0 | 0 | 0
402201 | RN102552031 | SAND HILLS GAS PLANT | 5601 FM 1053; CRANE, TX 79731 | CRANE | 7 | 06/12/2023 17:00 | 06/13/2023 17:00 | EMISSIONS EVENT | FLARE | FLR | Hydrogen Sulfide | 7.74 |  |  | POUNDS | 0 |  | SP 168720 |  | Acid gas and residue gas were routed to the flare during the facility commissioning activities during facility start-up. Gas was routed to flare in order to protect personnel and equipment. | Operations technicians worked through start-up/commissioning events and adjusted operational parameters. The emission event ended. | For each gas component, calculate Net Molecular Weight (MW):Net MW (lb/lb-mole) =Mole% o! Component/100 x MW of ComponentExample using propane: Net MW = 8.7522/100 x 44.10 lb/lb-mole = 3.86 lb/lb-mole. | 06/13/2023 10:09 AM | 0 | 0 | 0
402201 | RN102552031 | SAND HILLS GAS PLANT | 5601 FM 1053; CRANE, TX 79731 | CRANE | 7 | 06/12/2023 17:00 | 06/13/2023 17:00 | EMISSIONS EVENT | FLARE | FLR | Natural Gas VOCs | 0.21 |  |  | POUNDS | 0 |  | SP 168720 |  | Acid gas and residue gas were routed to the flare during the facility commissioning activities during facility start-up. Gas was routed to flare in order to protect personnel and equipment. | Operations technicians worked through start-up/commissioning events and adjusted operational parameters. The emission event ended. | For each gas component, calculate Net Molecular Weight (MW):Net MW (lb/lb-mole) =Mole% o! Component/100 x MW of ComponentExample using propane: Net MW = 8.7522/100 x 44.10 lb/lb-mole = 3.86 lb/lb-mole. | 06/13/2023 10:09 AM | 0 | 0 | 0
402201 | RN102552031 | SAND HILLS GAS PLANT | 5601 FM 1053; CRANE, TX 79731 | CRANE | 7 | 06/12/2023 17:00 | 06/13/2023 17:00 | EMISSIONS EVENT | FLARE | FLR | Nitrogen oxide | 1.72 |  |  | POUNDS | 0 |  | SP 168720 |  | Acid gas and residue gas were routed to the flare during the facility commissioning activities during facility start-up. Gas was routed to flare in order to protect personnel and equipment. | Operations technicians worked through start-up/commissioning events and adjusted operational parameters. The emission event ended. | For each gas component, calculate Net Molecular Weight (MW):Net MW (lb/lb-mole) =Mole% o! Component/100 x MW of ComponentExample using propane: Net MW = 8.7522/100 x 44.10 lb/lb-mole = 3.86 lb/lb-mole. | 06/13/2023 10:09 AM | 0 | 0 | 0
402201 | RN102552031 | SAND HILLS GAS PLANT | 5601 FM 1053; CRANE, TX 79731 | CRANE | 7 | 06/12/2023 17:00 | 06/13/2023 17:00 | EMISSIONS EVENT | FLARE | FLR | Sulfur dioxide | 727.53 |  |  | POUNDS | 0 |  | SP 168720 |  | Acid gas and residue gas were routed to the flare during the facility commissioning activities during facility start-up. Gas was routed to flare in order to protect personnel and equipment. | Operations technicians worked through start-up/commissioning events and adjusted operational parameters. The emission event ended. | For each gas component, calculate Net Molecular Weight (MW):Net MW (lb/lb-mole) =Mole% o! Component/100 x MW of ComponentExample using propane: Net MW = 8.7522/100 x 44.10 lb/lb-mole = 3.86 lb/lb-mole. | 06/13/2023 10:09 AM | 0 | 0 | 0
402198 | RN102552031 | SAND HILLS GAS PLANT | 5601 FM 1053; CRANE, TX 79731 | CRANE | 7 | 06/13/2023 0:00 | 06/13/2023 2:00 | EMISSIONS EVENT | Inlet Gas Emergency Flare | F-1 | Butane | 17.46 |  |  | POUNDS | 0 |  | O-3157 |  | Inlet gas was flared when the inlet line was purged of oxygen for safe operation for the tie-in process of the pipeline into another facility. Excess gas was routed to the emergency flare F-1 in order to protect personnel and equipment. | Targa requested producers to shut-in all production to the line in order to minimize flare volume. Once oxygen was purged from the line, the emission event ended. | For each gas component, calculate Net Molecular Weight (MW):Net MW (lb/lb-mole) =Mole% o!Component/100 x MW of ComponentExample using propane: Net MW = 8.7522/100 x 44.10 lb/lb-mole = 3.86 lb/lb-mole. | 06/13/2023 09:57 AM | 0 | 0 | 0
402198 | RN102552031 | SAND HILLS GAS PLANT | 5601 FM 1053; CRANE, TX 79731 | CRANE | 7 | 06/13/2023 0:00 | 06/13/2023 2:00 | EMISSIONS EVENT | Inlet Gas Emergency Flare | F-1 | Carbon Monoxide | 86.81 |  |  | POUNDS | 0 |  | O-3157 |  | Inlet gas was flared when the inlet line was purged of oxygen for safe operation for the tie-in process of the pipeline into another facility. Excess gas was routed to the emergency flare F-1 in order to protect personnel and equipment. | Targa requested producers to shut-in all production to the line in order to minimize flare volume. Once oxygen was purged from the line, the emission event ended. | For each gas component, calculate Net Molecular Weight (MW):Net MW (lb/lb-mole) =Mole% o!Component/100 x MW of ComponentExample using propane: Net MW = 8.7522/100 x 44.10 lb/lb-mole = 3.86 lb/lb-mole. | 06/13/2023 09:57 AM | 0 | 0 | 0
402198 | RN102552031 | SAND HILLS GAS PLANT | 5601 FM 1053; CRANE, TX 79731 | CRANE | 7 | 06/13/2023 0:00 | 06/13/2023 2:00 | EMISSIONS EVENT | Inlet Gas Emergency Flare | F-1 | Hexane | 5 |  |  | POUNDS | 0 |  | O-3157 |  | Inlet gas was flared when the inlet line was purged of oxygen for safe operation for the tie-in process of the pipeline into another facility. Excess gas was routed to the emergency flare F-1 in order to protect personnel and equipment. | Targa requested producers to shut-in all production to the line in order to minimize flare volume. Once oxygen was purged from the line, the emission event ended. | For each gas component, calculate Net Molecular Weight (MW):Net MW (lb/lb-mole) =Mole% o!Component/100 x MW of ComponentExample using propane: Net MW = 8.7522/100 x 44.10 lb/lb-mole = 3.86 lb/lb-mole. | 06/13/2023 09:57 AM | 0 | 0 | 0
402198 | RN102552031 | SAND HILLS GAS PLANT | 5601 FM 1053; CRANE, TX 79731 | CRANE | 7 | 06/13/2023 0:00 | 06/13/2023 2:00 | EMISSIONS EVENT | Inlet Gas Emergency Flare | F-1 | Hydrogen Sulfide | 8.53 |  |  | POUNDS | 0 |  | O-3157 |  | Inlet gas was flared when the inlet line was purged of oxygen for safe operation for the tie-in process of the pipeline into another facility. Excess gas was routed to the emergency flare F-1 in order to protect personnel and equipment. | Targa requested producers to shut-in all production to the line in order to minimize flare volume. Once oxygen was purged from the line, the emission event ended. | For each gas component, calculate Net Molecular Weight (MW):Net MW (lb/lb-mole) =Mole% o!Component/100 x MW of ComponentExample using propane: Net MW = 8.7522/100 x 44.10 lb/lb-mole = 3.86 lb/lb-mole. | 06/13/2023 09:57 AM | 0 | 0 | 0
402198 | RN102552031 | SAND HILLS GAS PLANT | 5601 FM 1053; CRANE, TX 79731 | CRANE | 7 | 06/13/2023 0:00 | 06/13/2023 2:00 | EMISSIONS EVENT | Inlet Gas Emergency Flare | F-1 | Nitrogen oxide | 43.48 |  |  | POUNDS | 0 |  | O-3157 |  | Inlet gas was flared when the inlet line was purged of oxygen for safe operation for the tie-in process of the pipeline into another facility. Excess gas was routed to the emergency flare F-1 in order to protect personnel and equipment. | Targa requested producers to shut-in all production to the line in order to minimize flare volume. Once oxygen was purged from the line, the emission event ended. | For each gas component, calculate Net Molecular Weight (MW):Net MW (lb/lb-mole) =Mole% o!Component/100 x MW of ComponentExample using propane: Net MW = 8.7522/100 x 44.10 lb/lb-mole = 3.86 lb/lb-mole. | 06/13/2023 09:57 AM | 0 | 0 | 0
402198 | RN102552031 | SAND HILLS GAS PLANT | 5601 FM 1053; CRANE, TX 79731 | CRANE | 7 | 06/13/2023 0:00 | 06/13/2023 2:00 | EMISSIONS EVENT | Inlet Gas Emergency Flare | F-1 | Pentane | 8.31 |  |  | POUNDS | 0 |  | O-3157 |  | Inlet gas was flared when the inlet line was purged of oxygen for safe operation for the tie-in process of the pipeline into another facility. Excess gas was routed to the emergency flare F-1 in order to protect personnel and equipment. | Targa requested producers to shut-in all production to the line in order to minimize flare volume. Once oxygen was purged from the line, the emission event ended. | For each gas component, calculate Net Molecular Weight (MW):Net MW (lb/lb-mole) =Mole% o!Component/100 x MW of ComponentExample using propane: Net MW = 8.7522/100 x 44.10 lb/lb-mole = 3.86 lb/lb-mole. | 06/13/2023 09:57 AM | 0 | 0 | 0
402198 | RN102552031 | SAND HILLS GAS PLANT | 5601 FM 1053; CRANE, TX 79731 | CRANE | 7 | 06/13/2023 0:00 | 06/13/2023 2:00 | EMISSIONS EVENT | Inlet Gas Emergency Flare | F-1 | Propane | 28.7 |  |  | POUNDS | 0 |  | O-3157 |  | Inlet gas was flared when the inlet line was purged of oxygen for safe operation for the tie-in process of the pipeline into another facility. Excess gas was routed to the emergency flare F-1 in order to protect personnel and equipment. | Targa requested producers to shut-in all production to the line in order to minimize flare volume. Once oxygen was purged from the line, the emission event ended. | For each gas component, calculate Net Molecular Weight (MW):Net MW (lb/lb-mole) =Mole% o!Component/100 x MW of ComponentExample using propane: Net MW = 8.7522/100 x 44.10 lb/lb-mole = 3.86 lb/lb-mole. | 06/13/2023 09:57 AM | 0 | 0 | 0
402198 | RN102552031 | SAND HILLS GAS PLANT | 5601 FM 1053; CRANE, TX 79731 | CRANE | 7 | 06/13/2023 0:00 | 06/13/2023 2:00 | EMISSIONS EVENT | Inlet Gas Emergency Flare | F-1 | Sulfur dioxide | 785.59 |  |  | POUNDS | 0 |  | O-3157 |  | Inlet gas was flared when the inlet line was purged of oxygen for safe operation for the tie-in process of the pipeline into another facility. Excess gas was routed to the emergency flare F-1 in order to protect personnel and equipment. | Targa requested producers to shut-in all production to the line in order to minimize flare volume. Once oxygen was purged from the line, the emission event ended. | For each gas component, calculate Net Molecular Weight (MW):Net MW (lb/lb-mole) =Mole% o!Component/100 x MW of ComponentExample using propane: Net MW = 8.7522/100 x 44.10 lb/lb-mole = 3.86 lb/lb-mole. | 06/13/2023 09:57 AM | 0 | 0 | 0
402171 | RN100210780 | KATT BOOSTER STATION | 7 MI NE OF STILES COMMUNITY | REAGAN | 8 | 06/12/2023 9:43 | 06/12/2023 22:27 | EMISSIONS EVENT | Upset Vent | PROCESS-1 | Hydrogen Sulfide | 0.09 |  |  | POUNDS | 0 |  | PBR 49794 |  | Compressor unit #1 shut down due to low engine oil pressure and later from low compressor oil pressure. Compressor unit #2 shut down due to high suction pressure and overspeed. A nearby booster station had a unit shutdown which resulted in increased field gas pressure which was relieved at the Katt BS from the safety vent stack. Venting occurred for 12 hours and 44 minutes over a 47 hour and 12 minute period. | The operator checked unit fluid levels and restarted the units over the variable time until venting was ended. | The operator checked unit fluid levels and restarted the units over the variable time until venting was ended. | 06/13/2023 07:25 AM | 0 | 0 | 0
402171 | RN100210780 | KATT BOOSTER STATION | 7 MI NE OF STILES COMMUNITY | REAGAN | 8 | 06/12/2023 9:43 | 06/12/2023 22:27 | EMISSIONS EVENT | Upset Vent | PROCESS-1 | NATURAL GAS | 17377.23 |  |  | POUNDS | 0 |  | PBR 49794 |  | Compressor unit #1 shut down due to low engine oil pressure and later from low compressor oil pressure. Compressor unit #2 shut down due to high suction pressure and overspeed. A nearby booster station had a unit shutdown which resulted in increased field gas pressure which was relieved at the Katt BS from the safety vent stack. Venting occurred for 12 hours and 44 minutes over a 47 hour and 12 minute period. | The operator checked unit fluid levels and restarted the units over the variable time until venting was ended. | The operator checked unit fluid levels and restarted the units over the variable time until venting was ended. | 06/13/2023 07:25 AM | 0 | 0 | 0
402168 | RN100209857 | CHEVRON PHILLIPS CHEMICAL PORT ARTHUR FACILITY | 2001 S GULFWAY DR; PORT ARTHUR, TX 77640 | JEFFERSON | 10 | 06/12/2023 4:50 | 06/19/2023 22:42 | EMISSIONS EVENT | Process Flare | F-40-FLARE | Benzene | 46.44 |  |  | POUNDS | 10 | POUNDS | PBR 106.263 |  | During a shutdown period of the neighboring third-party refinery's Alkylation unit, their FCCU sent non-condensable propane to their refinery butane spheres. The non-condensables are unable to be compressed in their refrigeration system and were vented to CPChem's Flare 40 via the spheroid pressure control valves. | Neighboring third-party refinery's operations personnel followed established procedures to maximize butane exports to off-site storage and ensured that the butane compressors were fully utilized. Additionally, to help minimize emissions during the event, CPChem maintained normal steady-state operations of its owned and operated process units and minimized non-routine operational activities (e.g., planned maintenance) that could result in potential additional increased gas flows to Flare 40 during the event. | Emissions estimates are based on engineering calculations and process data gathered from the flare composition analyzers and flow meters. | 06/12/2023 11:04 PM | 0 | 0 | 0
402168 | RN100209857 | CHEVRON PHILLIPS CHEMICAL PORT ARTHUR FACILITY | 2001 S GULFWAY DR; PORT ARTHUR, TX 77640 | JEFFERSON | 10 | 06/12/2023 4:50 | 06/19/2023 22:42 | EMISSIONS EVENT | Process Flare | F-40-FLARE | Butadiene, 1-3 | 14.5 |  |  | POUNDS | 10 | POUNDS | PBR 106.263 |  | During a shutdown period of the neighboring third-party refinery's Alkylation unit, their FCCU sent non-condensable propane to their refinery butane spheres. The non-condensables are unable to be compressed in their refrigeration system and were vented to CPChem's Flare 40 via the spheroid pressure control valves. | Neighboring third-party refinery's operations personnel followed established procedures to maximize butane exports to off-site storage and ensured that the butane compressors were fully utilized. Additionally, to help minimize emissions during the event, CPChem maintained normal steady-state operations of its owned and operated process units and minimized non-routine operational activities (e.g., planned maintenance) that could result in potential additional increased gas flows to Flare 40 during the event. | Emissions estimates are based on engineering calculations and process data gathered from the flare composition analyzers and flow meters. | 06/12/2023 11:04 PM | 0 | 0 | 0
402168 | RN100209857 | CHEVRON PHILLIPS CHEMICAL PORT ARTHUR FACILITY | 2001 S GULFWAY DR; PORT ARTHUR, TX 77640 | JEFFERSON | 10 | 06/12/2023 4:50 | 06/19/2023 22:42 | EMISSIONS EVENT | Process Flare | F-40-FLARE | Butane | 7873.44 |  |  | POUNDS | 5000 | POUNDS | PBR 106.263 |  | During a shutdown period of the neighboring third-party refinery's Alkylation unit, their FCCU sent non-condensable propane to their refinery butane spheres. The non-condensables are unable to be compressed in their refrigeration system and were vented to CPChem's Flare 40 via the spheroid pressure control valves. | Neighboring third-party refinery's operations personnel followed established procedures to maximize butane exports to off-site storage and ensured that the butane compressors were fully utilized. Additionally, to help minimize emissions during the event, CPChem maintained normal steady-state operations of its owned and operated process units and minimized non-routine operational activities (e.g., planned maintenance) that could result in potential additional increased gas flows to Flare 40 during the event. | Emissions estimates are based on engineering calculations and process data gathered from the flare composition analyzers and flow meters. | 06/12/2023 11:04 PM | 0 | 0 | 0
402168 | RN100209857 | CHEVRON PHILLIPS CHEMICAL PORT ARTHUR FACILITY | 2001 S GULFWAY DR; PORT ARTHUR, TX 77640 | JEFFERSON | 10 | 06/12/2023 4:50 | 06/19/2023 22:42 | EMISSIONS EVENT | Process Flare | F-40-FLARE | C4+ | 2490.61 |  |  | POUNDS | 5000 | POUNDS | PBR 106.263 |  | During a shutdown period of the neighboring third-party refinery's Alkylation unit, their FCCU sent non-condensable propane to their refinery butane spheres. The non-condensables are unable to be compressed in their refrigeration system and were vented to CPChem's Flare 40 via the spheroid pressure control valves. | Neighboring third-party refinery's operations personnel followed established procedures to maximize butane exports to off-site storage and ensured that the butane compressors were fully utilized. Additionally, to help minimize emissions during the event, CPChem maintained normal steady-state operations of its owned and operated process units and minimized non-routine operational activities (e.g., planned maintenance) that could result in potential additional increased gas flows to Flare 40 during the event. | Emissions estimates are based on engineering calculations and process data gathered from the flare composition analyzers and flow meters. | 06/12/2023 11:04 PM | 0 | 0 | 0
402168 | RN100209857 | CHEVRON PHILLIPS CHEMICAL PORT ARTHUR FACILITY | 2001 S GULFWAY DR; PORT ARTHUR, TX 77640 | JEFFERSON | 10 | 06/12/2023 4:50 | 06/19/2023 22:42 | EMISSIONS EVENT | Process Flare | F-40-FLARE | C5+ | 1050.01 |  |  | POUNDS | 5000 | POUNDS | PBR 106.263 |  | During a shutdown period of the neighboring third-party refinery's Alkylation unit, their FCCU sent non-condensable propane to their refinery butane spheres. The non-condensables are unable to be compressed in their refrigeration system and were vented to CPChem's Flare 40 via the spheroid pressure control valves. | Neighboring third-party refinery's operations personnel followed established procedures to maximize butane exports to off-site storage and ensured that the butane compressors were fully utilized. Additionally, to help minimize emissions during the event, CPChem maintained normal steady-state operations of its owned and operated process units and minimized non-routine operational activities (e.g., planned maintenance) that could result in potential additional increased gas flows to Flare 40 during the event. | Emissions estimates are based on engineering calculations and process data gathered from the flare composition analyzers and flow meters. | 06/12/2023 11:04 PM | 0 | 0 | 0
402168 | RN100209857 | CHEVRON PHILLIPS CHEMICAL PORT ARTHUR FACILITY | 2001 S GULFWAY DR; PORT ARTHUR, TX 77640 | JEFFERSON | 10 | 06/12/2023 4:50 | 06/19/2023 22:42 | EMISSIONS EVENT | Process Flare | F-40-FLARE | CO | 8776.3 |  |  | POUNDS | 5000 | POUNDS | PBR 106.263 |  | During a shutdown period of the neighboring third-party refinery's Alkylation unit, their FCCU sent non-condensable propane to their refinery butane spheres. The non-condensables are unable to be compressed in their refrigeration system and were vented to CPChem's Flare 40 via the spheroid pressure control valves. | Neighboring third-party refinery's operations personnel followed established procedures to maximize butane exports to off-site storage and ensured that the butane compressors were fully utilized. Additionally, to help minimize emissions during the event, CPChem maintained normal steady-state operations of its owned and operated process units and minimized non-routine operational activities (e.g., planned maintenance) that could result in potential additional increased gas flows to Flare 40 during the event. | Emissions estimates are based on engineering calculations and process data gathered from the flare composition analyzers and flow meters. | 06/12/2023 11:04 PM | 0 | 0 | 0
402168 | RN100209857 | CHEVRON PHILLIPS CHEMICAL PORT ARTHUR FACILITY | 2001 S GULFWAY DR; PORT ARTHUR, TX 77640 | JEFFERSON | 10 | 06/12/2023 4:50 | 06/19/2023 22:42 | EMISSIONS EVENT | Process Flare | F-40-FLARE | Cyclohexane | 97.18 |  |  | POUNDS | 10 | POUNDS | PBR 106.263 |  | During a shutdown period of the neighboring third-party refinery's Alkylation unit, their FCCU sent non-condensable propane to their refinery butane spheres. The non-condensables are unable to be compressed in their refrigeration system and were vented to CPChem's Flare 40 via the spheroid pressure control valves. | Neighboring third-party refinery's operations personnel followed established procedures to maximize butane exports to off-site storage and ensured that the butane compressors were fully utilized. Additionally, to help minimize emissions during the event, CPChem maintained normal steady-state operations of its owned and operated process units and minimized non-routine operational activities (e.g., planned maintenance) that could result in potential additional increased gas flows to Flare 40 during the event. | Emissions estimates are based on engineering calculations and process data gathered from the flare composition analyzers and flow meters. | 06/12/2023 11:04 PM | 0 | 0 | 0
402168 | RN100209857 | CHEVRON PHILLIPS CHEMICAL PORT ARTHUR FACILITY | 2001 S GULFWAY DR; PORT ARTHUR, TX 77640 | JEFFERSON | 10 | 06/12/2023 4:50 | 06/19/2023 22:42 | EMISSIONS EVENT | Process Flare | F-40-FLARE | Ethane | 57.79 |  |  | POUNDS | 5000 | POUNDS | PBR 106.263 |  | During a shutdown period of the neighboring third-party refinery's Alkylation unit, their FCCU sent non-condensable propane to their refinery butane spheres. The non-condensables are unable to be compressed in their refrigeration system and were vented to CPChem's Flare 40 via the spheroid pressure control valves. | Neighboring third-party refinery's operations personnel followed established procedures to maximize butane exports to off-site storage and ensured that the butane compressors were fully utilized. Additionally, to help minimize emissions during the event, CPChem maintained normal steady-state operations of its owned and operated process units and minimized non-routine operational activities (e.g., planned maintenance) that could result in potential additional increased gas flows to Flare 40 during the event. | Emissions estimates are based on engineering calculations and process data gathered from the flare composition analyzers and flow meters. | 06/12/2023 11:04 PM | 0 | 0 | 0
402168 | RN100209857 | CHEVRON PHILLIPS CHEMICAL PORT ARTHUR FACILITY | 2001 S GULFWAY DR; PORT ARTHUR, TX 77640 | JEFFERSON | 10 | 06/12/2023 4:50 | 06/19/2023 22:42 | EMISSIONS EVENT | Process Flare | F-40-FLARE | Isobutane | 10474.73 |  |  | POUNDS | 5000 | POUNDS | PBR 106.263 |  | During a shutdown period of the neighboring third-party refinery's Alkylation unit, their FCCU sent non-condensable propane to their refinery butane spheres. The non-condensables are unable to be compressed in their refrigeration system and were vented to CPChem's Flare 40 via the spheroid pressure control valves. | Neighboring third-party refinery's operations personnel followed established procedures to maximize butane exports to off-site storage and ensured that the butane compressors were fully utilized. Additionally, to help minimize emissions during the event, CPChem maintained normal steady-state operations of its owned and operated process units and minimized non-routine operational activities (e.g., planned maintenance) that could result in potential additional increased gas flows to Flare 40 during the event. | Emissions estimates are based on engineering calculations and process data gathered from the flare composition analyzers and flow meters. | 06/12/2023 11:04 PM | 0 | 0 | 0
402168 | RN100209857 | CHEVRON PHILLIPS CHEMICAL PORT ARTHUR FACILITY | 2001 S GULFWAY DR; PORT ARTHUR, TX 77640 | JEFFERSON | 10 | 06/12/2023 4:50 | 06/19/2023 22:42 | EMISSIONS EVENT | Process Flare | F-40-FLARE | NOX | 1232.41 |  |  | POUNDS | 200 | POUNDS | PBR 106.263 |  | During a shutdown period of the neighboring third-party refinery's Alkylation unit, their FCCU sent non-condensable propane to their refinery butane spheres. The non-condensables are unable to be compressed in their refrigeration system and were vented to CPChem's Flare 40 via the spheroid pressure control valves. | Neighboring third-party refinery's operations personnel followed established procedures to maximize butane exports to off-site storage and ensured that the butane compressors were fully utilized. Additionally, to help minimize emissions during the event, CPChem maintained normal steady-state operations of its owned and operated process units and minimized non-routine operational activities (e.g., planned maintenance) that could result in potential additional increased gas flows to Flare 40 during the event. | Emissions estimates are based on engineering calculations and process data gathered from the flare composition analyzers and flow meters. | 06/12/2023 11:04 PM | 0 | 0 | 0
402168 | RN100209857 | CHEVRON PHILLIPS CHEMICAL PORT ARTHUR FACILITY | 2001 S GULFWAY DR; PORT ARTHUR, TX 77640 | JEFFERSON | 10 | 06/12/2023 4:50 | 06/19/2023 22:42 | EMISSIONS EVENT | Process Flare | F-40-FLARE | Propane | 768.6 |  |  | POUNDS | 5000 | POUNDS | PBR 106.263 |  | During a shutdown period of the neighboring third-party refinery's Alkylation unit, their FCCU sent non-condensable propane to their refinery butane spheres. The non-condensables are unable to be compressed in their refrigeration system and were vented to CPChem's Flare 40 via the spheroid pressure control valves. | Neighboring third-party refinery's operations personnel followed established procedures to maximize butane exports to off-site storage and ensured that the butane compressors were fully utilized. Additionally, to help minimize emissions during the event, CPChem maintained normal steady-state operations of its owned and operated process units and minimized non-routine operational activities (e.g., planned maintenance) that could result in potential additional increased gas flows to Flare 40 during the event. | Emissions estimates are based on engineering calculations and process data gathered from the flare composition analyzers and flow meters. | 06/12/2023 11:04 PM | 0 | 0 | 0
402168 | RN100209857 | CHEVRON PHILLIPS CHEMICAL PORT ARTHUR FACILITY | 2001 S GULFWAY DR; PORT ARTHUR, TX 77640 | JEFFERSON | 10 | 06/12/2023 4:50 | 06/19/2023 22:42 | EMISSIONS EVENT | Process Flare | F-40-FLARE | Propylene | 157.3 |  |  | POUNDS | 5000 | POUNDS | PBR 106.263 |  | During a shutdown period of the neighboring third-party refinery's Alkylation unit, their FCCU sent non-condensable propane to their refinery butane spheres. The non-condensables are unable to be compressed in their refrigeration system and were vented to CPChem's Flare 40 via the spheroid pressure control valves. | Neighboring third-party refinery's operations personnel followed established procedures to maximize butane exports to off-site storage and ensured that the butane compressors were fully utilized. Additionally, to help minimize emissions during the event, CPChem maintained normal steady-state operations of its owned and operated process units and minimized non-routine operational activities (e.g., planned maintenance) that could result in potential additional increased gas flows to Flare 40 during the event. | Emissions estimates are based on engineering calculations and process data gathered from the flare composition analyzers and flow meters. | 06/12/2023 11:04 PM | 0 | 0 | 0
402166 | RN102305141 | MCELROY MAIN WATER INJ STA & OIL TREAT FAC | FROM INTX OF SE COUNTY RD & TX 329 E IN CRANE TX GO E ON TX 329 FOR 0.64 MI GO L ONTO TU ELECTRIC RD AND GO 0.9 MI CONTINUE STRAIGHT ON UTILITY RD FOR 0.6 MI TO THE FACILITY ON YOUR RIGHT | CRANE | 7 | 06/12/2023 15:05 | 06/13/2023 18:15 | EMISSIONS EVENT | Flare | N/A | Carbon Monoxide | 72.2 |  |  | POUNDS | 0 |  | 42208 |  | The P66 Crane Booster Compressor went down unexpectedly due to high oil temperatures. Our gas sales valve was shut and we flared intermittently due to this third party issue. | Chevron was in contact with the third party to determine when they would be able to accept sales gas again. All facilities and emissions control devices at this site are operating as designed and, where applicable, are authorized. Chevron field personnel executed practicable measures to minimize emissions. | Reportable quantities, process knowledge, excel spreadsheet, metered volumes, and gas analysis were used in calculations. | 06/12/2023 07:31 PM | 0 | 0 | 0
402166 | RN102305141 | MCELROY MAIN WATER INJ STA & OIL TREAT FAC | FROM INTX OF SE COUNTY RD & TX 329 E IN CRANE TX GO E ON TX 329 FOR 0.64 MI GO L ONTO TU ELECTRIC RD AND GO 0.9 MI CONTINUE STRAIGHT ON UTILITY RD FOR 0.6 MI TO THE FACILITY ON YOUR RIGHT | CRANE | 7 | 06/12/2023 15:05 | 06/13/2023 18:15 | EMISSIONS EVENT | Flare | N/A | Hydrogen Sulfide | 83.58 |  |  | POUNDS | 0 |  | 42208 |  | The P66 Crane Booster Compressor went down unexpectedly due to high oil temperatures. Our gas sales valve was shut and we flared intermittently due to this third party issue. | Chevron was in contact with the third party to determine when they would be able to accept sales gas again. All facilities and emissions control devices at this site are operating as designed and, where applicable, are authorized. Chevron field personnel executed practicable measures to minimize emissions. | Reportable quantities, process knowledge, excel spreadsheet, metered volumes, and gas analysis were used in calculations. | 06/12/2023 07:31 PM | 0 | 0 | 0
402166 | RN102305141 | MCELROY MAIN WATER INJ STA & OIL TREAT FAC | FROM INTX OF SE COUNTY RD & TX 329 E IN CRANE TX GO E ON TX 329 FOR 0.64 MI GO L ONTO TU ELECTRIC RD AND GO 0.9 MI CONTINUE STRAIGHT ON UTILITY RD FOR 0.6 MI TO THE FACILITY ON YOUR RIGHT | CRANE | 7 | 06/12/2023 15:05 | 06/13/2023 18:15 | EMISSIONS EVENT | Flare | N/A | Natural Gas VOCs | 146 |  |  | POUNDS | 0 |  | 42208 |  | The P66 Crane Booster Compressor went down unexpectedly due to high oil temperatures. Our gas sales valve was shut and we flared intermittently due to this third party issue. | Chevron was in contact with the third party to determine when they would be able to accept sales gas again. All facilities and emissions control devices at this site are operating as designed and, where applicable, are authorized. Chevron field personnel executed practicable measures to minimize emissions. | Reportable quantities, process knowledge, excel spreadsheet, metered volumes, and gas analysis were used in calculations. | 06/12/2023 07:31 PM | 0 | 0 | 0
402166 | RN102305141 | MCELROY MAIN WATER INJ STA & OIL TREAT FAC | FROM INTX OF SE COUNTY RD & TX 329 E IN CRANE TX GO E ON TX 329 FOR 0.64 MI GO L ONTO TU ELECTRIC RD AND GO 0.9 MI CONTINUE STRAIGHT ON UTILITY RD FOR 0.6 MI TO THE FACILITY ON YOUR RIGHT | CRANE | 7 | 06/12/2023 15:05 | 06/13/2023 18:15 | EMISSIONS EVENT | Flare | N/A | Nitrogen oxide | 36.16 |  |  | POUNDS | 0 |  | 42208 |  | The P66 Crane Booster Compressor went down unexpectedly due to high oil temperatures. Our gas sales valve was shut and we flared intermittently due to this third party issue. | Chevron was in contact with the third party to determine when they would be able to accept sales gas again. All facilities and emissions control devices at this site are operating as designed and, where applicable, are authorized. Chevron field personnel executed practicable measures to minimize emissions. | Reportable quantities, process knowledge, excel spreadsheet, metered volumes, and gas analysis were used in calculations. | 06/12/2023 07:31 PM | 0 | 0 | 0
402166 | RN102305141 | MCELROY MAIN WATER INJ STA & OIL TREAT FAC | FROM INTX OF SE COUNTY RD & TX 329 E IN CRANE TX GO E ON TX 329 FOR 0.64 MI GO L ONTO TU ELECTRIC RD AND GO 0.9 MI CONTINUE STRAIGHT ON UTILITY RD FOR 0.6 MI TO THE FACILITY ON YOUR RIGHT | CRANE | 7 | 06/12/2023 15:05 | 06/13/2023 18:15 | EMISSIONS EVENT | Flare | N/A | Sulfur dioxide | 7698.22 |  |  | POUNDS | 0 |  | 42208 |  | The P66 Crane Booster Compressor went down unexpectedly due to high oil temperatures. Our gas sales valve was shut and we flared intermittently due to this third party issue. | Chevron was in contact with the third party to determine when they would be able to accept sales gas again. All facilities and emissions control devices at this site are operating as designed and, where applicable, are authorized. Chevron field personnel executed practicable measures to minimize emissions. | Reportable quantities, process knowledge, excel spreadsheet, metered volumes, and gas analysis were used in calculations. | 06/12/2023 07:31 PM | 0 | 0 | 0
402165 | RN102297827 | MCELROY SECTION 199 EMERGENCY FLARE | DRIVE 2.2 MILES EAST ON HWY 329 FROM HWY 385/329 INTERSECTION IN C | CRANE | 7 | 06/12/2023 15:05 | 06/13/2023 18:15 | EMISSIONS EVENT | Flare | N/A | Carbon Monoxide | 58.05 |  |  | POUNDS | 0 |  | 50939 |  | The P66 Crane Booster Compressor went down unexpectedly due to high oil temperatures. Our gas sales valve was shut and we flared intermittently due to this third party issue. | Chevron was in contact with the third party to determine when they would be able to accept sales gas again. All facilities and emissions control devices at this site are operating as designed and, where applicable, are authorized. Chevron field personnel executed practicable measures to minimize emissions. | Reportable quantities, process knowledge, excel spreadsheet, metered volumes, and gas analysis were used in calculations. | 06/12/2023 07:16 PM | 0 | 0 | 0
402165 | RN102297827 | MCELROY SECTION 199 EMERGENCY FLARE | DRIVE 2.2 MILES EAST ON HWY 329 FROM HWY 385/329 INTERSECTION IN C | CRANE | 7 | 06/12/2023 15:05 | 06/13/2023 18:15 | EMISSIONS EVENT | Flare | N/A | Hydrogen Sulfide | 43.71 |  |  | POUNDS | 0 |  | 50939 |  | The P66 Crane Booster Compressor went down unexpectedly due to high oil temperatures. Our gas sales valve was shut and we flared intermittently due to this third party issue. | Chevron was in contact with the third party to determine when they would be able to accept sales gas again. All facilities and emissions control devices at this site are operating as designed and, where applicable, are authorized. Chevron field personnel executed practicable measures to minimize emissions. | Reportable quantities, process knowledge, excel spreadsheet, metered volumes, and gas analysis were used in calculations. | 06/12/2023 07:16 PM | 0 | 0 | 0
402165 | RN102297827 | MCELROY SECTION 199 EMERGENCY FLARE | DRIVE 2.2 MILES EAST ON HWY 329 FROM HWY 385/329 INTERSECTION IN C | CRANE | 7 | 06/12/2023 15:05 | 06/13/2023 18:15 | EMISSIONS EVENT | Flare | N/A | Natural Gas VOCs | 80.45 |  |  | POUNDS | 0 |  | 50939 |  | The P66 Crane Booster Compressor went down unexpectedly due to high oil temperatures. Our gas sales valve was shut and we flared intermittently due to this third party issue. | Chevron was in contact with the third party to determine when they would be able to accept sales gas again. All facilities and emissions control devices at this site are operating as designed and, where applicable, are authorized. Chevron field personnel executed practicable measures to minimize emissions. | Reportable quantities, process knowledge, excel spreadsheet, metered volumes, and gas analysis were used in calculations. | 06/12/2023 07:16 PM | 0 | 0 | 0
402165 | RN102297827 | MCELROY SECTION 199 EMERGENCY FLARE | DRIVE 2.2 MILES EAST ON HWY 329 FROM HWY 385/329 INTERSECTION IN C | CRANE | 7 | 06/12/2023 15:05 | 06/13/2023 18:15 | EMISSIONS EVENT | Flare | N/A | Nitrogen oxide | 29.09 |  |  | POUNDS | 0 |  | 50939 |  | The P66 Crane Booster Compressor went down unexpectedly due to high oil temperatures. Our gas sales valve was shut and we flared intermittently due to this third party issue. | Chevron was in contact with the third party to determine when they would be able to accept sales gas again. All facilities and emissions control devices at this site are operating as designed and, where applicable, are authorized. Chevron field personnel executed practicable measures to minimize emissions. | Reportable quantities, process knowledge, excel spreadsheet, metered volumes, and gas analysis were used in calculations. | 06/12/2023 07:16 PM | 0 | 0 | 0
402165 | RN102297827 | MCELROY SECTION 199 EMERGENCY FLARE | DRIVE 2.2 MILES EAST ON HWY 329 FROM HWY 385/329 INTERSECTION IN C | CRANE | 7 | 06/12/2023 15:05 | 06/13/2023 18:15 | EMISSIONS EVENT | Flare | N/A | Sulfur dioxide | 4026.15 |  |  | POUNDS | 0 |  | 50939 |  | The P66 Crane Booster Compressor went down unexpectedly due to high oil temperatures. Our gas sales valve was shut and we flared intermittently due to this third party issue. | Chevron was in contact with the third party to determine when they would be able to accept sales gas again. All facilities and emissions control devices at this site are operating as designed and, where applicable, are authorized. Chevron field personnel executed practicable measures to minimize emissions. | Reportable quantities, process knowledge, excel spreadsheet, metered volumes, and gas analysis were used in calculations. | 06/12/2023 07:16 PM | 0 | 0 | 0
402164 | RN100213016 | MARATHON EL PASO REFINERY | 6501 TROWBRIDGE DR; EL PASO, TX 79905 | EL PASO | 6 | 06/10/2023 4:00 | 06/11/2023 16:00 | EMISSIONS EVENT | Naphtha Hydrotreater Furnace No.1 | XF4170-80 | Hydrogen Sulfide | 6.65 |  |  | POUNDS | 0.01 | LBS/HR | NSR Permit #18897 |  | The Fuel Gas System feeding the Rheniformer, NHT, and North Crude Units experienced an upset resulting in high H2S to the heaters, resulting in SO2, H2S, and NOx emissions. The cause of the fuel gas system upset is currently under investigation. | The fuel gas system was examined to understand the source of the upset, samples were collected, and troubleshooting guidelines were followed. Feeds to the units were reduced and burners inspected to determine causes and impacts of the upset. | Emissions were calculated using on-line analyzers, samples, and engineering assumptions of the gas composition and quantity fed to the heaters involved. | 06/12/2023 06:21 PM | 0 | 0 | 0
402164 | RN100213016 | MARATHON EL PASO REFINERY | 6501 TROWBRIDGE DR; EL PASO, TX 79905 | EL PASO | 6 | 06/10/2023 4:00 | 06/11/2023 16:00 | EMISSIONS EVENT | Naphtha Hydrotreater Furnace No.1 | XF4170-80 | Nitrogen Oxides (NOx) | 151 |  |  | POUNDS | 3.68 | LBS/HR | NSR Permit #18897 |  | The Fuel Gas System feeding the Rheniformer, NHT, and North Crude Units experienced an upset resulting in high H2S to the heaters, resulting in SO2, H2S, and NOx emissions. The cause of the fuel gas system upset is currently under investigation. | The fuel gas system was examined to understand the source of the upset, samples were collected, and troubleshooting guidelines were followed. Feeds to the units were reduced and burners inspected to determine causes and impacts of the upset. | Emissions were calculated using on-line analyzers, samples, and engineering assumptions of the gas composition and quantity fed to the heaters involved. | 06/12/2023 06:21 PM | 0 | 0 | 0
402164 | RN100213016 | MARATHON EL PASO REFINERY | 6501 TROWBRIDGE DR; EL PASO, TX 79905 | EL PASO | 6 | 06/10/2023 4:00 | 06/11/2023 16:00 | EMISSIONS EVENT | Naphtha Hydrotreater Furnace No.1 | XF4170-80 | Sulfur dioxide | 620.27 |  |  | POUNDS | 1.1 | LBS/HR | NSR Permit #18897 |  | The Fuel Gas System feeding the Rheniformer, NHT, and North Crude Units experienced an upset resulting in high H2S to the heaters, resulting in SO2, H2S, and NOx emissions. The cause of the fuel gas system upset is currently under investigation. | The fuel gas system was examined to understand the source of the upset, samples were collected, and troubleshooting guidelines were followed. Feeds to the units were reduced and burners inspected to determine causes and impacts of the upset. | Emissions were calculated using on-line analyzers, samples, and engineering assumptions of the gas composition and quantity fed to the heaters involved. | 06/12/2023 06:21 PM | 0 | 0 | 0
402164 | RN100213016 | MARATHON EL PASO REFINERY | 6501 TROWBRIDGE DR; EL PASO, TX 79905 | EL PASO | 6 | 06/10/2023 4:00 | 06/11/2023 16:00 | EMISSIONS EVENT | Naphtha Hydrotreater Furnace No.1 | XF4170-80 | Hydrogen Sulfide | 7.98 |  |  | POUNDS | 0.01 | LBS/HR | NSR Permit #18897 |  | The Fuel Gas System feeding the Rheniformer, NHT, and North Crude Units experienced an upset resulting in high H2S to the heaters, resulting in SO2, H2S, and NOx emissions. The cause of the fuel gas system upset is currently under investigation. | The fuel gas system was examined to understand the source of the upset, samples were collected, and troubleshooting guidelines were followed. Feeds to the units were reduced and burners inspected to determine causes and impacts of the upset. | Emissions were calculated using on-line analyzers, samples, and engineering assumptions of the gas composition and quantity fed to the heaters involved. | 06/12/2023 06:21 PM | 0 | 0 | 0
402164 | RN100213016 | MARATHON EL PASO REFINERY | 6501 TROWBRIDGE DR; EL PASO, TX 79905 | EL PASO | 6 | 06/10/2023 4:00 | 06/11/2023 16:00 | EMISSIONS EVENT | Naphtha Hydrotreater Furnace No.1 | XF4170-80 | Nitrogen Oxides (NOx) | 151 |  |  | POUNDS | 3.68 | LBS/HR | NSR Permit #18897 |  | The Fuel Gas System feeding the Rheniformer, NHT, and North Crude Units experienced an upset resulting in high H2S to the heaters, resulting in SO2, H2S, and NOx emissions. The cause of the fuel gas system upset is currently under investigation. | The fuel gas system was examined to understand the source of the upset, samples were collected, and troubleshooting guidelines were followed. Feeds to the units were reduced and burners inspected to determine causes and impacts of the upset. | Emissions were calculated using on-line analyzers, samples, and engineering assumptions of the gas composition and quantity fed to the heaters involved. | 06/12/2023 06:21 PM | 0 | 0 | 0
402164 | RN100213016 | MARATHON EL PASO REFINERY | 6501 TROWBRIDGE DR; EL PASO, TX 79905 | EL PASO | 6 | 06/10/2023 4:00 | 06/11/2023 16:00 | EMISSIONS EVENT | Naphtha Hydrotreater Furnace No.1 | XF4170-80 | Sulfur dioxide | 744.99 |  |  | POUNDS | 1.1 | LBS/HR | NSR Permit #18897 |  | The Fuel Gas System feeding the Rheniformer, NHT, and North Crude Units experienced an upset resulting in high H2S to the heaters, resulting in SO2, H2S, and NOx emissions. The cause of the fuel gas system upset is currently under investigation. | The fuel gas system was examined to understand the source of the upset, samples were collected, and troubleshooting guidelines were followed. Feeds to the units were reduced and burners inspected to determine causes and impacts of the upset. | Emissions were calculated using on-line analyzers, samples, and engineering assumptions of the gas composition and quantity fed to the heaters involved. | 06/12/2023 06:21 PM | 0 | 0 | 0
402164 | RN100213016 | MARATHON EL PASO REFINERY | 6501 TROWBRIDGE DR; EL PASO, TX 79905 | EL PASO | 6 | 06/10/2023 4:00 | 06/11/2023 16:00 | EMISSIONS EVENT | Naphtha Hydrotreater Furnace No.1 | XF4170-80 | Hydrogen Sulfide | 21.31 |  |  | POUNDS | 0.05 | LBS/HR | NSR Permit #18897 |  | The Fuel Gas System feeding the Rheniformer, NHT, and North Crude Units experienced an upset resulting in high H2S to the heaters, resulting in SO2, H2S, and NOx emissions. The cause of the fuel gas system upset is currently under investigation. | The fuel gas system was examined to understand the source of the upset, samples were collected, and troubleshooting guidelines were followed. Feeds to the units were reduced and burners inspected to determine causes and impacts of the upset. | Emissions were calculated using on-line analyzers, samples, and engineering assumptions of the gas composition and quantity fed to the heaters involved. | 06/12/2023 06:21 PM | 0 | 0 | 0
402164 | RN100213016 | MARATHON EL PASO REFINERY | 6501 TROWBRIDGE DR; EL PASO, TX 79905 | EL PASO | 6 | 06/10/2023 4:00 | 06/11/2023 16:00 | EMISSIONS EVENT | Naphtha Hydrotreater Furnace No.1 | XF4170-80 | Sulfur dioxide | 2000.13 |  |  | POUNDS | 4.98 | LBS/HR | NSR Permit #18897 |  | The Fuel Gas System feeding the Rheniformer, NHT, and North Crude Units experienced an upset resulting in high H2S to the heaters, resulting in SO2, H2S, and NOx emissions. The cause of the fuel gas system upset is currently under investigation. | The fuel gas system was examined to understand the source of the upset, samples were collected, and troubleshooting guidelines were followed. Feeds to the units were reduced and burners inspected to determine causes and impacts of the upset. | Emissions were calculated using on-line analyzers, samples, and engineering assumptions of the gas composition and quantity fed to the heaters involved. | 06/12/2023 06:21 PM | 0 | 0 | 0
402164 | RN100213016 | MARATHON EL PASO REFINERY | 6501 TROWBRIDGE DR; EL PASO, TX 79905 | EL PASO | 6 | 06/10/2023 4:00 | 06/11/2023 16:00 | EMISSIONS EVENT | Naphtha Hydrotreater Furnace No.1 | XF4170-80 | Hydrogen Sulfide | 10.21 |  |  | POUNDS | 0.03 | LBS/HR | NSR Permit #18897 |  | The Fuel Gas System feeding the Rheniformer, NHT, and North Crude Units experienced an upset resulting in high H2S to the heaters, resulting in SO2, H2S, and NOx emissions. The cause of the fuel gas system upset is currently under investigation. | The fuel gas system was examined to understand the source of the upset, samples were collected, and troubleshooting guidelines were followed. Feeds to the units were reduced and burners inspected to determine causes and impacts of the upset. | Emissions were calculated using on-line analyzers, samples, and engineering assumptions of the gas composition and quantity fed to the heaters involved. | 06/12/2023 06:21 PM | 0 | 0 | 0
402164 | RN100213016 | MARATHON EL PASO REFINERY | 6501 TROWBRIDGE DR; EL PASO, TX 79905 | EL PASO | 6 | 06/10/2023 4:00 | 06/11/2023 16:00 | EMISSIONS EVENT | Naphtha Hydrotreater Furnace No.1 | XF4170-80 | Sulfur dioxide | 955.29 |  |  | POUNDS | 2.94 | LBS/HR | NSR Permit #18897 |  | The Fuel Gas System feeding the Rheniformer, NHT, and North Crude Units experienced an upset resulting in high H2S to the heaters, resulting in SO2, H2S, and NOx emissions. The cause of the fuel gas system upset is currently under investigation. | The fuel gas system was examined to understand the source of the upset, samples were collected, and troubleshooting guidelines were followed. Feeds to the units were reduced and burners inspected to determine causes and impacts of the upset. | Emissions were calculated using on-line analyzers, samples, and engineering assumptions of the gas composition and quantity fed to the heaters involved. | 06/12/2023 06:21 PM | 0 | 0 | 0
402164 | RN100213016 | MARATHON EL PASO REFINERY | 6501 TROWBRIDGE DR; EL PASO, TX 79905 | EL PASO | 6 | 06/10/2023 4:00 | 06/11/2023 16:00 | EMISSIONS EVENT | Naphtha Hydrotreater Furnace No.1 | XF4170-80 | Carbon Monoxide | 112.58 |  |  | POUNDS | 48.78 | LBS/HR | NSR Permit #18897 |  | The Fuel Gas System feeding the Rheniformer, NHT, and North Crude Units experienced an upset resulting in high H2S to the heaters, resulting in SO2, H2S, and NOx emissions. The cause of the fuel gas system upset is currently under investigation. | The fuel gas system was examined to understand the source of the upset, samples were collected, and troubleshooting guidelines were followed. Feeds to the units were reduced and burners inspected to determine causes and impacts of the upset. | Emissions were calculated using on-line analyzers, samples, and engineering assumptions of the gas composition and quantity fed to the heaters involved. | 06/12/2023 06:21 PM | 0 | 0 | 0
402164 | RN100213016 | MARATHON EL PASO REFINERY | 6501 TROWBRIDGE DR; EL PASO, TX 79905 | EL PASO | 6 | 06/10/2023 4:00 | 06/11/2023 16:00 | EMISSIONS EVENT | Naphtha Hydrotreater Furnace No.1 | XF4170-80 | Hydrogen Sulfide | 4.64 |  |  | POUNDS | 0.77 | LBS/HR | NSR Permit #18897 |  | The Fuel Gas System feeding the Rheniformer, NHT, and North Crude Units experienced an upset resulting in high H2S to the heaters, resulting in SO2, H2S, and NOx emissions. The cause of the fuel gas system upset is currently under investigation. | The fuel gas system was examined to understand the source of the upset, samples were collected, and troubleshooting guidelines were followed. Feeds to the units were reduced and burners inspected to determine causes and impacts of the upset. | Emissions were calculated using on-line analyzers, samples, and engineering assumptions of the gas composition and quantity fed to the heaters involved. | 06/12/2023 06:21 PM | 0 | 0 | 0
402164 | RN100213016 | MARATHON EL PASO REFINERY | 6501 TROWBRIDGE DR; EL PASO, TX 79905 | EL PASO | 6 | 06/10/2023 4:00 | 06/11/2023 16:00 | EMISSIONS EVENT | Naphtha Hydrotreater Furnace No.1 | XF4170-80 | Nitrogen Oxides (NOx) | 46.36 |  |  | POUNDS | 18.72 | LBS/HR | NSR Permit #18897 |  | The Fuel Gas System feeding the Rheniformer, NHT, and North Crude Units experienced an upset resulting in high H2S to the heaters, resulting in SO2, H2S, and NOx emissions. The cause of the fuel gas system upset is currently under investigation. | The fuel gas system was examined to understand the source of the upset, samples were collected, and troubleshooting guidelines were followed. Feeds to the units were reduced and burners inspected to determine causes and impacts of the upset. | Emissions were calculated using on-line analyzers, samples, and engineering assumptions of the gas composition and quantity fed to the heaters involved. | 06/12/2023 06:21 PM | 0 | 0 | 0
402164 | RN100213016 | MARATHON EL PASO REFINERY | 6501 TROWBRIDGE DR; EL PASO, TX 79905 | EL PASO | 6 | 06/10/2023 4:00 | 06/11/2023 16:00 | EMISSIONS EVENT | Naphtha Hydrotreater Furnace No.1 | XF4170-80 | Sulfur dioxide | 437.03 |  |  | POUNDS | 0.01 | LBS/HR | NSR Permit #18897 |  | The Fuel Gas System feeding the Rheniformer, NHT, and North Crude Units experienced an upset resulting in high H2S to the heaters, resulting in SO2, H2S, and NOx emissions. The cause of the fuel gas system upset is currently under investigation. | The fuel gas system was examined to understand the source of the upset, samples were collected, and troubleshooting guidelines were followed. Feeds to the units were reduced and burners inspected to determine causes and impacts of the upset. | Emissions were calculated using on-line analyzers, samples, and engineering assumptions of the gas composition and quantity fed to the heaters involved. | 06/12/2023 06:21 PM | 0 | 0 | 0
402164 | RN100213016 | MARATHON EL PASO REFINERY | 6501 TROWBRIDGE DR; EL PASO, TX 79905 | EL PASO | 6 | 06/10/2023 4:00 | 06/11/2023 16:00 | EMISSIONS EVENT | Naphtha Hydrotreater Furnace No.1 | XF4170-80 | VOC | 59.63 |  |  | POUNDS | 7.46 | LBS/HR | NSR Permit #18897 |  | The Fuel Gas System feeding the Rheniformer, NHT, and North Crude Units experienced an upset resulting in high H2S to the heaters, resulting in SO2, H2S, and NOx emissions. The cause of the fuel gas system upset is currently under investigation. | The fuel gas system was examined to understand the source of the upset, samples were collected, and troubleshooting guidelines were followed. Feeds to the units were reduced and burners inspected to determine causes and impacts of the upset. | Emissions were calculated using on-line analyzers, samples, and engineering assumptions of the gas composition and quantity fed to the heaters involved. | 06/12/2023 06:21 PM | 0 | 0 | 0
402164 | RN100213016 | MARATHON EL PASO REFINERY | 6501 TROWBRIDGE DR; EL PASO, TX 79905 | EL PASO | 6 | 06/10/2023 4:00 | 06/11/2023 16:00 | EMISSIONS EVENT | Naphtha Hydrotreater Furnace No.1 | XF4170-80 | Hydrogen Sulfide | 36.42 |  |  | POUNDS | 0.05 | LBS/HR | NSR Permit #18897 |  | The Fuel Gas System feeding the Rheniformer, NHT, and North Crude Units experienced an upset resulting in high H2S to the heaters, resulting in SO2, H2S, and NOx emissions. The cause of the fuel gas system upset is currently under investigation. | The fuel gas system was examined to understand the source of the upset, samples were collected, and troubleshooting guidelines were followed. Feeds to the units were reduced and burners inspected to determine causes and impacts of the upset. | Emissions were calculated using on-line analyzers, samples, and engineering assumptions of the gas composition and quantity fed to the heaters involved. | 06/12/2023 06:21 PM | 0 | 0 | 0
402164 | RN100213016 | MARATHON EL PASO REFINERY | 6501 TROWBRIDGE DR; EL PASO, TX 79905 | EL PASO | 6 | 06/10/2023 4:00 | 06/11/2023 16:00 | EMISSIONS EVENT | Naphtha Hydrotreater Furnace No.1 | XF4170-80 | Nitrogen Oxides (NOx) | 813 |  |  | POUNDS | 5.08 | LBS/HR | NSR Permit #18897 |  | The Fuel Gas System feeding the Rheniformer, NHT, and North Crude Units experienced an upset resulting in high H2S to the heaters, resulting in SO2, H2S, and NOx emissions. The cause of the fuel gas system upset is currently under investigation. | The fuel gas system was examined to understand the source of the upset, samples were collected, and troubleshooting guidelines were followed. Feeds to the units were reduced and burners inspected to determine causes and impacts of the upset. | Emissions were calculated using on-line analyzers, samples, and engineering assumptions of the gas composition and quantity fed to the heaters involved. | 06/12/2023 06:21 PM | 0 | 0 | 0
402164 | RN100213016 | MARATHON EL PASO REFINERY | 6501 TROWBRIDGE DR; EL PASO, TX 79905 | EL PASO | 6 | 06/10/2023 4:00 | 06/11/2023 16:00 | EMISSIONS EVENT | Naphtha Hydrotreater Furnace No.1 | XF4170-80 | Sulfur dioxide | 3443.81 |  |  | POUNDS | 4.26 | LBS/HR | NSR Permit #18897 |  | The Fuel Gas System feeding the Rheniformer, NHT, and North Crude Units experienced an upset resulting in high H2S to the heaters, resulting in SO2, H2S, and NOx emissions. The cause of the fuel gas system upset is currently under investigation. | The fuel gas system was examined to understand the source of the upset, samples were collected, and troubleshooting guidelines were followed. Feeds to the units were reduced and burners inspected to determine causes and impacts of the upset. | Emissions were calculated using on-line analyzers, samples, and engineering assumptions of the gas composition and quantity fed to the heaters involved. | 06/12/2023 06:21 PM | 0 | 0 | 0
402164 | RN100213016 | MARATHON EL PASO REFINERY | 6501 TROWBRIDGE DR; EL PASO, TX 79905 | EL PASO | 6 | 06/10/2023 4:00 | 06/11/2023 16:00 | EMISSIONS EVENT | Naphtha Hydrotreater Furnace No.1 | XF4170-80 | Hydrogen Sulfide | 13.47 |  |  | POUNDS | 0.05 | LBS/HR | NSR Permit #18897 |  | The Fuel Gas System feeding the Rheniformer, NHT, and North Crude Units experienced an upset resulting in high H2S to the heaters, resulting in SO2, H2S, and NOx emissions. The cause of the fuel gas system upset is currently under investigation. | The fuel gas system was examined to understand the source of the upset, samples were collected, and troubleshooting guidelines were followed. Feeds to the units were reduced and burners inspected to determine causes and impacts of the upset. | Emissions were calculated using on-line analyzers, samples, and engineering assumptions of the gas composition and quantity fed to the heaters involved. | 06/12/2023 06:21 PM | 0 | 0 | 0
402164 | RN100213016 | MARATHON EL PASO REFINERY | 6501 TROWBRIDGE DR; EL PASO, TX 79905 | EL PASO | 6 | 06/10/2023 4:00 | 06/11/2023 16:00 | EMISSIONS EVENT | Naphtha Hydrotreater Furnace No.1 | XF4170-80 | Nitrogen Oxides (NOx) | 219 |  |  | POUNDS | 5.29 | LBS/HR | NSR Permit #18897 |  | The Fuel Gas System feeding the Rheniformer, NHT, and North Crude Units experienced an upset resulting in high H2S to the heaters, resulting in SO2, H2S, and NOx emissions. The cause of the fuel gas system upset is currently under investigation. | The fuel gas system was examined to understand the source of the upset, samples were collected, and troubleshooting guidelines were followed. Feeds to the units were reduced and burners inspected to determine causes and impacts of the upset. | Emissions were calculated using on-line analyzers, samples, and engineering assumptions of the gas composition and quantity fed to the heaters involved. | 06/12/2023 06:21 PM | 0 | 0 | 0
402164 | RN100213016 | MARATHON EL PASO REFINERY | 6501 TROWBRIDGE DR; EL PASO, TX 79905 | EL PASO | 6 | 06/10/2023 4:00 | 06/11/2023 16:00 | EMISSIONS EVENT | Naphtha Hydrotreater Furnace No.1 | XF4170-80 | Sulfur dioxide | 1277.19 |  |  | POUNDS | 4.44 | LBS/HR | NSR Permit #18897 |  | The Fuel Gas System feeding the Rheniformer, NHT, and North Crude Units experienced an upset resulting in high H2S to the heaters, resulting in SO2, H2S, and NOx emissions. The cause of the fuel gas system upset is currently under investigation. | The fuel gas system was examined to understand the source of the upset, samples were collected, and troubleshooting guidelines were followed. Feeds to the units were reduced and burners inspected to determine causes and impacts of the upset. | Emissions were calculated using on-line analyzers, samples, and engineering assumptions of the gas composition and quantity fed to the heaters involved. | 06/12/2023 06:21 PM | 0 | 0 | 0
402164 | RN100213016 | MARATHON EL PASO REFINERY | 6501 TROWBRIDGE DR; EL PASO, TX 79905 | EL PASO | 6 | 06/10/2023 4:00 | 06/11/2023 16:00 | EMISSIONS EVENT | Naphtha Hydrotreater Furnace No.1 | XF4170-80 | Hydrogen Sulfide | 12.73 |  |  | POUNDS | 0.04 | LBS/HR | NSR Permit #18897 |  | The Fuel Gas System feeding the Rheniformer, NHT, and North Crude Units experienced an upset resulting in high H2S to the heaters, resulting in SO2, H2S, and NOx emissions. The cause of the fuel gas system upset is currently under investigation. | The fuel gas system was examined to understand the source of the upset, samples were collected, and troubleshooting guidelines were followed. Feeds to the units were reduced and burners inspected to determine causes and impacts of the upset. | Emissions were calculated using on-line analyzers, samples, and engineering assumptions of the gas composition and quantity fed to the heaters involved. | 06/12/2023 06:21 PM | 0 | 0 | 0
402164 | RN100213016 | MARATHON EL PASO REFINERY | 6501 TROWBRIDGE DR; EL PASO, TX 79905 | EL PASO | 6 | 06/10/2023 4:00 | 06/11/2023 16:00 | EMISSIONS EVENT | Naphtha Hydrotreater Furnace No.1 | XF4170-80 | Nitrogen Oxides (NOx) | 159 |  |  | POUNDS | 7.28 | LBS/HR | NSR Permit #18897 |  | The Fuel Gas System feeding the Rheniformer, NHT, and North Crude Units experienced an upset resulting in high H2S to the heaters, resulting in SO2, H2S, and NOx emissions. The cause of the fuel gas system upset is currently under investigation. | The fuel gas system was examined to understand the source of the upset, samples were collected, and troubleshooting guidelines were followed. Feeds to the units were reduced and burners inspected to determine causes and impacts of the upset. | Emissions were calculated using on-line analyzers, samples, and engineering assumptions of the gas composition and quantity fed to the heaters involved. | 06/12/2023 06:21 PM | 0 | 0 | 0
402164 | RN100213016 | MARATHON EL PASO REFINERY | 6501 TROWBRIDGE DR; EL PASO, TX 79905 | EL PASO | 6 | 06/10/2023 4:00 | 06/11/2023 16:00 | EMISSIONS EVENT | Naphtha Hydrotreater Furnace No.1 | XF4170-80 | Sulfur dioxide | 1185.45 |  |  | POUNDS | 4.12 | LBS/HR | NSR Permit #18897 |  | The Fuel Gas System feeding the Rheniformer, NHT, and North Crude Units experienced an upset resulting in high H2S to the heaters, resulting in SO2, H2S, and NOx emissions. The cause of the fuel gas system upset is currently under investigation. | The fuel gas system was examined to understand the source of the upset, samples were collected, and troubleshooting guidelines were followed. Feeds to the units were reduced and burners inspected to determine causes and impacts of the upset. | Emissions were calculated using on-line analyzers, samples, and engineering assumptions of the gas composition and quantity fed to the heaters involved. | 06/12/2023 06:21 PM | 0 | 0 | 0
402164 | RN100213016 | MARATHON EL PASO REFINERY | 6501 TROWBRIDGE DR; EL PASO, TX 79905 | EL PASO | 6 | 06/10/2023 4:00 | 06/11/2023 16:00 | EMISSIONS EVENT | Naphtha Hydrotreater Furnace No.1 | XF4170-80 | Hydrogen Sulfide | 6.71 |  |  | POUNDS | 0.01 | LBS/HR | NSR Permit #18897 |  | The Fuel Gas System feeding the Rheniformer, NHT, and North Crude Units experienced an upset resulting in high H2S to the heaters, resulting in SO2, H2S, and NOx emissions. The cause of the fuel gas system upset is currently under investigation. | The fuel gas system was examined to understand the source of the upset, samples were collected, and troubleshooting guidelines were followed. Feeds to the units were reduced and burners inspected to determine causes and impacts of the upset. | Emissions were calculated using on-line analyzers, samples, and engineering assumptions of the gas composition and quantity fed to the heaters involved. | 06/12/2023 06:21 PM | 0 | 0 | 0
402164 | RN100213016 | MARATHON EL PASO REFINERY | 6501 TROWBRIDGE DR; EL PASO, TX 79905 | EL PASO | 6 | 06/10/2023 4:00 | 06/11/2023 16:00 | EMISSIONS EVENT | Naphtha Hydrotreater Furnace No.1 | XF4170-80 | Nitrogen Oxides (NOx) | 124 |  |  | POUNDS | 2.24 | LBS/HR | NSR Permit #18897 |  | The Fuel Gas System feeding the Rheniformer, NHT, and North Crude Units experienced an upset resulting in high H2S to the heaters, resulting in SO2, H2S, and NOx emissions. The cause of the fuel gas system upset is currently under investigation. | The fuel gas system was examined to understand the source of the upset, samples were collected, and troubleshooting guidelines were followed. Feeds to the units were reduced and burners inspected to determine causes and impacts of the upset. | Emissions were calculated using on-line analyzers, samples, and engineering assumptions of the gas composition and quantity fed to the heaters involved. | 06/12/2023 06:21 PM | 0 | 0 | 0
402164 | RN100213016 | MARATHON EL PASO REFINERY | 6501 TROWBRIDGE DR; EL PASO, TX 79905 | EL PASO | 6 | 06/10/2023 4:00 | 06/11/2023 16:00 | EMISSIONS EVENT | Naphtha Hydrotreater Furnace No.1 | XF4170-80 | Sulfur dioxide | 619.6 |  |  | POUNDS | 1.26 | LBS/HR | NSR Permit #18897 |  | The Fuel Gas System feeding the Rheniformer, NHT, and North Crude Units experienced an upset resulting in high H2S to the heaters, resulting in SO2, H2S, and NOx emissions. The cause of the fuel gas system upset is currently under investigation. | The fuel gas system was examined to understand the source of the upset, samples were collected, and troubleshooting guidelines were followed. Feeds to the units were reduced and burners inspected to determine causes and impacts of the upset. | Emissions were calculated using on-line analyzers, samples, and engineering assumptions of the gas composition and quantity fed to the heaters involved. | 06/12/2023 06:21 PM | 0 | 0 | 0
402125 | RN102552031 | SAND HILLS GAS PLANT | 5601 FM 1053; CRANE, TX 79731 | CRANE | 7 | 06/11/2023 17:00 | 06/12/2023 17:00 | EMISSIONS EVENT | FLARE | FLR | Carbon Monoxide | 11400.97 |  |  | POUNDS | 0 |  | SP 168720 |  | Acid gas and residue gas were routed to the flare during the facility commissioning activities during facility start-up. Gas was routed to flare in order to protect personnel and equipment. | Operations technicians worked through start-up/commissioning events and adjusted operational parameters. The emission event ended. | For each gas component, calculate Net Molecular Weight (MW):Net MW (lb/lb-mole) =Mole% o! Component/100 x MW of ComponentExample using propane: Net MW = 8.7522/100 x 44.10 lb/lb-mole = 3.86 lb/lb-mole. | 06/12/2023 01:20 PM | 0 | 0 | 0
402125 | RN102552031 | SAND HILLS GAS PLANT | 5601 FM 1053; CRANE, TX 79731 | CRANE | 7 | 06/11/2023 17:00 | 06/12/2023 17:00 | EMISSIONS EVENT | FLARE | FLR | Hydrogen Sulfide | 655.37 |  |  | POUNDS | 0 |  | SP 168720 |  | Acid gas and residue gas were routed to the flare during the facility commissioning activities during facility start-up. Gas was routed to flare in order to protect personnel and equipment. | Operations technicians worked through start-up/commissioning events and adjusted operational parameters. The emission event ended. | For each gas component, calculate Net Molecular Weight (MW):Net MW (lb/lb-mole) =Mole% o! Component/100 x MW of ComponentExample using propane: Net MW = 8.7522/100 x 44.10 lb/lb-mole = 3.86 lb/lb-mole. | 06/12/2023 01:20 PM | 0 | 0 | 0
402125 | RN102552031 | SAND HILLS GAS PLANT | 5601 FM 1053; CRANE, TX 79731 | CRANE | 7 | 06/11/2023 17:00 | 06/12/2023 17:00 | EMISSIONS EVENT | FLARE | FLR | Natural Gas VOCs | 101.95 |  |  | POUNDS | 0 |  | SP 168720 |  | Acid gas and residue gas were routed to the flare during the facility commissioning activities during facility start-up. Gas was routed to flare in order to protect personnel and equipment. | Operations technicians worked through start-up/commissioning events and adjusted operational parameters. The emission event ended. | For each gas component, calculate Net Molecular Weight (MW):Net MW (lb/lb-mole) =Mole% o! Component/100 x MW of ComponentExample using propane: Net MW = 8.7522/100 x 44.10 lb/lb-mole = 3.86 lb/lb-mole. | 06/12/2023 01:20 PM | 0 | 0 | 0
402125 | RN102552031 | SAND HILLS GAS PLANT | 5601 FM 1053; CRANE, TX 79731 | CRANE | 7 | 06/11/2023 17:00 | 06/12/2023 17:00 | EMISSIONS EVENT | FLARE | FLR | Nitrogen oxide | 1329.7 |  |  | POUNDS | 0 |  | SP 168720 |  | Acid gas and residue gas were routed to the flare during the facility commissioning activities during facility start-up. Gas was routed to flare in order to protect personnel and equipment. | Operations technicians worked through start-up/commissioning events and adjusted operational parameters. The emission event ended. | For each gas component, calculate Net Molecular Weight (MW):Net MW (lb/lb-mole) =Mole% o! Component/100 x MW of ComponentExample using propane: Net MW = 8.7522/100 x 44.10 lb/lb-mole = 3.86 lb/lb-mole. | 06/12/2023 01:20 PM | 0 | 0 | 0
402125 | RN102552031 | SAND HILLS GAS PLANT | 5601 FM 1053; CRANE, TX 79731 | CRANE | 7 | 06/11/2023 17:00 | 06/12/2023 17:00 | EMISSIONS EVENT | FLARE | FLR | Sulfur dioxide | 61594.71 |  |  | POUNDS | 0 |  | SP 168720 |  | Acid gas and residue gas were routed to the flare during the facility commissioning activities during facility start-up. Gas was routed to flare in order to protect personnel and equipment. | Operations technicians worked through start-up/commissioning events and adjusted operational parameters. The emission event ended. | For each gas component, calculate Net Molecular Weight (MW):Net MW (lb/lb-mole) =Mole% o! Component/100 x MW of ComponentExample using propane: Net MW = 8.7522/100 x 44.10 lb/lb-mole = 3.86 lb/lb-mole. | 06/12/2023 01:20 PM | 0 | 0 | 0
402118 | RN100222330 | GOLDSMITH GAS PLANT | FROM THE INTERSECTION OF SR 158 GULF AVE AND FM 866 LOCATED ON THE EAST SIDE OF GOLDSMITH 31.0 MILES W OF MIDLAND DRIVE 1.1 MILE WEST ON SR 158 TO THE GAS PLANT ON THE RIGHT | ECTOR | 7 | 06/11/2023 13:00 | 06/11/2023 21:00 | EMISSIONS EVENT | Tail Gas Incinerator | TGI | Carbon Monoxide | 7.61 |  |  | POUNDS | 337.92 | POUNDS | O2585 |  | The CBA bed shutdown on low combustion air. In addition, the CEMS analyzer calibration failed. These SRU issues affected the sulfur recovery efficiency resulting in higher than permitted SO2 emissions from the Tail Gas Incinerator (TGI). | The Operators restored the combustion air to the CBA bed and I&E personnel the troubleshoot the I/E issue with the CEMS analyzer to bring the SO2 emissions within the permit limit. | SO2: CEMS, H2S,CO,NOx and VOC: Engineering Calculations. | 06/12/2023 12:50 PM | 0 | 0 | 0
402118 | RN100222330 | GOLDSMITH GAS PLANT | FROM THE INTERSECTION OF SR 158 GULF AVE AND FM 866 LOCATED ON THE EAST SIDE OF GOLDSMITH 31.0 MILES W OF MIDLAND DRIVE 1.1 MILE WEST ON SR 158 TO THE GAS PLANT ON THE RIGHT | ECTOR | 7 | 06/11/2023 13:00 | 06/11/2023 21:00 | EMISSIONS EVENT | Tail Gas Incinerator | TGI | Hydrogen Sulfide | 49.29 |  |  | POUNDS | 30.16 | POUNDS | O2585 |  | The CBA bed shutdown on low combustion air. In addition, the CEMS analyzer calibration failed. These SRU issues affected the sulfur recovery efficiency resulting in higher than permitted SO2 emissions from the Tail Gas Incinerator (TGI). | The Operators restored the combustion air to the CBA bed and I&E personnel the troubleshoot the I/E issue with the CEMS analyzer to bring the SO2 emissions within the permit limit. | SO2: CEMS, H2S,CO,NOx and VOC: Engineering Calculations. | 06/12/2023 12:50 PM | 0 | 0 | 0
402118 | RN100222330 | GOLDSMITH GAS PLANT | FROM THE INTERSECTION OF SR 158 GULF AVE AND FM 866 LOCATED ON THE EAST SIDE OF GOLDSMITH 31.0 MILES W OF MIDLAND DRIVE 1.1 MILE WEST ON SR 158 TO THE GAS PLANT ON THE RIGHT | ECTOR | 7 | 06/11/2023 13:00 | 06/11/2023 21:00 | EMISSIONS EVENT | Tail Gas Incinerator | TGI | Nitrogen Oxides (NOx) | 1.91 |  |  | POUNDS | 25.6 | POUNDS | O2585 |  | The CBA bed shutdown on low combustion air. In addition, the CEMS analyzer calibration failed. These SRU issues affected the sulfur recovery efficiency resulting in higher than permitted SO2 emissions from the Tail Gas Incinerator (TGI). | The Operators restored the combustion air to the CBA bed and I&E personnel the troubleshoot the I/E issue with the CEMS analyzer to bring the SO2 emissions within the permit limit. | SO2: CEMS, H2S,CO,NOx and VOC: Engineering Calculations. | 06/12/2023 12:50 PM | 0 | 0 | 0
402118 | RN100222330 | GOLDSMITH GAS PLANT | FROM THE INTERSECTION OF SR 158 GULF AVE AND FM 866 LOCATED ON THE EAST SIDE OF GOLDSMITH 31.0 MILES W OF MIDLAND DRIVE 1.1 MILE WEST ON SR 158 TO THE GAS PLANT ON THE RIGHT | ECTOR | 7 | 06/11/2023 13:00 | 06/11/2023 21:00 | EMISSIONS EVENT | Tail Gas Incinerator | TGI | Sulfur dioxide | 4539.88 |  |  | POUNDS | 3853.6 | POUNDS | O2585 |  | The CBA bed shutdown on low combustion air. In addition, the CEMS analyzer calibration failed. These SRU issues affected the sulfur recovery efficiency resulting in higher than permitted SO2 emissions from the Tail Gas Incinerator (TGI). | The Operators restored the combustion air to the CBA bed and I&E personnel the troubleshoot the I/E issue with the CEMS analyzer to bring the SO2 emissions within the permit limit. | SO2: CEMS, H2S,CO,NOx and VOC: Engineering Calculations. | 06/12/2023 12:50 PM | 0 | 0 | 0
402118 | RN100222330 | GOLDSMITH GAS PLANT | FROM THE INTERSECTION OF SR 158 GULF AVE AND FM 866 LOCATED ON THE EAST SIDE OF GOLDSMITH 31.0 MILES W OF MIDLAND DRIVE 1.1 MILE WEST ON SR 158 TO THE GAS PLANT ON THE RIGHT | ECTOR | 7 | 06/11/2023 13:00 | 06/11/2023 21:00 | EMISSIONS EVENT | Tail Gas Incinerator | TGI | VOC | 0.32 |  |  | POUNDS | 0.56 | POUNDS | O2585 |  | The CBA bed shutdown on low combustion air. In addition, the CEMS analyzer calibration failed. These SRU issues affected the sulfur recovery efficiency resulting in higher than permitted SO2 emissions from the Tail Gas Incinerator (TGI). | The Operators restored the combustion air to the CBA bed and I&E personnel the troubleshoot the I/E issue with the CEMS analyzer to bring the SO2 emissions within the permit limit. | SO2: CEMS, H2S,CO,NOx and VOC: Engineering Calculations. | 06/12/2023 12:50 PM | 0 | 0 | 0
402117 | RN102552031 | SAND HILLS GAS PLANT | 5601 FM 1053; CRANE, TX 79731 | CRANE | 7 | 06/11/2023 22:30 | 06/11/2023 22:40 | EMISSIONS EVENT | Acid Gas Emergency Flare | F-4 | Butane | 0.01 |  |  | POUNDS | 0 |  | PBR 45757 |  | Acid gas was flared when acid gas compressor C-18 unexpectedly shut down due to a shut down flagging engine-driven equipment with no further indication of the cause. With the unit down, acid gas volume was blended with residue quality enrichment fuel and was routed to emergency flare F-4 for complete combustion and to protect equipment and personnel. | Operations technicians checked the shut down panel on the engine-driven equipment and nothing was flagged as a cause for the shutdown. They then inspected the unit and trended the operating conditions and could not identify the reason for the shutdown. All of the parameters of the unit were verified, the unit was restarted and the emission event ended. | For each gas component, calculate Net Molecular Weight (MW):Net MW (lb/lb-mole) =Mole% o!Component/100 x MW of ComponentExample using propane: Net MW = 8.7522/100 x 44.10 lb/lb-mole = 3.86 lb/lb-mole. | 06/12/2023 12:40 PM | 0 | 0 | 0
402117 | RN102552031 | SAND HILLS GAS PLANT | 5601 FM 1053; CRANE, TX 79731 | CRANE | 7 | 06/11/2023 22:30 | 06/11/2023 22:40 | EMISSIONS EVENT | Acid Gas Emergency Flare | F-4 | Carbon Monoxide | 5.31 |  |  | POUNDS | 0 |  | PBR 45757 |  | Acid gas was flared when acid gas compressor C-18 unexpectedly shut down due to a shut down flagging engine-driven equipment with no further indication of the cause. With the unit down, acid gas volume was blended with residue quality enrichment fuel and was routed to emergency flare F-4 for complete combustion and to protect equipment and personnel. | Operations technicians checked the shut down panel on the engine-driven equipment and nothing was flagged as a cause for the shutdown. They then inspected the unit and trended the operating conditions and could not identify the reason for the shutdown. All of the parameters of the unit were verified, the unit was restarted and the emission event ended. | For each gas component, calculate Net Molecular Weight (MW):Net MW (lb/lb-mole) =Mole% o!Component/100 x MW of ComponentExample using propane: Net MW = 8.7522/100 x 44.10 lb/lb-mole = 3.86 lb/lb-mole. | 06/12/2023 12:40 PM | 0 | 0 | 0
402117 | RN102552031 | SAND HILLS GAS PLANT | 5601 FM 1053; CRANE, TX 79731 | CRANE | 7 | 06/11/2023 22:30 | 06/11/2023 22:40 | EMISSIONS EVENT | Acid Gas Emergency Flare | F-4 | Hexane | 0.03 |  |  | POUNDS | 0 |  | PBR 45757 |  | Acid gas was flared when acid gas compressor C-18 unexpectedly shut down due to a shut down flagging engine-driven equipment with no further indication of the cause. With the unit down, acid gas volume was blended with residue quality enrichment fuel and was routed to emergency flare F-4 for complete combustion and to protect equipment and personnel. | Operations technicians checked the shut down panel on the engine-driven equipment and nothing was flagged as a cause for the shutdown. They then inspected the unit and trended the operating conditions and could not identify the reason for the shutdown. All of the parameters of the unit were verified, the unit was restarted and the emission event ended. | For each gas component, calculate Net Molecular Weight (MW):Net MW (lb/lb-mole) =Mole% o!Component/100 x MW of ComponentExample using propane: Net MW = 8.7522/100 x 44.10 lb/lb-mole = 3.86 lb/lb-mole. | 06/12/2023 12:40 PM | 0 | 0 | 0
402117 | RN102552031 | SAND HILLS GAS PLANT | 5601 FM 1053; CRANE, TX 79731 | CRANE | 7 | 06/11/2023 22:30 | 06/11/2023 22:40 | EMISSIONS EVENT | Acid Gas Emergency Flare | F-4 | Hydrogen Sulfide | 10.78 |  |  | POUNDS | 0 |  | PBR 45757 |  | Acid gas was flared when acid gas compressor C-18 unexpectedly shut down due to a shut down flagging engine-driven equipment with no further indication of the cause. With the unit down, acid gas volume was blended with residue quality enrichment fuel and was routed to emergency flare F-4 for complete combustion and to protect equipment and personnel. | Operations technicians checked the shut down panel on the engine-driven equipment and nothing was flagged as a cause for the shutdown. They then inspected the unit and trended the operating conditions and could not identify the reason for the shutdown. All of the parameters of the unit were verified, the unit was restarted and the emission event ended. | For each gas component, calculate Net Molecular Weight (MW):Net MW (lb/lb-mole) =Mole% o!Component/100 x MW of ComponentExample using propane: Net MW = 8.7522/100 x 44.10 lb/lb-mole = 3.86 lb/lb-mole. | 06/12/2023 12:40 PM | 0 | 0 | 0
402117 | RN102552031 | SAND HILLS GAS PLANT | 5601 FM 1053; CRANE, TX 79731 | CRANE | 7 | 06/11/2023 22:30 | 06/11/2023 22:40 | EMISSIONS EVENT | Acid Gas Emergency Flare | F-4 | Nitrogen oxide | 2.66 |  |  | POUNDS | 0 |  | PBR 45757 |  | Acid gas was flared when acid gas compressor C-18 unexpectedly shut down due to a shut down flagging engine-driven equipment with no further indication of the cause. With the unit down, acid gas volume was blended with residue quality enrichment fuel and was routed to emergency flare F-4 for complete combustion and to protect equipment and personnel. | Operations technicians checked the shut down panel on the engine-driven equipment and nothing was flagged as a cause for the shutdown. They then inspected the unit and trended the operating conditions and could not identify the reason for the shutdown. All of the parameters of the unit were verified, the unit was restarted and the emission event ended. | For each gas component, calculate Net Molecular Weight (MW):Net MW (lb/lb-mole) =Mole% o!Component/100 x MW of ComponentExample using propane: Net MW = 8.7522/100 x 44.10 lb/lb-mole = 3.86 lb/lb-mole. | 06/12/2023 12:40 PM | 0 | 0 | 0
402117 | RN102552031 | SAND HILLS GAS PLANT | 5601 FM 1053; CRANE, TX 79731 | CRANE | 7 | 06/11/2023 22:30 | 06/11/2023 22:40 | EMISSIONS EVENT | Acid Gas Emergency Flare | F-4 | Propane | 0.04 |  |  | POUNDS | 0 |  | PBR 45757 |  | Acid gas was flared when acid gas compressor C-18 unexpectedly shut down due to a shut down flagging engine-driven equipment with no further indication of the cause. With the unit down, acid gas volume was blended with residue quality enrichment fuel and was routed to emergency flare F-4 for complete combustion and to protect equipment and personnel. | Operations technicians checked the shut down panel on the engine-driven equipment and nothing was flagged as a cause for the shutdown. They then inspected the unit and trended the operating conditions and could not identify the reason for the shutdown. All of the parameters of the unit were verified, the unit was restarted and the emission event ended. | For each gas component, calculate Net Molecular Weight (MW):Net MW (lb/lb-mole) =Mole% o!Component/100 x MW of ComponentExample using propane: Net MW = 8.7522/100 x 44.10 lb/lb-mole = 3.86 lb/lb-mole. | 06/12/2023 12:40 PM | 0 | 0 | 0
402117 | RN102552031 | SAND HILLS GAS PLANT | 5601 FM 1053; CRANE, TX 79731 | CRANE | 7 | 06/11/2023 22:30 | 06/11/2023 22:40 | EMISSIONS EVENT | Acid Gas Emergency Flare | F-4 | Sulfur dioxide | 993.13 |  |  | POUNDS | 0 |  | PBR 45757 |  | Acid gas was flared when acid gas compressor C-18 unexpectedly shut down due to a shut down flagging engine-driven equipment with no further indication of the cause. With the unit down, acid gas volume was blended with residue quality enrichment fuel and was routed to emergency flare F-4 for complete combustion and to protect equipment and personnel. | Operations technicians checked the shut down panel on the engine-driven equipment and nothing was flagged as a cause for the shutdown. They then inspected the unit and trended the operating conditions and could not identify the reason for the shutdown. All of the parameters of the unit were verified, the unit was restarted and the emission event ended. | For each gas component, calculate Net Molecular Weight (MW):Net MW (lb/lb-mole) =Mole% o!Component/100 x MW of ComponentExample using propane: Net MW = 8.7522/100 x 44.10 lb/lb-mole = 3.86 lb/lb-mole. | 06/12/2023 12:40 PM | 0 | 0 | 0
402113 | RN100542802 | VALERO THREE RIVERS REFINERY | ON 301 LEROY ST | LIVE OAK | 14 | 06/11/2023 12:05 | 06/11/2023 12:14 | EMISSIONS EVENT | Tank 9V-8 | N/A | Isobutane | 9336 |  |  | POUNDS | 6.82 | LBS/HR | NSR 141533 Permit |  | 9V-8 tank sphere PSV relieved to atmosphere. | Refinery personnel followed established procedures, shut down offloading activities and verified the 9V-8 tank sphere PSV reseated. | Tank sphere PSV emissions are based on process data and engineering calculations. Note this event is separate and unrelated to the Initial Notification submitted on June 5, 2023 (ITN 401715). | 06/12/2023 12:01 PM | 0 | 0 | 0
402080 | RN100222330 | GOLDSMITH GAS PLANT | FROM THE INTERSECTION OF SR 158 GULF AVE AND FM 866 LOCATED ON THE EAST SIDE OF GOLDSMITH 31.0 MILES W OF MIDLAND DRIVE 1.1 MILE WEST ON SR 158 TO THE GAS PLANT ON THE RIGHT | ECTOR | 7 | 06/08/2023 9:25 | 06/08/2023 12:00 | EMISSIONS EVENT | USE FOR UPSETS! | FLR-03 | Carbon Monoxide | 580.27 |  |  | POUNDS | 0 |  | None |  | 3rd Party outlet residue sales line valves closed due to a false high temperature probe at their end. The plant pressured up and resulted in flaring on the residue compression flare. | The 3rd party outlet customer's technician came to the site and replaced the faulty temperature probe. Once the outlet was open, the plant pressure reduced and the flaring stopped. | NitrogenDioxide 1612875 {scf/event} * 1305.894 {MMbtu/scf} * 0.138 {lb/MMbtu} * 0.05 Hexane 1612875 {scf/event} * 0.00685 {mole fraction} * 86.1754 {lb/lb-mole} * {1 - 98} / 379.3 {scf/lb-mole} Butane 1612875 {scf/event} * 0.02365 {mole fraction} * 58.1222 {lb/lb-mole} * {1 - 98} / 379.3 {scf/lb-mole} Pentane 1612875 {scf/event} * 0.00603 {mole fraction} * 72.1488 {lb/lb-mole} * {1 - 98} / 379.3 {scf/lb-mole} Propane 1612875 {scf/event} * 0.07025 {mole fraction} * 44.0956 {lb/lb-mole} * {1 - 98} / 379.3 {scf/lb-mole} Isobutane 1612875 {scf/event} * 0.00787 {mole fraction} * 58.1222 {lb/lb-mole} * {1 - 98} / 379.3 {scf/lb-mole} Isopentane 1612875 {scf/event} * 0.00509 {mole fraction} * 72.1488 {lb/lb-mole} * {1 - 98} / 379.3 {scf/lb-mole} VOC Sum of Emissions: 263.457 {lb/event for Propane} 116.877 {lb/event for Butane} 38.881 {lb/event for Isobutane} 36.998 {lb/event for Pentane} 31.233 {lb/event for Isopentane} 50.169 {lb/event for Hexane} 0 {lb/event for Isohexane} 0 {lb/event for Heptane} 0 {lb/event for n-Octane} 0 {lb/event for n-Nonane} 0 {lb/event for n-Decane} 0 {lb/event for Benzene} 0 {lb/event for Toluene} 0 {lb/event for Ethylbenzene} 0 {lb/event for Xylene} Carbon Monoxide 1612875 {scf/event} * 1305.894 {MMbtu/scf} * 0.276 {lb/MMbtu} Sulfur Dioxide 1612875 {scf/event} * 0 {mole fraction} * 64.064 {lb/lb-mole} * {1 - 98} / 379.3 {scf/lb-mole} Nitrogen Oxides 1612875 {scf/event} * 1305.894 {MMbtu/scf} * 0.138 {lb/MMbtu} Hydrogen Sulfide 1612875 {scf/event} * 0.00517 {mole fraction} * 34.08088 {lb/lb-mole} * {1 - 98} / 379.3 {scf/lb-mole} Nitrogen 1612875 {scf/event} * 0.02456 {mole fraction} * 28.0134 {lb/lb-mole} * {1 - 98} / 379.3 {scf/lb-mole} Ethane 1612875 {scf/event} * 0.11203 {mole fraction} * 30.069 {lb/lb-mole} * {1 - 98} / 379.3 {scf/lb-mole} | 06/12/2023 08:59 AM | 0 | 0 | 0
402080 | RN100222330 | GOLDSMITH GAS PLANT | FROM THE INTERSECTION OF SR 158 GULF AVE AND FM 866 LOCATED ON THE EAST SIDE OF GOLDSMITH 31.0 MILES W OF MIDLAND DRIVE 1.1 MILE WEST ON SR 158 TO THE GAS PLANT ON THE RIGHT | ECTOR | 7 | 06/08/2023 9:25 | 06/08/2023 12:00 | EMISSIONS EVENT | USE FOR UPSETS! | FLR-03 | Hydrogen Sulfide | 14.98 |  |  | POUNDS | 0 |  | None |  | 3rd Party outlet residue sales line valves closed due to a false high temperature probe at their end. The plant pressured up and resulted in flaring on the residue compression flare. | The 3rd party outlet customer's technician came to the site and replaced the faulty temperature probe. Once the outlet was open, the plant pressure reduced and the flaring stopped. | NitrogenDioxide 1612875 {scf/event} * 1305.894 {MMbtu/scf} * 0.138 {lb/MMbtu} * 0.05 Hexane 1612875 {scf/event} * 0.00685 {mole fraction} * 86.1754 {lb/lb-mole} * {1 - 98} / 379.3 {scf/lb-mole} Butane 1612875 {scf/event} * 0.02365 {mole fraction} * 58.1222 {lb/lb-mole} * {1 - 98} / 379.3 {scf/lb-mole} Pentane 1612875 {scf/event} * 0.00603 {mole fraction} * 72.1488 {lb/lb-mole} * {1 - 98} / 379.3 {scf/lb-mole} Propane 1612875 {scf/event} * 0.07025 {mole fraction} * 44.0956 {lb/lb-mole} * {1 - 98} / 379.3 {scf/lb-mole} Isobutane 1612875 {scf/event} * 0.00787 {mole fraction} * 58.1222 {lb/lb-mole} * {1 - 98} / 379.3 {scf/lb-mole} Isopentane 1612875 {scf/event} * 0.00509 {mole fraction} * 72.1488 {lb/lb-mole} * {1 - 98} / 379.3 {scf/lb-mole} VOC Sum of Emissions: 263.457 {lb/event for Propane} 116.877 {lb/event for Butane} 38.881 {lb/event for Isobutane} 36.998 {lb/event for Pentane} 31.233 {lb/event for Isopentane} 50.169 {lb/event for Hexane} 0 {lb/event for Isohexane} 0 {lb/event for Heptane} 0 {lb/event for n-Octane} 0 {lb/event for n-Nonane} 0 {lb/event for n-Decane} 0 {lb/event for Benzene} 0 {lb/event for Toluene} 0 {lb/event for Ethylbenzene} 0 {lb/event for Xylene} Carbon Monoxide 1612875 {scf/event} * 1305.894 {MMbtu/scf} * 0.276 {lb/MMbtu} Sulfur Dioxide 1612875 {scf/event} * 0 {mole fraction} * 64.064 {lb/lb-mole} * {1 - 98} / 379.3 {scf/lb-mole} Nitrogen Oxides 1612875 {scf/event} * 1305.894 {MMbtu/scf} * 0.138 {lb/MMbtu} Hydrogen Sulfide 1612875 {scf/event} * 0.00517 {mole fraction} * 34.08088 {lb/lb-mole} * {1 - 98} / 379.3 {scf/lb-mole} Nitrogen 1612875 {scf/event} * 0.02456 {mole fraction} * 28.0134 {lb/lb-mole} * {1 - 98} / 379.3 {scf/lb-mole} Ethane 1612875 {scf/event} * 0.11203 {mole fraction} * 30.069 {lb/lb-mole} * {1 - 98} / 379.3 {scf/lb-mole} | 06/12/2023 08:59 AM | 0 | 0 | 0
402080 | RN100222330 | GOLDSMITH GAS PLANT | FROM THE INTERSECTION OF SR 158 GULF AVE AND FM 866 LOCATED ON THE EAST SIDE OF GOLDSMITH 31.0 MILES W OF MIDLAND DRIVE 1.1 MILE WEST ON SR 158 TO THE GAS PLANT ON THE RIGHT | ECTOR | 7 | 06/08/2023 9:25 | 06/08/2023 12:00 | EMISSIONS EVENT | USE FOR UPSETS! | FLR-03 | Nitrogen Oxides (NOx) | 290.662 |  |  | POUNDS | 0 |  | None |  | 3rd Party outlet residue sales line valves closed due to a false high temperature probe at their end. The plant pressured up and resulted in flaring on the residue compression flare. | The 3rd party outlet customer's technician came to the site and replaced the faulty temperature probe. Once the outlet was open, the plant pressure reduced and the flaring stopped. | NitrogenDioxide 1612875 {scf/event} * 1305.894 {MMbtu/scf} * 0.138 {lb/MMbtu} * 0.05 Hexane 1612875 {scf/event} * 0.00685 {mole fraction} * 86.1754 {lb/lb-mole} * {1 - 98} / 379.3 {scf/lb-mole} Butane 1612875 {scf/event} * 0.02365 {mole fraction} * 58.1222 {lb/lb-mole} * {1 - 98} / 379.3 {scf/lb-mole} Pentane 1612875 {scf/event} * 0.00603 {mole fraction} * 72.1488 {lb/lb-mole} * {1 - 98} / 379.3 {scf/lb-mole} Propane 1612875 {scf/event} * 0.07025 {mole fraction} * 44.0956 {lb/lb-mole} * {1 - 98} / 379.3 {scf/lb-mole} Isobutane 1612875 {scf/event} * 0.00787 {mole fraction} * 58.1222 {lb/lb-mole} * {1 - 98} / 379.3 {scf/lb-mole} Isopentane 1612875 {scf/event} * 0.00509 {mole fraction} * 72.1488 {lb/lb-mole} * {1 - 98} / 379.3 {scf/lb-mole} VOC Sum of Emissions: 263.457 {lb/event for Propane} 116.877 {lb/event for Butane} 38.881 {lb/event for Isobutane} 36.998 {lb/event for Pentane} 31.233 {lb/event for Isopentane} 50.169 {lb/event for Hexane} 0 {lb/event for Isohexane} 0 {lb/event for Heptane} 0 {lb/event for n-Octane} 0 {lb/event for n-Nonane} 0 {lb/event for n-Decane} 0 {lb/event for Benzene} 0 {lb/event for Toluene} 0 {lb/event for Ethylbenzene} 0 {lb/event for Xylene} Carbon Monoxide 1612875 {scf/event} * 1305.894 {MMbtu/scf} * 0.276 {lb/MMbtu} Sulfur Dioxide 1612875 {scf/event} * 0 {mole fraction} * 64.064 {lb/lb-mole} * {1 - 98} / 379.3 {scf/lb-mole} Nitrogen Oxides 1612875 {scf/event} * 1305.894 {MMbtu/scf} * 0.138 {lb/MMbtu} Hydrogen Sulfide 1612875 {scf/event} * 0.00517 {mole fraction} * 34.08088 {lb/lb-mole} * {1 - 98} / 379.3 {scf/lb-mole} Nitrogen 1612875 {scf/event} * 0.02456 {mole fraction} * 28.0134 {lb/lb-mole} * {1 - 98} / 379.3 {scf/lb-mole} Ethane 1612875 {scf/event} * 0.11203 {mole fraction} * 30.069 {lb/lb-mole} * {1 - 98} / 379.3 {scf/lb-mole} | 06/12/2023 08:59 AM | 0 | 0 | 0
402080 | RN100222330 | GOLDSMITH GAS PLANT | FROM THE INTERSECTION OF SR 158 GULF AVE AND FM 866 LOCATED ON THE EAST SIDE OF GOLDSMITH 31.0 MILES W OF MIDLAND DRIVE 1.1 MILE WEST ON SR 158 TO THE GAS PLANT ON THE RIGHT | ECTOR | 7 | 06/08/2023 9:25 | 06/08/2023 12:00 | EMISSIONS EVENT | USE FOR UPSETS! | FLR-03 | Sulfur dioxide | 1379.805 |  |  | POUNDS | 0 |  | None |  | 3rd Party outlet residue sales line valves closed due to a false high temperature probe at their end. The plant pressured up and resulted in flaring on the residue compression flare. | The 3rd party outlet customer's technician came to the site and replaced the faulty temperature probe. Once the outlet was open, the plant pressure reduced and the flaring stopped. | NitrogenDioxide 1612875 {scf/event} * 1305.894 {MMbtu/scf} * 0.138 {lb/MMbtu} * 0.05 Hexane 1612875 {scf/event} * 0.00685 {mole fraction} * 86.1754 {lb/lb-mole} * {1 - 98} / 379.3 {scf/lb-mole} Butane 1612875 {scf/event} * 0.02365 {mole fraction} * 58.1222 {lb/lb-mole} * {1 - 98} / 379.3 {scf/lb-mole} Pentane 1612875 {scf/event} * 0.00603 {mole fraction} * 72.1488 {lb/lb-mole} * {1 - 98} / 379.3 {scf/lb-mole} Propane 1612875 {scf/event} * 0.07025 {mole fraction} * 44.0956 {lb/lb-mole} * {1 - 98} / 379.3 {scf/lb-mole} Isobutane 1612875 {scf/event} * 0.00787 {mole fraction} * 58.1222 {lb/lb-mole} * {1 - 98} / 379.3 {scf/lb-mole} Isopentane 1612875 {scf/event} * 0.00509 {mole fraction} * 72.1488 {lb/lb-mole} * {1 - 98} / 379.3 {scf/lb-mole} VOC Sum of Emissions: 263.457 {lb/event for Propane} 116.877 {lb/event for Butane} 38.881 {lb/event for Isobutane} 36.998 {lb/event for Pentane} 31.233 {lb/event for Isopentane} 50.169 {lb/event for Hexane} 0 {lb/event for Isohexane} 0 {lb/event for Heptane} 0 {lb/event for n-Octane} 0 {lb/event for n-Nonane} 0 {lb/event for n-Decane} 0 {lb/event for Benzene} 0 {lb/event for Toluene} 0 {lb/event for Ethylbenzene} 0 {lb/event for Xylene} Carbon Monoxide 1612875 {scf/event} * 1305.894 {MMbtu/scf} * 0.276 {lb/MMbtu} Sulfur Dioxide 1612875 {scf/event} * 0 {mole fraction} * 64.064 {lb/lb-mole} * {1 - 98} / 379.3 {scf/lb-mole} Nitrogen Oxides 1612875 {scf/event} * 1305.894 {MMbtu/scf} * 0.138 {lb/MMbtu} Hydrogen Sulfide 1612875 {scf/event} * 0.00517 {mole fraction} * 34.08088 {lb/lb-mole} * {1 - 98} / 379.3 {scf/lb-mole} Nitrogen 1612875 {scf/event} * 0.02456 {mole fraction} * 28.0134 {lb/lb-mole} * {1 - 98} / 379.3 {scf/lb-mole} Ethane 1612875 {scf/event} * 0.11203 {mole fraction} * 30.069 {lb/lb-mole} * {1 - 98} / 379.3 {scf/lb-mole} | 06/12/2023 08:59 AM | 0 | 0 | 0
402080 | RN100222330 | GOLDSMITH GAS PLANT | FROM THE INTERSECTION OF SR 158 GULF AVE AND FM 866 LOCATED ON THE EAST SIDE OF GOLDSMITH 31.0 MILES W OF MIDLAND DRIVE 1.1 MILE WEST ON SR 158 TO THE GAS PLANT ON THE RIGHT | ECTOR | 7 | 06/08/2023 9:25 | 06/08/2023 12:00 | EMISSIONS EVENT | USE FOR UPSETS! | FLR-03 | VOC | 537.616 |  |  | POUNDS | 0 |  | None |  | 3rd Party outlet residue sales line valves closed due to a false high temperature probe at their end. The plant pressured up and resulted in flaring on the residue compression flare. | The 3rd party outlet customer's technician came to the site and replaced the faulty temperature probe. Once the outlet was open, the plant pressure reduced and the flaring stopped. | NitrogenDioxide 1612875 {scf/event} * 1305.894 {MMbtu/scf} * 0.138 {lb/MMbtu} * 0.05 Hexane 1612875 {scf/event} * 0.00685 {mole fraction} * 86.1754 {lb/lb-mole} * {1 - 98} / 379.3 {scf/lb-mole} Butane 1612875 {scf/event} * 0.02365 {mole fraction} * 58.1222 {lb/lb-mole} * {1 - 98} / 379.3 {scf/lb-mole} Pentane 1612875 {scf/event} * 0.00603 {mole fraction} * 72.1488 {lb/lb-mole} * {1 - 98} / 379.3 {scf/lb-mole} Propane 1612875 {scf/event} * 0.07025 {mole fraction} * 44.0956 {lb/lb-mole} * {1 - 98} / 379.3 {scf/lb-mole} Isobutane 1612875 {scf/event} * 0.00787 {mole fraction} * 58.1222 {lb/lb-mole} * {1 - 98} / 379.3 {scf/lb-mole} Isopentane 1612875 {scf/event} * 0.00509 {mole fraction} * 72.1488 {lb/lb-mole} * {1 - 98} / 379.3 {scf/lb-mole} VOC Sum of Emissions: 263.457 {lb/event for Propane} 116.877 {lb/event for Butane} 38.881 {lb/event for Isobutane} 36.998 {lb/event for Pentane} 31.233 {lb/event for Isopentane} 50.169 {lb/event for Hexane} 0 {lb/event for Isohexane} 0 {lb/event for Heptane} 0 {lb/event for n-Octane} 0 {lb/event for n-Nonane} 0 {lb/event for n-Decane} 0 {lb/event for Benzene} 0 {lb/event for Toluene} 0 {lb/event for Ethylbenzene} 0 {lb/event for Xylene} Carbon Monoxide 1612875 {scf/event} * 1305.894 {MMbtu/scf} * 0.276 {lb/MMbtu} Sulfur Dioxide 1612875 {scf/event} * 0 {mole fraction} * 64.064 {lb/lb-mole} * {1 - 98} / 379.3 {scf/lb-mole} Nitrogen Oxides 1612875 {scf/event} * 1305.894 {MMbtu/scf} * 0.138 {lb/MMbtu} Hydrogen Sulfide 1612875 {scf/event} * 0.00517 {mole fraction} * 34.08088 {lb/lb-mole} * {1 - 98} / 379.3 {scf/lb-mole} Nitrogen 1612875 {scf/event} * 0.02456 {mole fraction} * 28.0134 {lb/lb-mole} * {1 - 98} / 379.3 {scf/lb-mole} Ethane 1612875 {scf/event} * 0.11203 {mole fraction} * 30.069 {lb/lb-mole} * {1 - 98} / 379.3 {scf/lb-mole} | 06/12/2023 08:59 AM | 0 | 0 | 0
402075 | RN102552031 | SAND HILLS GAS PLANT | 5601 FM 1053; CRANE, TX 79731 | CRANE | 7 | 06/10/2023 17:00 | 06/11/2023 17:00 | EMISSIONS EVENT | FLARE | FLR | Carbon Monoxide | 8062.57 |  |  | POUNDS | 0 |  | SP 168720 |  | Acid gas and residue gas were routed to the flare during the facility commissioning activities during facility start-up. Gas was routed to flare in order to protect personnel and equipment. | Operations technicians worked through start-up/commissioning events and adjusted operational parameters. The emission event ended. | For each gas component, calculate Net Molecular Weight (MW):Net MW (lb/lb-mole) =Mole% o!Component/100 x MW of ComponentExample using propane: Net MW = 8.7522/100 x 44.10 lb/lb-mole = 3.86 lb/lb-mole. | 06/11/2023 11:52 AM | 0 | 0 | 0
402075 | RN102552031 | SAND HILLS GAS PLANT | 5601 FM 1053; CRANE, TX 79731 | CRANE | 7 | 06/10/2023 17:00 | 06/11/2023 17:00 | EMISSIONS EVENT | FLARE | FLR | Hydrogen Sulfide | 1092.12 |  |  | POUNDS | 0 |  | SP 168720 |  | Acid gas and residue gas were routed to the flare during the facility commissioning activities during facility start-up. Gas was routed to flare in order to protect personnel and equipment. | Operations technicians worked through start-up/commissioning events and adjusted operational parameters. The emission event ended. | For each gas component, calculate Net Molecular Weight (MW):Net MW (lb/lb-mole) =Mole% o!Component/100 x MW of ComponentExample using propane: Net MW = 8.7522/100 x 44.10 lb/lb-mole = 3.86 lb/lb-mole. | 06/11/2023 11:52 AM | 0 | 0 | 0
402075 | RN102552031 | SAND HILLS GAS PLANT | 5601 FM 1053; CRANE, TX 79731 | CRANE | 7 | 06/10/2023 17:00 | 06/11/2023 17:00 | EMISSIONS EVENT | FLARE | FLR | Natural Gas VOCs | 79.38 |  |  | POUNDS | 0 |  | SP 168720 |  | Acid gas and residue gas were routed to the flare during the facility commissioning activities during facility start-up. Gas was routed to flare in order to protect personnel and equipment. | Operations technicians worked through start-up/commissioning events and adjusted operational parameters. The emission event ended. | For each gas component, calculate Net Molecular Weight (MW):Net MW (lb/lb-mole) =Mole% o!Component/100 x MW of ComponentExample using propane: Net MW = 8.7522/100 x 44.10 lb/lb-mole = 3.86 lb/lb-mole. | 06/11/2023 11:52 AM | 0 | 0 | 0
402075 | RN102552031 | SAND HILLS GAS PLANT | 5601 FM 1053; CRANE, TX 79731 | CRANE | 7 | 06/10/2023 17:00 | 06/11/2023 17:00 | EMISSIONS EVENT | FLARE | FLR | Nitrogen oxide | 940.34 |  |  | POUNDS | 0 |  | SP 168720 |  | Acid gas and residue gas were routed to the flare during the facility commissioning activities during facility start-up. Gas was routed to flare in order to protect personnel and equipment. | Operations technicians worked through start-up/commissioning events and adjusted operational parameters. The emission event ended. | For each gas component, calculate Net Molecular Weight (MW):Net MW (lb/lb-mole) =Mole% o!Component/100 x MW of ComponentExample using propane: Net MW = 8.7522/100 x 44.10 lb/lb-mole = 3.86 lb/lb-mole. | 06/11/2023 11:52 AM | 0 | 0 | 0
402075 | RN102552031 | SAND HILLS GAS PLANT | 5601 FM 1053; CRANE, TX 79731 | CRANE | 7 | 06/10/2023 17:00 | 06/11/2023 17:00 | EMISSIONS EVENT | FLARE | FLR | Sulfur dioxide | 102642.4 |  |  | POUNDS | 0 |  | SP 168720 |  | Acid gas and residue gas were routed to the flare during the facility commissioning activities during facility start-up. Gas was routed to flare in order to protect personnel and equipment. | Operations technicians worked through start-up/commissioning events and adjusted operational parameters. The emission event ended. | For each gas component, calculate Net Molecular Weight (MW):Net MW (lb/lb-mole) =Mole% o!Component/100 x MW of ComponentExample using propane: Net MW = 8.7522/100 x 44.10 lb/lb-mole = 3.86 lb/lb-mole. | 06/11/2023 11:52 AM | 0 | 0 | 0
402074 | RN100250869 | ALON USA BIG SPRING REFINERY | 200 REFINERY RD; BIG SPRING, TX 79720 | HOWARD | 7 | 06/10/2023 11:55 | 06/10/2023 14:20 | EMISSIONS EVENT | #2 SRU Incinerator | 14NEASTFLR | H2S | 0.25 |  |  | POUNDS | 0.01 | LBS/HR | 20487 |  | While attempting to perform a maintenance procedure on the amine quench section on the #2 SCOT (Shell Claus Off-Gas Treating), the SCOT mixing chamber tripped offline due to a flame-out and loss of combustion air status, resulting in the tail gas from the SRU (Sulfur Recovery Unit) to be diverted to the incinerator stack. Before the SCOT was put back online, I&E (Instrumentation and Electronics) technicians replaced a PLC (Programmable Logic Controller) card that needed the unit to be shut down to be changed. During the PLC card maintenance, the #2 SRU muffle furnace tripped on a blower failure, diverting the acid gas feed to the flare, exceeding the 500-pound/24-hour SO2 Reportable Quantity limit. | Operations quickly made moves to shut down the Sour Water Stripper (SWS) and minimize the feed charge to the #2 SRU and North Flare; the refinery charge was already at a safe minimum due to outage activities in the Diesel Hydrotreater (DHT) and the #1 SRU. I&E completed the PLC maintenance and card changeout, restarted the blower, and investigated the blower for any leading indicators of failure. | Emissions reflected in this report are based on CEMS data, process knowledge, flow, and material balance, best engineering judgment and/or calculations | 06/11/2023 10:52 AM | 0 | 0 | 0
402074 | RN100250869 | ALON USA BIG SPRING REFINERY | 200 REFINERY RD; BIG SPRING, TX 79720 | HOWARD | 7 | 06/10/2023 11:55 | 06/10/2023 14:20 | EMISSIONS EVENT | #2 SRU Incinerator | 14NEASTFLR | SO2 | 236.82 |  |  | POUNDS | 12.78 | LBS/HR | 20487 |  | While attempting to perform a maintenance procedure on the amine quench section on the #2 SCOT (Shell Claus Off-Gas Treating), the SCOT mixing chamber tripped offline due to a flame-out and loss of combustion air status, resulting in the tail gas from the SRU (Sulfur Recovery Unit) to be diverted to the incinerator stack. Before the SCOT was put back online, I&E (Instrumentation and Electronics) technicians replaced a PLC (Programmable Logic Controller) card that needed the unit to be shut down to be changed. During the PLC card maintenance, the #2 SRU muffle furnace tripped on a blower failure, diverting the acid gas feed to the flare, exceeding the 500-pound/24-hour SO2 Reportable Quantity limit. | Operations quickly made moves to shut down the Sour Water Stripper (SWS) and minimize the feed charge to the #2 SRU and North Flare; the refinery charge was already at a safe minimum due to outage activities in the Diesel Hydrotreater (DHT) and the #1 SRU. I&E completed the PLC maintenance and card changeout, restarted the blower, and investigated the blower for any leading indicators of failure. | Emissions reflected in this report are based on CEMS data, process knowledge, flow, and material balance, best engineering judgment and/or calculations | 06/11/2023 10:52 AM | 0 | 0 | 0
402074 | RN100250869 | ALON USA BIG SPRING REFINERY | 200 REFINERY RD; BIG SPRING, TX 79720 | HOWARD | 7 | 06/10/2023 11:55 | 06/10/2023 14:20 | EMISSIONS EVENT | #2 SRU Incinerator | 14NEASTFLR | CO | 159.86 |  |  | POUNDS | 10.95 | LBS/HR | 49154 |  | While attempting to perform a maintenance procedure on the amine quench section on the #2 SCOT (Shell Claus Off-Gas Treating), the SCOT mixing chamber tripped offline due to a flame-out and loss of combustion air status, resulting in the tail gas from the SRU (Sulfur Recovery Unit) to be diverted to the incinerator stack. Before the SCOT was put back online, I&E (Instrumentation and Electronics) technicians replaced a PLC (Programmable Logic Controller) card that needed the unit to be shut down to be changed. During the PLC card maintenance, the #2 SRU muffle furnace tripped on a blower failure, diverting the acid gas feed to the flare, exceeding the 500-pound/24-hour SO2 Reportable Quantity limit. | Operations quickly made moves to shut down the Sour Water Stripper (SWS) and minimize the feed charge to the #2 SRU and North Flare; the refinery charge was already at a safe minimum due to outage activities in the Diesel Hydrotreater (DHT) and the #1 SRU. I&E completed the PLC maintenance and card changeout, restarted the blower, and investigated the blower for any leading indicators of failure. | Emissions reflected in this report are based on CEMS data, process knowledge, flow, and material balance, best engineering judgment and/or calculations | 06/11/2023 10:52 AM | 0 | 0 | 0
402074 | RN100250869 | ALON USA BIG SPRING REFINERY | 200 REFINERY RD; BIG SPRING, TX 79720 | HOWARD | 7 | 06/10/2023 11:55 | 06/10/2023 14:20 | EMISSIONS EVENT | #2 SRU Incinerator | 14NEASTFLR | H2S | 57.89 |  |  | POUNDS | 0 |  | No specific emissions authorizations for this facility |  | While attempting to perform a maintenance procedure on the amine quench section on the #2 SCOT (Shell Claus Off-Gas Treating), the SCOT mixing chamber tripped offline due to a flame-out and loss of combustion air status, resulting in the tail gas from the SRU (Sulfur Recovery Unit) to be diverted to the incinerator stack. Before the SCOT was put back online, I&E (Instrumentation and Electronics) technicians replaced a PLC (Programmable Logic Controller) card that needed the unit to be shut down to be changed. During the PLC card maintenance, the #2 SRU muffle furnace tripped on a blower failure, diverting the acid gas feed to the flare, exceeding the 500-pound/24-hour SO2 Reportable Quantity limit. | Operations quickly made moves to shut down the Sour Water Stripper (SWS) and minimize the feed charge to the #2 SRU and North Flare; the refinery charge was already at a safe minimum due to outage activities in the Diesel Hydrotreater (DHT) and the #1 SRU. I&E completed the PLC maintenance and card changeout, restarted the blower, and investigated the blower for any leading indicators of failure. | Emissions reflected in this report are based on CEMS data, process knowledge, flow, and material balance, best engineering judgment and/or calculations | 06/11/2023 10:52 AM | 0 | 0 | 0
402074 | RN100250869 | ALON USA BIG SPRING REFINERY | 200 REFINERY RD; BIG SPRING, TX 79720 | HOWARD | 7 | 06/10/2023 11:55 | 06/10/2023 14:20 | EMISSIONS EVENT | #2 SRU Incinerator | 14NEASTFLR | NH3 | 1.91 |  |  | POUNDS | 0 |  | No specific emissions authorizations for this facility |  | While attempting to perform a maintenance procedure on the amine quench section on the #2 SCOT (Shell Claus Off-Gas Treating), the SCOT mixing chamber tripped offline due to a flame-out and loss of combustion air status, resulting in the tail gas from the SRU (Sulfur Recovery Unit) to be diverted to the incinerator stack. Before the SCOT was put back online, I&E (Instrumentation and Electronics) technicians replaced a PLC (Programmable Logic Controller) card that needed the unit to be shut down to be changed. During the PLC card maintenance, the #2 SRU muffle furnace tripped on a blower failure, diverting the acid gas feed to the flare, exceeding the 500-pound/24-hour SO2 Reportable Quantity limit. | Operations quickly made moves to shut down the Sour Water Stripper (SWS) and minimize the feed charge to the #2 SRU and North Flare; the refinery charge was already at a safe minimum due to outage activities in the Diesel Hydrotreater (DHT) and the #1 SRU. I&E completed the PLC maintenance and card changeout, restarted the blower, and investigated the blower for any leading indicators of failure. | Emissions reflected in this report are based on CEMS data, process knowledge, flow, and material balance, best engineering judgment and/or calculations | 06/11/2023 10:52 AM | 0 | 0 | 0
402074 | RN100250869 | ALON USA BIG SPRING REFINERY | 200 REFINERY RD; BIG SPRING, TX 79720 | HOWARD | 7 | 06/10/2023 11:55 | 06/10/2023 14:20 | EMISSIONS EVENT | #2 SRU Incinerator | 14NEASTFLR | NOX | 320.7 |  |  | POUNDS | 1.28 | LBS/HR | 49154 |  | While attempting to perform a maintenance procedure on the amine quench section on the #2 SCOT (Shell Claus Off-Gas Treating), the SCOT mixing chamber tripped offline due to a flame-out and loss of combustion air status, resulting in the tail gas from the SRU (Sulfur Recovery Unit) to be diverted to the incinerator stack. Before the SCOT was put back online, I&E (Instrumentation and Electronics) technicians replaced a PLC (Programmable Logic Controller) card that needed the unit to be shut down to be changed. During the PLC card maintenance, the #2 SRU muffle furnace tripped on a blower failure, diverting the acid gas feed to the flare, exceeding the 500-pound/24-hour SO2 Reportable Quantity limit. | Operations quickly made moves to shut down the Sour Water Stripper (SWS) and minimize the feed charge to the #2 SRU and North Flare; the refinery charge was already at a safe minimum due to outage activities in the Diesel Hydrotreater (DHT) and the #1 SRU. I&E completed the PLC maintenance and card changeout, restarted the blower, and investigated the blower for any leading indicators of failure. | Emissions reflected in this report are based on CEMS data, process knowledge, flow, and material balance, best engineering judgment and/or calculations | 06/11/2023 10:52 AM | 0 | 0 | 0
402074 | RN100250869 | ALON USA BIG SPRING REFINERY | 200 REFINERY RD; BIG SPRING, TX 79720 | HOWARD | 7 | 06/10/2023 11:55 | 06/10/2023 14:20 | EMISSIONS EVENT | #2 SRU Incinerator | 14NEASTFLR | SO2 | 6880.62 |  |  | POUNDS | 0 |  | No specific emissions authorizations for this facility |  | While attempting to perform a maintenance procedure on the amine quench section on the #2 SCOT (Shell Claus Off-Gas Treating), the SCOT mixing chamber tripped offline due to a flame-out and loss of combustion air status, resulting in the tail gas from the SRU (Sulfur Recovery Unit) to be diverted to the incinerator stack. Before the SCOT was put back online, I&E (Instrumentation and Electronics) technicians replaced a PLC (Programmable Logic Controller) card that needed the unit to be shut down to be changed. During the PLC card maintenance, the #2 SRU muffle furnace tripped on a blower failure, diverting the acid gas feed to the flare, exceeding the 500-pound/24-hour SO2 Reportable Quantity limit. | Operations quickly made moves to shut down the Sour Water Stripper (SWS) and minimize the feed charge to the #2 SRU and North Flare; the refinery charge was already at a safe minimum due to outage activities in the Diesel Hydrotreater (DHT) and the #1 SRU. I&E completed the PLC maintenance and card changeout, restarted the blower, and investigated the blower for any leading indicators of failure. | Emissions reflected in this report are based on CEMS data, process knowledge, flow, and material balance, best engineering judgment and/or calculations | 06/11/2023 10:52 AM | 0 | 0 | 0
402074 | RN100250869 | ALON USA BIG SPRING REFINERY | 200 REFINERY RD; BIG SPRING, TX 79720 | HOWARD | 7 | 06/10/2023 11:55 | 06/10/2023 14:20 | EMISSIONS EVENT | #2 SRU Incinerator | 14NEASTFLR | VOC | 67.02 |  |  | POUNDS | 14.9 | LBS/HR | 49154 |  | While attempting to perform a maintenance procedure on the amine quench section on the #2 SCOT (Shell Claus Off-Gas Treating), the SCOT mixing chamber tripped offline due to a flame-out and loss of combustion air status, resulting in the tail gas from the SRU (Sulfur Recovery Unit) to be diverted to the incinerator stack. Before the SCOT was put back online, I&E (Instrumentation and Electronics) technicians replaced a PLC (Programmable Logic Controller) card that needed the unit to be shut down to be changed. During the PLC card maintenance, the #2 SRU muffle furnace tripped on a blower failure, diverting the acid gas feed to the flare, exceeding the 500-pound/24-hour SO2 Reportable Quantity limit. | Operations quickly made moves to shut down the Sour Water Stripper (SWS) and minimize the feed charge to the #2 SRU and North Flare; the refinery charge was already at a safe minimum due to outage activities in the Diesel Hydrotreater (DHT) and the #1 SRU. I&E completed the PLC maintenance and card changeout, restarted the blower, and investigated the blower for any leading indicators of failure. | Emissions reflected in this report are based on CEMS data, process knowledge, flow, and material balance, best engineering judgment and/or calculations | 06/11/2023 10:52 AM | 0 | 0 | 0
402073 | RN100219047 | ANDREWS BOOSTER STATION | FROM INTX SR 115 & US 385 LOCATED IN ANDREWS GO 2.8 MI W ON SR 115 TO FORK WITH BLOCK RD 12 GO RIGHT & GO W IN BLOCK RD FOR 1.3 MI TO SW 2001 TURN N & GO 0.6 MI ON SW 2001 TO SW 860 IN RIGHT TURN E & GO 250 YDS ON SW 860 TO BOOSTER STATION ON LEFT | ANDREWS | 7 | 06/09/2023 8:00 | 06/09/2023 10:00 | EMISSIONS EVENT | Emergency Flare | PROCESS-1 | Carbon Monoxide | 274.302 |  |  | POUNDS | 0 |  | None |  | Mambo booster was emergency shutdown due to breakdown of the electrical transformer. Andrews Booster, which is connected to the same gathering system as Mambo booster, was down due to compression unit being down for corrective maintenance. The field pressure increased and was relieved at Andrews booster. | The field operators started shutting out 3rd party producer meters to minimize the flaring. I&E personnel replaced the sites electrical transformer at Mambo Booster. Once the power was restored, the compression at Mambo booster was restarted and the flaring at Andrews Booster stopped. | NitrogenDioxide 662295 {scf/event} * 1503.334 {MMbtu/scf} * 0.138 {lb/MMbtu} * 0.05 Hexane 662295 {scf/event} * 0.01306 {mole fraction} * 86.1754 {lb/lb-mole} * {1 - 98} / 379.3 {scf/lb-mole} Butane 662295 {scf/event} * 0.04335 {mole fraction} * 58.1222 {lb/lb-mole} * {1 - 98} / 379.3 {scf/lb-mole} Pentane 662295 {scf/event} * 0.01121 {mole fraction} * 72.1488 {lb/lb-mole} * {1 - 98} / 379.3 {scf/lb-mole} Propane 662295 {scf/event} * 0.12224 {mole fraction} * 44.0956 {lb/lb-mole} * {1 - 98} / 379.3 {scf/lb-mole} Isobutane 662295 {scf/event} * 0.01511 {mole fraction} * 58.1222 {lb/lb-mole} * {1 - 98} / 379.3 {scf/lb-mole} Isopentane 662295 {scf/event} * 0.01023 {mole fraction} * 72.1488 {lb/lb-mole} * {1 - 98} / 379.3 {scf/lb-mole} VOC Sum of Emissions: 188.238 {lb/event for Propane} 87.989 {lb/event for Butane} 30.669 {lb/event for Isobutane} 28.244 {lb/event for Pentane} 25.775 {lb/event for Isopentane} 39.303 {lb/event for Hexane} 0 {lb/event for Isohexane} 0 {lb/event for Heptane} 0 {lb/event for n-Octane} 0 {lb/event for n-Nonane} 0 {lb/event for n-Decane} 0 {lb/event for Benzene} 0 {lb/event for Toluene} 0 {lb/event for Ethylbenzene} 0 {lb/event for Xylene} Carbon Monoxide 662295 {scf/event} * 1503.334 {MMbtu/scf} * 0.276 {lb/MMbtu} Sulfur Dioxide 662295 {scf/event} * 0 {mole fraction} * 64.064 {lb/lb-mole} * {1 - 98} / 379.3 {scf/lb-mole} Nitrogen Oxides 662295 {scf/event} * 1503.334 {MMbtu/scf} * 0.138 {lb/MMbtu} Hydrogen Sulfide 662295 {scf/event} * 0.01365 {mole fraction} * 34.08088 {lb/lb-mole} * {1 - 98} / 379.3 {scf/lb-mole} Nitrogen 662295 {scf/event} * 0.02979 {mole fraction} * 28.0134 {lb/lb-mole} * {1 - 98} / 379.3 {scf/lb-mole} Ethane 662295 {scf/event} * 0.15818 {mole fraction} * 30.069 {lb/lb-mole} * {1 - 98} / 379.3 {scf/lb-mole} | 06/11/2023 09:18 AM | 0 | 0 | 0
402073 | RN100219047 | ANDREWS BOOSTER STATION | FROM INTX SR 115 & US 385 LOCATED IN ANDREWS GO 2.8 MI W ON SR 115 TO FORK WITH BLOCK RD 12 GO RIGHT & GO W IN BLOCK RD FOR 1.3 MI TO SW 2001 TURN N & GO 0.6 MI ON SW 2001 TO SW 860 IN RIGHT TURN E & GO 250 YDS ON SW 860 TO BOOSTER STATION ON LEFT | ANDREWS | 7 | 06/09/2023 8:00 | 06/09/2023 10:00 | EMISSIONS EVENT | Emergency Flare | PROCESS-1 | Hydrogen Sulfide | 16.246 |  |  | POUNDS | 0 |  | None |  | Mambo booster was emergency shutdown due to breakdown of the electrical transformer. Andrews Booster, which is connected to the same gathering system as Mambo booster, was down due to compression unit being down for corrective maintenance. The field pressure increased and was relieved at Andrews booster. | The field operators started shutting out 3rd party producer meters to minimize the flaring. I&E personnel replaced the sites electrical transformer at Mambo Booster. Once the power was restored, the compression at Mambo booster was restarted and the flaring at Andrews Booster stopped. | NitrogenDioxide 662295 {scf/event} * 1503.334 {MMbtu/scf} * 0.138 {lb/MMbtu} * 0.05 Hexane 662295 {scf/event} * 0.01306 {mole fraction} * 86.1754 {lb/lb-mole} * {1 - 98} / 379.3 {scf/lb-mole} Butane 662295 {scf/event} * 0.04335 {mole fraction} * 58.1222 {lb/lb-mole} * {1 - 98} / 379.3 {scf/lb-mole} Pentane 662295 {scf/event} * 0.01121 {mole fraction} * 72.1488 {lb/lb-mole} * {1 - 98} / 379.3 {scf/lb-mole} Propane 662295 {scf/event} * 0.12224 {mole fraction} * 44.0956 {lb/lb-mole} * {1 - 98} / 379.3 {scf/lb-mole} Isobutane 662295 {scf/event} * 0.01511 {mole fraction} * 58.1222 {lb/lb-mole} * {1 - 98} / 379.3 {scf/lb-mole} Isopentane 662295 {scf/event} * 0.01023 {mole fraction} * 72.1488 {lb/lb-mole} * {1 - 98} / 379.3 {scf/lb-mole} VOC Sum of Emissions: 188.238 {lb/event for Propane} 87.989 {lb/event for Butane} 30.669 {lb/event for Isobutane} 28.244 {lb/event for Pentane} 25.775 {lb/event for Isopentane} 39.303 {lb/event for Hexane} 0 {lb/event for Isohexane} 0 {lb/event for Heptane} 0 {lb/event for n-Octane} 0 {lb/event for n-Nonane} 0 {lb/event for n-Decane} 0 {lb/event for Benzene} 0 {lb/event for Toluene} 0 {lb/event for Ethylbenzene} 0 {lb/event for Xylene} Carbon Monoxide 662295 {scf/event} * 1503.334 {MMbtu/scf} * 0.276 {lb/MMbtu} Sulfur Dioxide 662295 {scf/event} * 0 {mole fraction} * 64.064 {lb/lb-mole} * {1 - 98} / 379.3 {scf/lb-mole} Nitrogen Oxides 662295 {scf/event} * 1503.334 {MMbtu/scf} * 0.138 {lb/MMbtu} Hydrogen Sulfide 662295 {scf/event} * 0.01365 {mole fraction} * 34.08088 {lb/lb-mole} * {1 - 98} / 379.3 {scf/lb-mole} Nitrogen 662295 {scf/event} * 0.02979 {mole fraction} * 28.0134 {lb/lb-mole} * {1 - 98} / 379.3 {scf/lb-mole} Ethane 662295 {scf/event} * 0.15818 {mole fraction} * 30.069 {lb/lb-mole} * {1 - 98} / 379.3 {scf/lb-mole} | 06/11/2023 09:18 AM | 0 | 0 | 0
402073 | RN100219047 | ANDREWS BOOSTER STATION | FROM INTX SR 115 & US 385 LOCATED IN ANDREWS GO 2.8 MI W ON SR 115 TO FORK WITH BLOCK RD 12 GO RIGHT & GO W IN BLOCK RD FOR 1.3 MI TO SW 2001 TURN N & GO 0.6 MI ON SW 2001 TO SW 860 IN RIGHT TURN E & GO 250 YDS ON SW 860 TO BOOSTER STATION ON LEFT | ANDREWS | 7 | 06/09/2023 8:00 | 06/09/2023 10:00 | EMISSIONS EVENT | Emergency Flare | PROCESS-1 | Nitrogen Oxides | 137.4 |  |  | POUNDS | 0 |  | None |  | Mambo booster was emergency shutdown due to breakdown of the electrical transformer. Andrews Booster, which is connected to the same gathering system as Mambo booster, was down due to compression unit being down for corrective maintenance. The field pressure increased and was relieved at Andrews booster. | The field operators started shutting out 3rd party producer meters to minimize the flaring. I&E personnel replaced the sites electrical transformer at Mambo Booster. Once the power was restored, the compression at Mambo booster was restarted and the flaring at Andrews Booster stopped. | NitrogenDioxide 662295 {scf/event} * 1503.334 {MMbtu/scf} * 0.138 {lb/MMbtu} * 0.05 Hexane 662295 {scf/event} * 0.01306 {mole fraction} * 86.1754 {lb/lb-mole} * {1 - 98} / 379.3 {scf/lb-mole} Butane 662295 {scf/event} * 0.04335 {mole fraction} * 58.1222 {lb/lb-mole} * {1 - 98} / 379.3 {scf/lb-mole} Pentane 662295 {scf/event} * 0.01121 {mole fraction} * 72.1488 {lb/lb-mole} * {1 - 98} / 379.3 {scf/lb-mole} Propane 662295 {scf/event} * 0.12224 {mole fraction} * 44.0956 {lb/lb-mole} * {1 - 98} / 379.3 {scf/lb-mole} Isobutane 662295 {scf/event} * 0.01511 {mole fraction} * 58.1222 {lb/lb-mole} * {1 - 98} / 379.3 {scf/lb-mole} Isopentane 662295 {scf/event} * 0.01023 {mole fraction} * 72.1488 {lb/lb-mole} * {1 - 98} / 379.3 {scf/lb-mole} VOC Sum of Emissions: 188.238 {lb/event for Propane} 87.989 {lb/event for Butane} 30.669 {lb/event for Isobutane} 28.244 {lb/event for Pentane} 25.775 {lb/event for Isopentane} 39.303 {lb/event for Hexane} 0 {lb/event for Isohexane} 0 {lb/event for Heptane} 0 {lb/event for n-Octane} 0 {lb/event for n-Nonane} 0 {lb/event for n-Decane} 0 {lb/event for Benzene} 0 {lb/event for Toluene} 0 {lb/event for Ethylbenzene} 0 {lb/event for Xylene} Carbon Monoxide 662295 {scf/event} * 1503.334 {MMbtu/scf} * 0.276 {lb/MMbtu} Sulfur Dioxide 662295 {scf/event} * 0 {mole fraction} * 64.064 {lb/lb-mole} * {1 - 98} / 379.3 {scf/lb-mole} Nitrogen Oxides 662295 {scf/event} * 1503.334 {MMbtu/scf} * 0.138 {lb/MMbtu} Hydrogen Sulfide 662295 {scf/event} * 0.01365 {mole fraction} * 34.08088 {lb/lb-mole} * {1 - 98} / 379.3 {scf/lb-mole} Nitrogen 662295 {scf/event} * 0.02979 {mole fraction} * 28.0134 {lb/lb-mole} * {1 - 98} / 379.3 {scf/lb-mole} Ethane 662295 {scf/event} * 0.15818 {mole fraction} * 30.069 {lb/lb-mole} * {1 - 98} / 379.3 {scf/lb-mole} | 06/11/2023 09:18 AM | 0 | 0 | 0
402073 | RN100219047 | ANDREWS BOOSTER STATION | FROM INTX SR 115 & US 385 LOCATED IN ANDREWS GO 2.8 MI W ON SR 115 TO FORK WITH BLOCK RD 12 GO RIGHT & GO W IN BLOCK RD FOR 1.3 MI TO SW 2001 TURN N & GO 0.6 MI ON SW 2001 TO SW 860 IN RIGHT TURN E & GO 250 YDS ON SW 860 TO BOOSTER STATION ON LEFT | ANDREWS | 7 | 06/09/2023 8:00 | 06/09/2023 10:00 | EMISSIONS EVENT | Emergency Flare | PROCESS-1 | Sulfur dioxide | 1496.378 |  |  | POUNDS | 0 |  | None |  | Mambo booster was emergency shutdown due to breakdown of the electrical transformer. Andrews Booster, which is connected to the same gathering system as Mambo booster, was down due to compression unit being down for corrective maintenance. The field pressure increased and was relieved at Andrews booster. | The field operators started shutting out 3rd party producer meters to minimize the flaring. I&E personnel replaced the sites electrical transformer at Mambo Booster. Once the power was restored, the compression at Mambo booster was restarted and the flaring at Andrews Booster stopped. | NitrogenDioxide 662295 {scf/event} * 1503.334 {MMbtu/scf} * 0.138 {lb/MMbtu} * 0.05 Hexane 662295 {scf/event} * 0.01306 {mole fraction} * 86.1754 {lb/lb-mole} * {1 - 98} / 379.3 {scf/lb-mole} Butane 662295 {scf/event} * 0.04335 {mole fraction} * 58.1222 {lb/lb-mole} * {1 - 98} / 379.3 {scf/lb-mole} Pentane 662295 {scf/event} * 0.01121 {mole fraction} * 72.1488 {lb/lb-mole} * {1 - 98} / 379.3 {scf/lb-mole} Propane 662295 {scf/event} * 0.12224 {mole fraction} * 44.0956 {lb/lb-mole} * {1 - 98} / 379.3 {scf/lb-mole} Isobutane 662295 {scf/event} * 0.01511 {mole fraction} * 58.1222 {lb/lb-mole} * {1 - 98} / 379.3 {scf/lb-mole} Isopentane 662295 {scf/event} * 0.01023 {mole fraction} * 72.1488 {lb/lb-mole} * {1 - 98} / 379.3 {scf/lb-mole} VOC Sum of Emissions: 188.238 {lb/event for Propane} 87.989 {lb/event for Butane} 30.669 {lb/event for Isobutane} 28.244 {lb/event for Pentane} 25.775 {lb/event for Isopentane} 39.303 {lb/event for Hexane} 0 {lb/event for Isohexane} 0 {lb/event for Heptane} 0 {lb/event for n-Octane} 0 {lb/event for n-Nonane} 0 {lb/event for n-Decane} 0 {lb/event for Benzene} 0 {lb/event for Toluene} 0 {lb/event for Ethylbenzene} 0 {lb/event for Xylene} Carbon Monoxide 662295 {scf/event} * 1503.334 {MMbtu/scf} * 0.276 {lb/MMbtu} Sulfur Dioxide 662295 {scf/event} * 0 {mole fraction} * 64.064 {lb/lb-mole} * {1 - 98} / 379.3 {scf/lb-mole} Nitrogen Oxides 662295 {scf/event} * 1503.334 {MMbtu/scf} * 0.138 {lb/MMbtu} Hydrogen Sulfide 662295 {scf/event} * 0.01365 {mole fraction} * 34.08088 {lb/lb-mole} * {1 - 98} / 379.3 {scf/lb-mole} Nitrogen 662295 {scf/event} * 0.02979 {mole fraction} * 28.0134 {lb/lb-mole} * {1 - 98} / 379.3 {scf/lb-mole} Ethane 662295 {scf/event} * 0.15818 {mole fraction} * 30.069 {lb/lb-mole} * {1 - 98} / 379.3 {scf/lb-mole} | 06/11/2023 09:18 AM | 0 | 0 | 0
402073 | RN100219047 | ANDREWS BOOSTER STATION | FROM INTX SR 115 & US 385 LOCATED IN ANDREWS GO 2.8 MI W ON SR 115 TO FORK WITH BLOCK RD 12 GO RIGHT & GO W IN BLOCK RD FOR 1.3 MI TO SW 2001 TURN N & GO 0.6 MI ON SW 2001 TO SW 860 IN RIGHT TURN E & GO 250 YDS ON SW 860 TO BOOSTER STATION ON LEFT | ANDREWS | 7 | 06/09/2023 8:00 | 06/09/2023 10:00 | EMISSIONS EVENT | Emergency Flare | PROCESS-1 | VOC | 400.219 |  |  | POUNDS | 0 |  | None |  | Mambo booster was emergency shutdown due to breakdown of the electrical transformer. Andrews Booster, which is connected to the same gathering system as Mambo booster, was down due to compression unit being down for corrective maintenance. The field pressure increased and was relieved at Andrews booster. | The field operators started shutting out 3rd party producer meters to minimize the flaring. I&E personnel replaced the sites electrical transformer at Mambo Booster. Once the power was restored, the compression at Mambo booster was restarted and the flaring at Andrews Booster stopped. | NitrogenDioxide 662295 {scf/event} * 1503.334 {MMbtu/scf} * 0.138 {lb/MMbtu} * 0.05 Hexane 662295 {scf/event} * 0.01306 {mole fraction} * 86.1754 {lb/lb-mole} * {1 - 98} / 379.3 {scf/lb-mole} Butane 662295 {scf/event} * 0.04335 {mole fraction} * 58.1222 {lb/lb-mole} * {1 - 98} / 379.3 {scf/lb-mole} Pentane 662295 {scf/event} * 0.01121 {mole fraction} * 72.1488 {lb/lb-mole} * {1 - 98} / 379.3 {scf/lb-mole} Propane 662295 {scf/event} * 0.12224 {mole fraction} * 44.0956 {lb/lb-mole} * {1 - 98} / 379.3 {scf/lb-mole} Isobutane 662295 {scf/event} * 0.01511 {mole fraction} * 58.1222 {lb/lb-mole} * {1 - 98} / 379.3 {scf/lb-mole} Isopentane 662295 {scf/event} * 0.01023 {mole fraction} * 72.1488 {lb/lb-mole} * {1 - 98} / 379.3 {scf/lb-mole} VOC Sum of Emissions: 188.238 {lb/event for Propane} 87.989 {lb/event for Butane} 30.669 {lb/event for Isobutane} 28.244 {lb/event for Pentane} 25.775 {lb/event for Isopentane} 39.303 {lb/event for Hexane} 0 {lb/event for Isohexane} 0 {lb/event for Heptane} 0 {lb/event for n-Octane} 0 {lb/event for n-Nonane} 0 {lb/event for n-Decane} 0 {lb/event for Benzene} 0 {lb/event for Toluene} 0 {lb/event for Ethylbenzene} 0 {lb/event for Xylene} Carbon Monoxide 662295 {scf/event} * 1503.334 {MMbtu/scf} * 0.276 {lb/MMbtu} Sulfur Dioxide 662295 {scf/event} * 0 {mole fraction} * 64.064 {lb/lb-mole} * {1 - 98} / 379.3 {scf/lb-mole} Nitrogen Oxides 662295 {scf/event} * 1503.334 {MMbtu/scf} * 0.138 {lb/MMbtu} Hydrogen Sulfide 662295 {scf/event} * 0.01365 {mole fraction} * 34.08088 {lb/lb-mole} * {1 - 98} / 379.3 {scf/lb-mole} Nitrogen 662295 {scf/event} * 0.02979 {mole fraction} * 28.0134 {lb/lb-mole} * {1 - 98} / 379.3 {scf/lb-mole} Ethane 662295 {scf/event} * 0.15818 {mole fraction} * 30.069 {lb/lb-mole} * {1 - 98} / 379.3 {scf/lb-mole} | 06/11/2023 09:18 AM | 0 | 0 | 0
402072 | RN102495884 | BORGER REFINERY | APPROXIMATELY 2 MILES NE OF THE CITY OF BORGER ON STATE HWY SPUR 119 N | HUTCHINSON | 1 | 06/09/2023 23:06 | 06/10/2023 0:18 | EMISSIONS EVENT | U29 FCCU | 29P1 | Carbon Monoxide | 203 |  |  | POUNDS | 6775.54 | LBS/HR | 80799 |  | U29 Fluidized Catalytic Cracking (FCC) Unit Electrostatic Precipitator (ESP) tripped offline resulting in elevated opacity. An investigation into the cause will be conducted. UPDATE: This is an opacity only event. | ESP cabinets were reset and put back online. | Continuous Opacity Meter System. | 06/10/2023 06:03 PM | 0 | 0 | 0
402072 | RN102495884 | BORGER REFINERY | APPROXIMATELY 2 MILES NE OF THE CITY OF BORGER ON STATE HWY SPUR 119 N | HUTCHINSON | 1 | 06/09/2023 23:06 | 06/10/2023 0:18 | EMISSIONS EVENT | U29 FCCU | 29P1 | Opacity | 63.7 |  |  | % OPACITY | 20 | % OPACITY | 9868A |  | U29 Fluidized Catalytic Cracking (FCC) Unit Electrostatic Precipitator (ESP) tripped offline resulting in elevated opacity. An investigation into the cause will be conducted. UPDATE: This is an opacity only event. | ESP cabinets were reset and put back online. | Continuous Opacity Meter System. | 06/10/2023 06:03 PM | 0 | 0 | 0
402072 | RN102495884 | BORGER REFINERY | APPROXIMATELY 2 MILES NE OF THE CITY OF BORGER ON STATE HWY SPUR 119 N | HUTCHINSON | 1 | 06/09/2023 23:06 | 06/10/2023 0:18 | EMISSIONS EVENT | U29 FCCU | 29P1 | Particulate Matter | 670 |  |  | POUNDS | 4874 | LBS/HR | 80799 |  | U29 Fluidized Catalytic Cracking (FCC) Unit Electrostatic Precipitator (ESP) tripped offline resulting in elevated opacity. An investigation into the cause will be conducted. UPDATE: This is an opacity only event. | ESP cabinets were reset and put back online. | Continuous Opacity Meter System. | 06/10/2023 06:03 PM | 0 | 0 | 0
402072 | RN102495884 | BORGER REFINERY | APPROXIMATELY 2 MILES NE OF THE CITY OF BORGER ON STATE HWY SPUR 119 N | HUTCHINSON | 1 | 06/09/2023 23:06 | 06/10/2023 0:18 | EMISSIONS EVENT | U29 FCCU | 29P1 | PM10 | 67 |  |  | POUNDS | 451.9 | LBS/HR | 80799 |  | U29 Fluidized Catalytic Cracking (FCC) Unit Electrostatic Precipitator (ESP) tripped offline resulting in elevated opacity. An investigation into the cause will be conducted. UPDATE: This is an opacity only event. | ESP cabinets were reset and put back online. | Continuous Opacity Meter System. | 06/10/2023 06:03 PM | 0 | 0 | 0
402072 | RN102495884 | BORGER REFINERY | APPROXIMATELY 2 MILES NE OF THE CITY OF BORGER ON STATE HWY SPUR 119 N | HUTCHINSON | 1 | 06/09/2023 23:06 | 06/10/2023 0:18 | EMISSIONS EVENT | U29 FCCU | 29P1 | PM2.5 | 13 |  |  | POUNDS | 97.49 | LBS/HR | 80799 |  | U29 Fluidized Catalytic Cracking (FCC) Unit Electrostatic Precipitator (ESP) tripped offline resulting in elevated opacity. An investigation into the cause will be conducted. UPDATE: This is an opacity only event. | ESP cabinets were reset and put back online. | Continuous Opacity Meter System. | 06/10/2023 06:03 PM | 0 | 0 | 0
402071 | RN100226844 | LCRA SAM SEYMOUR FAYETTE POWER PROJECT | 6549 POWER PLANT RD; LA GRANGE, TX 78945 | FAYETTE | 11 | 06/09/2023 17:36 | 06/09/2023 17:48 | EXCESS OPACITY | Unit 2 Stack | FPP-2N | Opacity | 40 |  |  | % OPACITY | 20 | % OPACITY | Permit |  | On 6/9/2023, at 18:38, a 345 kV line in the FPP transmission yard experienced a failure. This failure caused the Unit 2 2B ID Fan to trip resulting in an airflow disruption. During that disruption the unit experienced two 6-minute opacity exceedances ranging from 28% to 40% beginning at 18:36 (17:36 CEMS time). The event is under investigation. | As soon as the 2B ID Fan was tripped, a rundown of the unit was immediately initiated to bring it down to half load and stabilize operations. Following the opacity events, the operators worked to reinitiate the ID fan and the unit was returned to full operation. | The Continuous Emissions Monitoring System and Continuous Opacity Monitoring System. Additional information: 1.How many reportable and recordable emissions events (including this incident) have occurred at the facility/facilities contributing emissions during this incident for the 12-month period prior to this incident? In the 12-month period (06/09/22 18:37 (17:37 CEMS Time) - 06/09/23 18:36 (17:36 CEMS Time)) there were 3 emission events (this event is included in the total). • One reportable excess opacity event on 06/09/2023 (this event). • One reportable excess opacity event on 04/15/2023 • One reportable excess opacity event on 01/06/2023 • One reportable excess opacity event on 07/25/2022 2. What were the facility/facilities total actual operating hours during the past 12 months? In the 12-month period (06/09/22 18:37 (17:37 CEMS Time) - 06/09/23 18:36 (17:36 CEMS Time)) prior to this event, Unit 2 operated 8,571 hours. 3. Identify the cause or causes of the emissions event and include all contributing factors that led to the emissions event. Discuss how the emissions event could not have been avoided by good design, maintenance, and operation practices, if applicable. Discuss any sudden breakdown of equipment or process that was beyond the owner/operator's control, if applicable. On 6/9/2023, at 18:38, a 345 kV line in the FPP transmission yard experienced a failure. This failure caused the Unit 2 2B ID Fan to trip resulting in an airflow disruption. During that disruption the unit experienced two 6-minute opacity exceedances ranging from 28% to 40% beginning at 18:36 (17:36 CEMS time). The event is under investigation. 4. How were the air pollution control equipment or processes (if any) maintained and operated in a manner consistent with good practice for minimizing emissions and reducing the number of emissions events? The electrostatic precipitator operated during the event but was hampered by the airflow disruption. 5. How soon was action taken to achieve compliance once the operator knew or should have known that applicable emission limitations were being exceeded? As soon as the 2B ID Fan was tripped, a rundown of the unit was immediately initiated to bring it down to half load and stabilize operations. Following the opacity events, the operators worked to reinitiate the ID fan and the unit was returned to full operation. 6. How were the amount and duration of the unauthorized emissions and any bypass of pollution control equipment minimized? The unit was operated at reduced load until the 2B ID Fan could be returned to service. 7. What was the operational status of all emission monitoring systems at the facility/facilities during this emissions event? If any emission monitoring systems were not kept in operation during the emissions event, explain why they weren't kept in operation. The continuous emissions monitoring system was in service and collecting data during the entire emissions event. 8. How was the owner or operator's actions in response to the unauthorized emissions contemporaneously documented? The following logs, reports, and systems document the emissions event: • Plant Data Acquisition System • Data Historian • Operator Logs • Continuous Emissions Monitoring System 9. Have other similar incidents occurred at this/these facility/facilities in the past that might be indicative of inadequate design, operation, or maintenance? No similar incidents have occurred at the facility. 10. Identify any information you have (e.g., complaints from neighbors, fence line monitoring, air modeling) which indicates an off-site impact. Identify any information you have which indicates the unauthorized emissions caused or contributed to an exceedance of the national ambient air quality standard (NAAQS), a prevention of significant deterioration (PSD) increment, or to a condition of air pollution. We received no complaints from neigh bors. There were no fence line monitoring or modeling results from this event. We have no information which indicates that the emissions caused or contributed to an exceedance of a NAAQS or a PSD increment. 11. Do you have any additional information to support your claim of an affirmative defense? If yes, you must provide that information at this time to be considered. All information is provided in previous answers. | 06/10/2023 01:15 PM | 0 | 0 | 0
402070 | RN100226844 | LCRA SAM SEYMOUR FAYETTE POWER PROJECT | 6549 POWER PLANT RD; LA GRANGE, TX 78945 | FAYETTE | 11 | 06/09/2023 17:36 | 06/09/2023 18:00 | EXCESS OPACITY | Unit 1 Stack | FPP-1N | Opacity | 100 |  |  | % OPACITY | 20 | % OPACITY | Permit |  | On 6/9/2023, at 18:38, a 345 kV line in the FPP transmission yard experienced a failure. This failure resulted in Unit 1 tripping resulting in four 6-minute opacity exceedances ranging from 50% to 100% beginning at 18:36 (17:36 CEMS time). The event is under investigation. | Following the trip and resulting opacity events, the unit was restarted as soon as safely possible, and ESPs were engaged according to plant procedures. | The Continuous Emissions Monitoring System and Continuous Opacity Monitoring System. Additional information:1.How many reportable and recordable emissions events (including this incident) have occurred at the facility/facilities contributing emissions during this incident for the 12-month period prior to this incident? In the 12-month period (06/09/2022 18:36 (17:36 CEMS Time) - 06/09/2023 18:36 (17:36 CEMS Time)) there was 1 emission event (this event is included in the total). • One reportable excess opacity event on 06/09/2023 (this event) 2. What were the facility/facilities total actual operating hours during the past 12 months? In the 12-month period (06/09/2022 18:36 (17:36 CEMS Time) - 06/09/2023 18:36 (17:36 CEMS Time)) prior to this event, Unit 1 operated 7,077 hours. 3. Identify the cause or causes of the emissions event and include all contributing factors that led to the emissions event. Discuss how the emissions event could not have been avoided by good design, maintenance, and operation practices, if applicable. Discuss any sudden breakdown of equipment or process that was beyond the owner/operator's control, if applicable. On 6/9/2023, at 18:38, a 345 kV line in the FPP transmission yard experienced a failure. This failure resulted in Unit 1 tripping resulting in four 6-minute opacity exceedances ranging from 50% to 100% beginning at 18:36 (17:36 CEMS time). The event is under investigation. 4. How were the air pollution control equipment or processes (if any) maintained and operated in a manner consistent with good practice for minimizing emissions and reducing the number of emissions events? The electrostatic precipitator is operated in accordance with plant procedures. The electrostatic precipitators were re-started as soon as safely possible following the trip. These procedures are common throughout the utility industry and have been implemented to protect plant personnel and equipment. 5. How soon was action taken to achieve compliance once the operator knew or should have known that applicable emission limitations were being exceeded? Following the trip and resulting opacity events, the unit was restarted as soon as safely possible, and ESPs were engaged according to plant procedures. 6. How were the amount and duration of the unauthorized emissions and any bypass of pollution control equipment minimized? Restarted the unit as soon as safely possible and ESPs were engaged according to plant procedures. 7. What was the operational status of all emission monitoring systems at the facility/facilities during this emissions event? If any emission monitoring systems were not kept in operation during the emissions event, explain why they weren't kept in operation. The continuous emissions monitoring system was in service and collecting data during the entire emissions event. 8. How was the owner or operator's actions in response to the unauthorized emissions contemporaneously documented? The following logs, reports, and systems document the emissions event: • Plant Data Acquisition System • Data Historian • Operator Logs • Continuous Emissions Monitoring System 9. Have other similar incidents occurred at this/these facility/facilities in the past that might be indicative of inadequate design, operation, or maintenance? At this time, we do not believe the cause was due to inadequate design, operation, or maintenance. 10. Identify any information you have (e.g., complain ts from neighbors, fence line monitoring, air modeling) which indicates an off-site impact. Identify any information you have which indicates the unauthorized emissions caused or contributed to an exceedance of the national ambient air quality standard (NAAQS), a prevention of significant deterioration (PSD) increment, or to a condition of air pollution. We received no complaints from neighbors. There were no fence line monitoring or modeling results from this event. We have no information which indicates that the emissions caused or contributed to an exceedance of a NAAQS or a PSD increment. 11. Do you have any additional information to support your claim of an affirmative defense? If yes, you must provide that information at this time to be considered. All information is provided in previous answers. | 06/10/2023 01:04 PM | 0 | 0 | 0
402069 | RN102663671 | INV NYLON CHEMICALS AMERICAS VICTORIA SITE | 2695 OLD BLOOMINGTON RD N; VICTORIA, TX 77905 | VICTORIA | 14 | 06/10/2023 13:00 | 06/13/2023 1:00 | EMISSIONS EVENT | West Power House Stack for Boilers 1 and 2 | 15STK-005 | Opacity | 100 |  |  | % OPACITY | 30 | % OPACITY | NSR812 |  | No.2 Boiler soot blowers will be activated to repair and verify the proper operation. All four of #2 Boiler's rotary soot blowers and retractable soot blower will be tested and the 6 month online inspection will be conducted. Soot blowing may result in visible emissions from the North stack. This is a pre-reported scheduled soot blowing event that may result in excess opacity due to maintenance activities and the verification of operability. | Cause of Emission Event or Excess Opacity Event, or Reason for Scheduled Activity: No.2 Boiler soot blowers will be activated to repair and verify the proper operation. All four of #2 Boiler's rotary soot blowers and retractable soot blower will be tested and the 6 month online inspection will be conducted. Soot blowing may result in visible emissions from the North stack. This is a pre-reported scheduled soot blowing event that may result in excess opacity due to maintenance activities and the verification of operability. Actions Taken, or Being Taken, to Minimize Emissions And/or Correct the Situation: Operations will closely monitor stack opacity and respond accordingly to minimize opacity. No. 2 boiler shares a common stack with No. 1 boiler. In order to minimize any risks of opacity, No.1 Boiler's soot blowing system will be deactivated until the situation normalizes. | Continuous Opacity Monitoring will be used to determine the quantities | 06/10/2023 12:41 PM | 0 | 0 | 0
402068 | RN102552031 | SAND HILLS GAS PLANT | 5601 FM 1053; CRANE, TX 79731 | CRANE | 7 | 06/09/2023 17:00 | 06/10/2023 17:00 | EMISSIONS EVENT | FLARE | FLR | Carbon Monoxide | 667.19 |  |  | POUNDS | 0 |  | SP 168720 |  | Acid gas and residue gas were routed to the flare during the facility commissioning activities during facility start-up. Gas was routed to flare in order to protect personnel and equipment. | Operations technicians worked through start-up/commissioning events and adjusted operational parameters. The emission event ended. | For each gas component, calculate Net Molecular Weight (MW):Net MW (lb/lb-mole) =Mole% o! Component/100 x MW of ComponentExample using propane: Net MW = 8.7522/100 x 44.10 lb/lb-mole = 3.86 lb/lb-mole. | 06/10/2023 11:53 AM | 0 | 0 | 0
402068 | RN102552031 | SAND HILLS GAS PLANT | 5601 FM 1053; CRANE, TX 79731 | CRANE | 7 | 06/09/2023 17:00 | 06/10/2023 17:00 | EMISSIONS EVENT | FLARE | FLR | Hydrogen Sulfide | 604.22 |  |  | POUNDS | 0 |  | SP 168720 |  | Acid gas and residue gas were routed to the flare during the facility commissioning activities during facility start-up. Gas was routed to flare in order to protect personnel and equipment. | Operations technicians worked through start-up/commissioning events and adjusted operational parameters. The emission event ended. | For each gas component, calculate Net Molecular Weight (MW):Net MW (lb/lb-mole) =Mole% o! Component/100 x MW of ComponentExample using propane: Net MW = 8.7522/100 x 44.10 lb/lb-mole = 3.86 lb/lb-mole. | 06/10/2023 11:53 AM | 0 | 0 | 0
402068 | RN102552031 | SAND HILLS GAS PLANT | 5601 FM 1053; CRANE, TX 79731 | CRANE | 7 | 06/09/2023 17:00 | 06/10/2023 17:00 | EMISSIONS EVENT | FLARE | FLR | Natural Gas VOCs | 12.52 |  |  | POUNDS | 0 |  | SP 168720 |  | Acid gas and residue gas were routed to the flare during the facility commissioning activities during facility start-up. Gas was routed to flare in order to protect personnel and equipment. | Operations technicians worked through start-up/commissioning events and adjusted operational parameters. The emission event ended. | For each gas component, calculate Net Molecular Weight (MW):Net MW (lb/lb-mole) =Mole% o! Component/100 x MW of ComponentExample using propane: Net MW = 8.7522/100 x 44.10 lb/lb-mole = 3.86 lb/lb-mole. | 06/10/2023 11:53 AM | 0 | 0 | 0
402068 | RN102552031 | SAND HILLS GAS PLANT | 5601 FM 1053; CRANE, TX 79731 | CRANE | 7 | 06/09/2023 17:00 | 06/10/2023 17:00 | EMISSIONS EVENT | FLARE | FLR | Nitrogen oxide | 77.81 |  |  | POUNDS | 0 |  | SP 168720 |  | Acid gas and residue gas were routed to the flare during the facility commissioning activities during facility start-up. Gas was routed to flare in order to protect personnel and equipment. | Operations technicians worked through start-up/commissioning events and adjusted operational parameters. The emission event ended. | For each gas component, calculate Net Molecular Weight (MW):Net MW (lb/lb-mole) =Mole% o! Component/100 x MW of ComponentExample using propane: Net MW = 8.7522/100 x 44.10 lb/lb-mole = 3.86 lb/lb-mole. | 06/10/2023 11:53 AM | 0 | 0 | 0
402068 | RN102552031 | SAND HILLS GAS PLANT | 5601 FM 1053; CRANE, TX 79731 | CRANE | 7 | 06/09/2023 17:00 | 06/10/2023 17:00 | EMISSIONS EVENT | FLARE | FLR | Sulfur dioxide | 56787.13 |  |  | POUNDS | 0 |  | SP 168720 |  | Acid gas and residue gas were routed to the flare during the facility commissioning activities during facility start-up. Gas was routed to flare in order to protect personnel and equipment. | Operations technicians worked through start-up/commissioning events and adjusted operational parameters. The emission event ended. | For each gas component, calculate Net Molecular Weight (MW):Net MW (lb/lb-mole) =Mole% o! Component/100 x MW of ComponentExample using propane: Net MW = 8.7522/100 x 44.10 lb/lb-mole = 3.86 lb/lb-mole. | 06/10/2023 11:53 AM | 0 | 0 | 0
402067 | RN108744558 | GIDDINGS COMPRESSOR STATION | FROM THE INTERSECTION OF TX-349 & US-67 IN RANKIN TX GO N ON TX-349 FOR 18.9 MILES GO L ONTO LEASE RD & TRAVEL W FOR 3.5 MILES TO ARRIVE AT THE SITE | UPTON | 7 | 06/08/2023 18:21 | 06/08/2023 20:56 | EMISSIONS EVENT | Pressure Relief Valve | PRV | H2S | 2.56 |  |  | POUNDS | 100 | POUNDS | Permit 4060 |  | Air Compressor #1 shut down unexpectedly due to faulty belts. Air Compressor #2 then was shut down by the panel on high temperature. With both air compressors shut down, this caused the loss of instrument air supply to the Giddings Compressor Station which caused the compressors to shut down by the panel on low suction pressure. When the compressors unexpectedly shut down, this caused pressure to increase on the field pipeline system. To protect the field pipeline system from overpressure conditions, inlet gas was routed to the pressure relief valve (PRV) at the Giddings CS. | Targa Maintenance personnel worked quickly to restart the compressor units at the Giddings CS using a portable air compressor. Maintenance replaced the belts on air compressor #1. Once all the units at the station were restarted, the pressure on the field pipeline system sufficiently decreased, the PRV closed, and the emissions event ended. | Targa Pipeline Mid-Continent WestTex utilizes a Microsoft Excel Spreadsheet to calculate Upset/Maintenance Emissions. Up-to-Date representative gas analyses for each gas stream are maintained in the spreadsheet. Formulas Used in Reporting Table Below: Hydrocarbon Emissions (in Pounds)=[Process Stream Volume(SCF)X Mole% Component X Mole Weight of Component/385.4616] | 06/09/2023 05:45 PM | 0 | 0 | 0
402067 | RN108744558 | GIDDINGS COMPRESSOR STATION | FROM THE INTERSECTION OF TX-349 & US-67 IN RANKIN TX GO N ON TX-349 FOR 18.9 MILES GO L ONTO LEASE RD & TRAVEL W FOR 3.5 MILES TO ARRIVE AT THE SITE | UPTON | 7 | 06/08/2023 18:21 | 06/08/2023 20:56 | EMISSIONS EVENT | Pressure Relief Valve | PRV | Natural Gas VOCs | 14713.17 |  |  | POUNDS | 5000 | POUNDS | Permit 4060 |  | Air Compressor #1 shut down unexpectedly due to faulty belts. Air Compressor #2 then was shut down by the panel on high temperature. With both air compressors shut down, this caused the loss of instrument air supply to the Giddings Compressor Station which caused the compressors to shut down by the panel on low suction pressure. When the compressors unexpectedly shut down, this caused pressure to increase on the field pipeline system. To protect the field pipeline system from overpressure conditions, inlet gas was routed to the pressure relief valve (PRV) at the Giddings CS. | Targa Maintenance personnel worked quickly to restart the compressor units at the Giddings CS using a portable air compressor. Maintenance replaced the belts on air compressor #1. Once all the units at the station were restarted, the pressure on the field pipeline system sufficiently decreased, the PRV closed, and the emissions event ended. | Targa Pipeline Mid-Continent WestTex utilizes a Microsoft Excel Spreadsheet to calculate Upset/Maintenance Emissions. Up-to-Date representative gas analyses for each gas stream are maintained in the spreadsheet. Formulas Used in Reporting Table Below: Hydrocarbon Emissions (in Pounds)=[Process Stream Volume(SCF)X Mole% Component X Mole Weight of Component/385.4616] | 06/09/2023 05:45 PM | 0 | 0 | 0
402066 | RN107737728 | MIDKIFF TB 100 | FROM MIDKIFF HEAD WEST ON FM3095 6.4 MILES, TURN LEFT ON LEASE RD 0.6 MILES. LOCATION IS ON THE RIGHT. | MIDLAND | 7 | 06/09/2023 15:40 | 06/09/2023 18:10 | EMISSIONS EVENT | Flare | FL-1 | Hydrogen Sulfide | 1 |  |  | POUNDS | 0.001 | LBS/HR | No specific emissions authorizations for this facility |  | Well control event during wellwork ops from well that flows to this facility. | Investigation pending. | Pending. | 06/09/2023 05:42 PM | 0 | 0 | 0
402064 | RN100210780 | KATT BOOSTER STATION | 7 MI NE OF STILES COMMUNITY | REAGAN | 8 | 06/08/2023 18:58 | 06/09/2023 1:21 | EMISSIONS EVENT | Upset Vent | PROCESS-1 | Hydrogen Sulfide | 0.03 |  |  | POUNDS | 0 |  | PBR 49794 |  | Compressor unit #1 shut down from low suction pressure and low engine oil pressure causing field pressures to increase. Excess field gas pressure was relieved from the safety vent stack at the Katt station. | The compressor unit was restarted, field gas pressure was stabilized and venting ended. | Venting emissions based upon metered gas volume, gas analysis, and event duration. Calculations based upon TCEQ guidance document known as RG-109. | 06/09/2023 04:57 PM | 0 | 0 | 0
402064 | RN100210780 | KATT BOOSTER STATION | 7 MI NE OF STILES COMMUNITY | REAGAN | 8 | 06/08/2023 18:58 | 06/09/2023 1:21 | EMISSIONS EVENT | Upset Vent | PROCESS-1 | NATURAL GAS | 6302.41 |  |  | POUNDS | 0 |  | PBR 49794 |  | Compressor unit #1 shut down from low suction pressure and low engine oil pressure causing field pressures to increase. Excess field gas pressure was relieved from the safety vent stack at the Katt station. | The compressor unit was restarted, field gas pressure was stabilized and venting ended. | Venting emissions based upon metered gas volume, gas analysis, and event duration. Calculations based upon TCEQ guidance document known as RG-109. | 06/09/2023 04:57 PM | 0 | 0 | 0
402058 | RN100216969 | OWENS BROCKWAY GLASS CONTAINER | 5200 Beverly Dr, Waco, TX | MCLENNAN | 9 | 06/11/2023 0:00 | 06/11/2023 0:01 | MAINTENANCE | Furnace B Emission Stack | EPN 2 | Opacity | 5 |  |  | % OPACITY | 20 | % OPACITY | 2718 SC 57B |  | An emergency maintenance event is required as the Electrostatic Precipitator field # 2 is malfunctioning and need to be inspected, cleaned and repaired as needed. In order to perform the inspection, the unit will be shut down to cool down for 8 hours then an inspection will occur and perform any necessary cleaning and repairs in 8 hours, following Permit # 2718 special condition # 57B and consent decree's compliance requirement (Section IV.12b). | The emergency maintenance event originally planned for this day was postponed due to forecasted weather conditions that could potentially put the risk of workers performing the job and / or extend the length of the required activities to over 24 hours. | Performing this emergency maintenance event on the EP field # 2 will help improve performance of the equipment and prevent potential failure. Opacity will be monitored by a COMS and by performing periodic VEO by Method 9 during the campaign. | 06/09/2023 03:53 PM | 0 | 0 | 0
402046 | RN100212984 | EXXON MOBIL IRVING TERMINAL | 1201 E AIRPORT FWY; IRVING, TX 75062 | DALLAS | 4 | 06/09/2023 4:30 | 06/09/2023 5:40 | EMISSIONS EVENT | Uncollected Loading Losses | LOAD | 1,2,4-Trimethylbenzene | 36.96 |  |  | POUNDS | 45 | TONS/YR | NSR Permit 48243 |  | Hole in the bottom of the vendor owned and operated trailer caused a release of gasoline into a containment area. | Loading was immediately stopped by the vendor operator. Started running water from the water hose on the released gasoline and flushed the rack drains to the oil water separator. | Engineering calculations. Emissions calculations were updated based on benzene composition on the Certificate of Quality for gasoline that was released. | 06/09/2023 03:00 PM | 0 | 0 | 0
402046 | RN100212984 | EXXON MOBIL IRVING TERMINAL | 1201 E AIRPORT FWY; IRVING, TX 75062 | DALLAS | 4 | 06/09/2023 4:30 | 06/09/2023 5:40 | EMISSIONS EVENT | Uncollected Loading Losses | LOAD | Benzene | 5.17 |  |  | POUNDS | 45 | TONS/YR | NSR Permit 48243 |  | Hole in the bottom of the vendor owned and operated trailer caused a release of gasoline into a containment area. | Loading was immediately stopped by the vendor operator. Started running water from the water hose on the released gasoline and flushed the rack drains to the oil water separator. | Engineering calculations. Emissions calculations were updated based on benzene composition on the Certificate of Quality for gasoline that was released. | 06/09/2023 03:00 PM | 0 | 0 | 0
402046 | RN100212984 | EXXON MOBIL IRVING TERMINAL | 1201 E AIRPORT FWY; IRVING, TX 75062 | DALLAS | 4 | 06/09/2023 4:30 | 06/09/2023 5:40 | EMISSIONS EVENT | Uncollected Loading Losses | LOAD | Ethyl alcohol | 81.32 |  |  | POUNDS | 45 | TONS/YR | NSR Permit 48243 |  | Hole in the bottom of the vendor owned and operated trailer caused a release of gasoline into a containment area. | Loading was immediately stopped by the vendor operator. Started running water from the water hose on the released gasoline and flushed the rack drains to the oil water separator. | Engineering calculations. Emissions calculations were updated based on benzene composition on the Certificate of Quality for gasoline that was released. | 06/09/2023 03:00 PM | 0 | 0 | 0
402046 | RN100212984 | EXXON MOBIL IRVING TERMINAL | 1201 E AIRPORT FWY; IRVING, TX 75062 | DALLAS | 4 | 06/09/2023 4:30 | 06/09/2023 5:40 | EMISSIONS EVENT | Uncollected Loading Losses | LOAD | Ethyl Benzene | 36.96 |  |  | POUNDS | 45 | TONS/YR | NSR Permit 48243 |  | Hole in the bottom of the vendor owned and operated trailer caused a release of gasoline into a containment area. | Loading was immediately stopped by the vendor operator. Started running water from the water hose on the released gasoline and flushed the rack drains to the oil water separator. | Engineering calculations. Emissions calculations were updated based on benzene composition on the Certificate of Quality for gasoline that was released. | 06/09/2023 03:00 PM | 0 | 0 | 0
402046 | RN100212984 | EXXON MOBIL IRVING TERMINAL | 1201 E AIRPORT FWY; IRVING, TX 75062 | DALLAS | 4 | 06/09/2023 4:30 | 06/09/2023 5:40 | EMISSIONS EVENT | Uncollected Loading Losses | LOAD | N-Hexane | 36.96 |  |  | POUNDS | 45 | TONS/YR | NSR Permit 48243 |  | Hole in the bottom of the vendor owned and operated trailer caused a release of gasoline into a containment area. | Loading was immediately stopped by the vendor operator. Started running water from the water hose on the released gasoline and flushed the rack drains to the oil water separator. | Engineering calculations. Emissions calculations were updated based on benzene composition on the Certificate of Quality for gasoline that was released. | 06/09/2023 03:00 PM | 0 | 0 | 0
402046 | RN100212984 | EXXON MOBIL IRVING TERMINAL | 1201 E AIRPORT FWY; IRVING, TX 75062 | DALLAS | 4 | 06/09/2023 4:30 | 06/09/2023 5:40 | EMISSIONS EVENT | Uncollected Loading Losses | LOAD | Naphthalene | 7.39 |  |  | POUNDS | 45 | TONS/YR | NSR Permit 48243 |  | Hole in the bottom of the vendor owned and operated trailer caused a release of gasoline into a containment area. | Loading was immediately stopped by the vendor operator. Started running water from the water hose on the released gasoline and flushed the rack drains to the oil water separator. | Engineering calculations. Emissions calculations were updated based on benzene composition on the Certificate of Quality for gasoline that was released. | 06/09/2023 03:00 PM | 0 | 0 | 0
402046 | RN100212984 | EXXON MOBIL IRVING TERMINAL | 1201 E AIRPORT FWY; IRVING, TX 75062 | DALLAS | 4 | 06/09/2023 4:30 | 06/09/2023 5:40 | EMISSIONS EVENT | Uncollected Loading Losses | LOAD | Toluene | 73.92 |  |  | POUNDS | 45 | TONS/YR | NSR Permit 48243 |  | Hole in the bottom of the vendor owned and operated trailer caused a release of gasoline into a containment area. | Loading was immediately stopped by the vendor operator. Started running water from the water hose on the released gasoline and flushed the rack drains to the oil water separator. | Engineering calculations. Emissions calculations were updated based on benzene composition on the Certificate of Quality for gasoline that was released. | 06/09/2023 03:00 PM | 0 | 0 | 0
402046 | RN100212984 | EXXON MOBIL IRVING TERMINAL | 1201 E AIRPORT FWY; IRVING, TX 75062 | DALLAS | 4 | 06/09/2023 4:30 | 06/09/2023 5:40 | EMISSIONS EVENT | Uncollected Loading Losses | LOAD | VOC( unspeciated) | 386.62 |  |  | POUNDS | 45 | TONS/YR | NSR Permit 48243 |  | Hole in the bottom of the vendor owned and operated trailer caused a release of gasoline into a containment area. | Loading was immediately stopped by the vendor operator. Started running water from the water hose on the released gasoline and flushed the rack drains to the oil water separator. | Engineering calculations. Emissions calculations were updated based on benzene composition on the Certificate of Quality for gasoline that was released. | 06/09/2023 03:00 PM | 0 | 0 | 0
402046 | RN100212984 | EXXON MOBIL IRVING TERMINAL | 1201 E AIRPORT FWY; IRVING, TX 75062 | DALLAS | 4 | 06/09/2023 4:30 | 06/09/2023 5:40 | EMISSIONS EVENT | Uncollected Loading Losses | LOAD | Xylenes | 73.92 |  |  | POUNDS | 45 | TONS/YR | NSR Permit 48243 |  | Hole in the bottom of the vendor owned and operated trailer caused a release of gasoline into a containment area. | Loading was immediately stopped by the vendor operator. Started running water from the water hose on the released gasoline and flushed the rack drains to the oil water separator. | Engineering calculations. Emissions calculations were updated based on benzene composition on the Certificate of Quality for gasoline that was released. | 06/09/2023 03:00 PM | 0 | 0 | 0
402040 | RN102552031 | SAND HILLS GAS PLANT | 5601 FM 1053; CRANE, TX 79731 | CRANE | 7 | 06/08/2023 17:00 | 06/09/2023 17:00 | EMISSIONS EVENT | FLARE | FLR | Carbon Monoxide | 1285.83 |  |  | POUNDS | 0 |  | SP 168720 |  | Acid gas and residue gas were routed to the flare during the facility commissioning activities during facility start-up. Gas was routed to flare in order to protect personnel and equipment. | Operations technicians worked through start-up/commissioning events and adjusted operational parameters. The emission event ended. | For each gas component, calculate Net Molecular Weight (MW):Net MW (lb/lb-mole) =Mole% o!Component/100 x MW of ComponentExample using propane: Net MW = 8.7522/100 x 44.10 lb/lb-mole = 3.86 lb/lb-mole. | 06/09/2023 02:23 PM | 0 | 0 | 0
402040 | RN102552031 | SAND HILLS GAS PLANT | 5601 FM 1053; CRANE, TX 79731 | CRANE | 7 | 06/08/2023 17:00 | 06/09/2023 17:00 | EMISSIONS EVENT | FLARE | FLR | Hydrogen Sulfide | 1202.69 |  |  | POUNDS | 0 |  | SP 168720 |  | Acid gas and residue gas were routed to the flare during the facility commissioning activities during facility start-up. Gas was routed to flare in order to protect personnel and equipment. | Operations technicians worked through start-up/commissioning events and adjusted operational parameters. The emission event ended. | For each gas component, calculate Net Molecular Weight (MW):Net MW (lb/lb-mole) =Mole% o!Component/100 x MW of ComponentExample using propane: Net MW = 8.7522/100 x 44.10 lb/lb-mole = 3.86 lb/lb-mole. | 06/09/2023 02:23 PM | 0 | 0 | 0
402040 | RN102552031 | SAND HILLS GAS PLANT | 5601 FM 1053; CRANE, TX 79731 | CRANE | 7 | 06/08/2023 17:00 | 06/09/2023 17:00 | EMISSIONS EVENT | FLARE | FLR | Natural Gas VOCs | 24.58 |  |  | POUNDS | 0 |  | SP 168720 |  | Acid gas and residue gas were routed to the flare during the facility commissioning activities during facility start-up. Gas was routed to flare in order to protect personnel and equipment. | Operations technicians worked through start-up/commissioning events and adjusted operational parameters. The emission event ended. | For each gas component, calculate Net Molecular Weight (MW):Net MW (lb/lb-mole) =Mole% o!Component/100 x MW of ComponentExample using propane: Net MW = 8.7522/100 x 44.10 lb/lb-mole = 3.86 lb/lb-mole. | 06/09/2023 02:23 PM | 0 | 0 | 0
402040 | RN102552031 | SAND HILLS GAS PLANT | 5601 FM 1053; CRANE, TX 79731 | CRANE | 7 | 06/08/2023 17:00 | 06/09/2023 17:00 | EMISSIONS EVENT | FLARE | FLR | Nitrogen oxide | 149.97 |  |  | POUNDS | 0 |  | SP 168720 |  | Acid gas and residue gas were routed to the flare during the facility commissioning activities during facility start-up. Gas was routed to flare in order to protect personnel and equipment. | Operations technicians worked through start-up/commissioning events and adjusted operational parameters. The emission event ended. | For each gas component, calculate Net Molecular Weight (MW):Net MW (lb/lb-mole) =Mole% o!Component/100 x MW of ComponentExample using propane: Net MW = 8.7522/100 x 44.10 lb/lb-mole = 3.86 lb/lb-mole. | 06/09/2023 02:23 PM | 0 | 0 | 0
402040 | RN102552031 | SAND HILLS GAS PLANT | 5601 FM 1053; CRANE, TX 79731 | CRANE | 7 | 06/08/2023 17:00 | 06/09/2023 17:00 | EMISSIONS EVENT | FLARE | FLR | Sulfur dioxide | 113034.94 |  |  | POUNDS | 0 |  | SP 168720 |  | Acid gas and residue gas were routed to the flare during the facility commissioning activities during facility start-up. Gas was routed to flare in order to protect personnel and equipment. | Operations technicians worked through start-up/commissioning events and adjusted operational parameters. The emission event ended. | For each gas component, calculate Net Molecular Weight (MW):Net MW (lb/lb-mole) =Mole% o!Component/100 x MW of ComponentExample using propane: Net MW = 8.7522/100 x 44.10 lb/lb-mole = 3.86 lb/lb-mole. | 06/09/2023 02:23 PM | 0 | 0 | 0
402035 | RN103758470 | SEMINOLE GAS PROCESSING PLANT | 3.5 MI NW ON HWY 214 FROM INTX OF HWY 180 AND HWY 214 | GAINES | 7 | 06/09/2023 9:23 | 06/09/2023 17:23 | EMISSIONS EVENT | Emergency Flare | FL1 | Carbon Monoxide | 7659 |  |  | POUNDS | 0 |  | N/A |  | Power Outage due to weather caused a entire plant shutdown;POWER BLIP SHUT DOWN "A" BUSS AT MSU MCC88102 AND MAIN BUSS AT MCC 8817. | The Field started blocking in wells;RESET THE NECESSARY BUSSES AND START UP THE PLANT | Emissions Calculations: NOx = MCF flared x NOx factor from RG-109 x BTU/scf x 1000 scf/MCF x MMBTU/1000000 BTU CO = MCF flared x CO factor from RG-109 x BTU/scf x 1000 scf/MCF x MMBTU/1000000 BTU Gas was flared to reduce the hydrocarbon and/or H2S emissions to the atmosphere. NMNE NG = MCF flared x 50 lb/mole x mole/.379 MCF x mol % NMNE NG x 0.02 NMNE NG % = 100% - Methane % - Ethane % - Carbon Dioxide % - Nitrogen % H2S = MCF flared x 34 lb/mole x mole/.379 MCF x mol % H2S/100 x 0.02 SO2 = MCF flared x 64 lb/mole x mole/.379 MCF x mol % H2S/100 x 0.98 | 06/09/2023 02:13 PM | 0 | 0 | 0
402035 | RN103758470 | SEMINOLE GAS PROCESSING PLANT | 3.5 MI NW ON HWY 214 FROM INTX OF HWY 180 AND HWY 214 | GAINES | 7 | 06/09/2023 9:23 | 06/09/2023 17:23 | EMISSIONS EVENT | Emergency Flare | FL1 | Hydrogen Sulfide | 415 |  |  | POUNDS | 0 |  | N/A |  | Power Outage due to weather caused a entire plant shutdown;POWER BLIP SHUT DOWN "A" BUSS AT MSU MCC88102 AND MAIN BUSS AT MCC 8817. | The Field started blocking in wells;RESET THE NECESSARY BUSSES AND START UP THE PLANT | Emissions Calculations: NOx = MCF flared x NOx factor from RG-109 x BTU/scf x 1000 scf/MCF x MMBTU/1000000 BTU CO = MCF flared x CO factor from RG-109 x BTU/scf x 1000 scf/MCF x MMBTU/1000000 BTU Gas was flared to reduce the hydrocarbon and/or H2S emissions to the atmosphere. NMNE NG = MCF flared x 50 lb/mole x mole/.379 MCF x mol % NMNE NG x 0.02 NMNE NG % = 100% - Methane % - Ethane % - Carbon Dioxide % - Nitrogen % H2S = MCF flared x 34 lb/mole x mole/.379 MCF x mol % H2S/100 x 0.02 SO2 = MCF flared x 64 lb/mole x mole/.379 MCF x mol % H2S/100 x 0.98 | 06/09/2023 02:13 PM | 0 | 0 | 0
402035 | RN103758470 | SEMINOLE GAS PROCESSING PLANT | 3.5 MI NW ON HWY 214 FROM INTX OF HWY 180 AND HWY 214 | GAINES | 7 | 06/09/2023 9:23 | 06/09/2023 17:23 | EMISSIONS EVENT | Emergency Flare | FL1 | Non-Methane Non-Ethane Natural Gas | 3488 |  |  | POUNDS | 0 |  | N/A |  | Power Outage due to weather caused a entire plant shutdown;POWER BLIP SHUT DOWN "A" BUSS AT MSU MCC88102 AND MAIN BUSS AT MCC 8817. | The Field started blocking in wells;RESET THE NECESSARY BUSSES AND START UP THE PLANT | Emissions Calculations: NOx = MCF flared x NOx factor from RG-109 x BTU/scf x 1000 scf/MCF x MMBTU/1000000 BTU CO = MCF flared x CO factor from RG-109 x BTU/scf x 1000 scf/MCF x MMBTU/1000000 BTU Gas was flared to reduce the hydrocarbon and/or H2S emissions to the atmosphere. NMNE NG = MCF flared x 50 lb/mole x mole/.379 MCF x mol % NMNE NG x 0.02 NMNE NG % = 100% - Methane % - Ethane % - Carbon Dioxide % - Nitrogen % H2S = MCF flared x 34 lb/mole x mole/.379 MCF x mol % H2S/100 x 0.02 SO2 = MCF flared x 64 lb/mole x mole/.379 MCF x mol % H2S/100 x 0.98 | 06/09/2023 02:13 PM | 0 | 0 | 0
402035 | RN103758470 | SEMINOLE GAS PROCESSING PLANT | 3.5 MI NW ON HWY 214 FROM INTX OF HWY 180 AND HWY 214 | GAINES | 7 | 06/09/2023 9:23 | 06/09/2023 17:23 | EMISSIONS EVENT | Emergency Flare | FL1 | Oxides of Nitrogen (NOx) | 893 |  |  | POUNDS | 0 |  | N/A |  | Power Outage due to weather caused a entire plant shutdown;POWER BLIP SHUT DOWN "A" BUSS AT MSU MCC88102 AND MAIN BUSS AT MCC 8817. | The Field started blocking in wells;RESET THE NECESSARY BUSSES AND START UP THE PLANT | Emissions Calculations: NOx = MCF flared x NOx factor from RG-109 x BTU/scf x 1000 scf/MCF x MMBTU/1000000 BTU CO = MCF flared x CO factor from RG-109 x BTU/scf x 1000 scf/MCF x MMBTU/1000000 BTU Gas was flared to reduce the hydrocarbon and/or H2S emissions to the atmosphere. NMNE NG = MCF flared x 50 lb/mole x mole/.379 MCF x mol % NMNE NG x 0.02 NMNE NG % = 100% - Methane % - Ethane % - Carbon Dioxide % - Nitrogen % H2S = MCF flared x 34 lb/mole x mole/.379 MCF x mol % H2S/100 x 0.02 SO2 = MCF flared x 64 lb/mole x mole/.379 MCF x mol % H2S/100 x 0.98 | 06/09/2023 02:13 PM | 0 | 0 | 0
402035 | RN103758470 | SEMINOLE GAS PROCESSING PLANT | 3.5 MI NW ON HWY 214 FROM INTX OF HWY 180 AND HWY 214 | GAINES | 7 | 06/09/2023 9:23 | 06/09/2023 17:23 | EMISSIONS EVENT | Emergency Flare | FL1 | Sulfur dioxide | 38362 |  |  | POUNDS | 0 |  | N/A |  | Power Outage due to weather caused a entire plant shutdown;POWER BLIP SHUT DOWN "A" BUSS AT MSU MCC88102 AND MAIN BUSS AT MCC 8817. | The Field started blocking in wells;RESET THE NECESSARY BUSSES AND START UP THE PLANT | Emissions Calculations: NOx = MCF flared x NOx factor from RG-109 x BTU/scf x 1000 scf/MCF x MMBTU/1000000 BTU CO = MCF flared x CO factor from RG-109 x BTU/scf x 1000 scf/MCF x MMBTU/1000000 BTU Gas was flared to reduce the hydrocarbon and/or H2S emissions to the atmosphere. NMNE NG = MCF flared x 50 lb/mole x mole/.379 MCF x mol % NMNE NG x 0.02 NMNE NG % = 100% - Methane % - Ethane % - Carbon Dioxide % - Nitrogen % H2S = MCF flared x 34 lb/mole x mole/.379 MCF x mol % H2S/100 x 0.02 SO2 = MCF flared x 64 lb/mole x mole/.379 MCF x mol % H2S/100 x 0.98 | 06/09/2023 02:13 PM | 0 | 0 | 0
402030 | RN102552031 | SAND HILLS GAS PLANT | 5601 FM 1053; CRANE, TX 79731 | CRANE | 7 | 06/09/2023 0:05 | 06/09/2023 1:55 | EMISSIONS EVENT | Acid Gas Emergency Flare | F-4 | Butane | 0.14 |  |  | POUNDS | 0 |  | PBR 45757 |  | Acid gas was flared when acid gas compressor C-18 unexpectedly shut down indicating Internal communication standard module (ICSM) abnormal update rate caused by the power wire out of place. With the unit down, acid gas was blended with residue quality enrichment fuel for complete combustion and routed to emergency flare F-4 to protect personnel and equipment. | Operations technicians responded immediately to verify the cause of the shut down. Operations technicians started acid gas compressors C-16 and C-17 to minimize flare volume. I/E technicians readjusted and secured the power wire to the ICSM on the engine panel on acid gas compressor C-18. Once all parameters were verified, the unit was restarted and the emission event ended. | For each gas component, calculate Net Molecular Weight (MW):Net MW (lb/lb-mole) =Mole% o!Component/100 x MW ofComponentExample using propane: Net MW = 8.7522/100 x 44.10 lb/lb-mole = 3.86 lb/lb-mole. | 06/09/2023 01:37 PM | 0 | 0 | 0
402030 | RN102552031 | SAND HILLS GAS PLANT | 5601 FM 1053; CRANE, TX 79731 | CRANE | 7 | 06/09/2023 0:05 | 06/09/2023 1:55 | EMISSIONS EVENT | Acid Gas Emergency Flare | F-4 | Carbon Monoxide | 32.41 |  |  | POUNDS | 0 |  | PBR 45757 |  | Acid gas was flared when acid gas compressor C-18 unexpectedly shut down indicating Internal communication standard module (ICSM) abnormal update rate caused by the power wire out of place. With the unit down, acid gas was blended with residue quality enrichment fuel for complete combustion and routed to emergency flare F-4 to protect personnel and equipment. | Operations technicians responded immediately to verify the cause of the shut down. Operations technicians started acid gas compressors C-16 and C-17 to minimize flare volume. I/E technicians readjusted and secured the power wire to the ICSM on the engine panel on acid gas compressor C-18. Once all parameters were verified, the unit was restarted and the emission event ended. | For each gas component, calculate Net Molecular Weight (MW):Net MW (lb/lb-mole) =Mole% o!Component/100 x MW ofComponentExample using propane: Net MW = 8.7522/100 x 44.10 lb/lb-mole = 3.86 lb/lb-mole. | 06/09/2023 01:37 PM | 0 | 0 | 0
402030 | RN102552031 | SAND HILLS GAS PLANT | 5601 FM 1053; CRANE, TX 79731 | CRANE | 7 | 06/09/2023 0:05 | 06/09/2023 1:55 | EMISSIONS EVENT | Acid Gas Emergency Flare | F-4 | Hexane | 0.28 |  |  | POUNDS | 0 |  | PBR 45757 |  | Acid gas was flared when acid gas compressor C-18 unexpectedly shut down indicating Internal communication standard module (ICSM) abnormal update rate caused by the power wire out of place. With the unit down, acid gas was blended with residue quality enrichment fuel for complete combustion and routed to emergency flare F-4 to protect personnel and equipment. | Operations technicians responded immediately to verify the cause of the shut down. Operations technicians started acid gas compressors C-16 and C-17 to minimize flare volume. I/E technicians readjusted and secured the power wire to the ICSM on the engine panel on acid gas compressor C-18. Once all parameters were verified, the unit was restarted and the emission event ended. | For each gas component, calculate Net Molecular Weight (MW):Net MW (lb/lb-mole) =Mole% o!Component/100 x MW ofComponentExample using propane: Net MW = 8.7522/100 x 44.10 lb/lb-mole = 3.86 lb/lb-mole. | 06/09/2023 01:37 PM | 0 | 0 | 0
402030 | RN102552031 | SAND HILLS GAS PLANT | 5601 FM 1053; CRANE, TX 79731 | CRANE | 7 | 06/09/2023 0:05 | 06/09/2023 1:55 | EMISSIONS EVENT | Acid Gas Emergency Flare | F-4 | Hydrogen Sulfide | 110.57 |  |  | POUNDS | 0 |  | PBR 45757 |  | Acid gas was flared when acid gas compressor C-18 unexpectedly shut down indicating Internal communication standard module (ICSM) abnormal update rate caused by the power wire out of place. With the unit down, acid gas was blended with residue quality enrichment fuel for complete combustion and routed to emergency flare F-4 to protect personnel and equipment. | Operations technicians responded immediately to verify the cause of the shut down. Operations technicians started acid gas compressors C-16 and C-17 to minimize flare volume. I/E technicians readjusted and secured the power wire to the ICSM on the engine panel on acid gas compressor C-18. Once all parameters were verified, the unit was restarted and the emission event ended. | For each gas component, calculate Net Molecular Weight (MW):Net MW (lb/lb-mole) =Mole% o!Component/100 x MW ofComponentExample using propane: Net MW = 8.7522/100 x 44.10 lb/lb-mole = 3.86 lb/lb-mole. | 06/09/2023 01:37 PM | 0 | 0 | 0
402030 | RN102552031 | SAND HILLS GAS PLANT | 5601 FM 1053; CRANE, TX 79731 | CRANE | 7 | 06/09/2023 0:05 | 06/09/2023 1:55 | EMISSIONS EVENT | Acid Gas Emergency Flare | F-4 | Nitrogen oxide | 16.24 |  |  | POUNDS | 0 |  | PBR 45757 |  | Acid gas was flared when acid gas compressor C-18 unexpectedly shut down indicating Internal communication standard module (ICSM) abnormal update rate caused by the power wire out of place. With the unit down, acid gas was blended with residue quality enrichment fuel for complete combustion and routed to emergency flare F-4 to protect personnel and equipment. | Operations technicians responded immediately to verify the cause of the shut down. Operations technicians started acid gas compressors C-16 and C-17 to minimize flare volume. I/E technicians readjusted and secured the power wire to the ICSM on the engine panel on acid gas compressor C-18. Once all parameters were verified, the unit was restarted and the emission event ended. | For each gas component, calculate Net Molecular Weight (MW):Net MW (lb/lb-mole) =Mole% o!Component/100 x MW ofComponentExample using propane: Net MW = 8.7522/100 x 44.10 lb/lb-mole = 3.86 lb/lb-mole. | 06/09/2023 01:37 PM | 0 | 0 | 0
402030 | RN102552031 | SAND HILLS GAS PLANT | 5601 FM 1053; CRANE, TX 79731 | CRANE | 7 | 06/09/2023 0:05 | 06/09/2023 1:55 | EMISSIONS EVENT | Acid Gas Emergency Flare | F-4 | Propane | 0.21 |  |  | POUNDS | 0 |  | PBR 45757 |  | Acid gas was flared when acid gas compressor C-18 unexpectedly shut down indicating Internal communication standard module (ICSM) abnormal update rate caused by the power wire out of place. With the unit down, acid gas was blended with residue quality enrichment fuel for complete combustion and routed to emergency flare F-4 to protect personnel and equipment. | Operations technicians responded immediately to verify the cause of the shut down. Operations technicians started acid gas compressors C-16 and C-17 to minimize flare volume. I/E technicians readjusted and secured the power wire to the ICSM on the engine panel on acid gas compressor C-18. Once all parameters were verified, the unit was restarted and the emission event ended. | For each gas component, calculate Net Molecular Weight (MW):Net MW (lb/lb-mole) =Mole% o!Component/100 x MW ofComponentExample using propane: Net MW = 8.7522/100 x 44.10 lb/lb-mole = 3.86 lb/lb-mole. | 06/09/2023 01:37 PM | 0 | 0 | 0
402030 | RN102552031 | SAND HILLS GAS PLANT | 5601 FM 1053; CRANE, TX 79731 | CRANE | 7 | 06/09/2023 0:05 | 06/09/2023 1:55 | EMISSIONS EVENT | Acid Gas Emergency Flare | F-4 | Sulfur dioxide | 10184.49 |  |  | POUNDS | 0 |  | PBR 45757 |  | Acid gas was flared when acid gas compressor C-18 unexpectedly shut down indicating Internal communication standard module (ICSM) abnormal update rate caused by the power wire out of place. With the unit down, acid gas was blended with residue quality enrichment fuel for complete combustion and routed to emergency flare F-4 to protect personnel and equipment. | Operations technicians responded immediately to verify the cause of the shut down. Operations technicians started acid gas compressors C-16 and C-17 to minimize flare volume. I/E technicians readjusted and secured the power wire to the ICSM on the engine panel on acid gas compressor C-18. Once all parameters were verified, the unit was restarted and the emission event ended. | For each gas component, calculate Net Molecular Weight (MW):Net MW (lb/lb-mole) =Mole% o!Component/100 x MW ofComponentExample using propane: Net MW = 8.7522/100 x 44.10 lb/lb-mole = 3.86 lb/lb-mole. | 06/09/2023 01:37 PM | 0 | 0 | 0
402027 | RN102552031 | SAND HILLS GAS PLANT | 5601 FM 1053; CRANE, TX 79731 | CRANE | 7 | 06/08/2023 10:00 | 06/08/2023 10:11 | EMISSIONS EVENT | Acid Gas Emergency Flare | F-4 | Butane | 0.02 |  |  | POUNDS | 0 |  | PBR 45757 |  | Acid gas was flared when acid gas compressor C-18 unexpectedly shut down due to a shut down flagging engine-driven equipment with no further indication of the cause. With the unit down, acid gas volume was blended with residue quality enrichment fuel and was routed to emergency flare F-4 for complete combustion and to protect equipment and personnel. | Operations technicians checked the shut down panel on the engine-driven equipment and nothing was flagged as a cause for the shutdown. They then inspected the unit and trended the operating conditions and could not identify the reason for the shutdown. All of the parameters of the unit were verified, the unit was restarted and the emission event ended. | For each gas component, calculate Net Molecular Weight (MW):Net MW (lb/lb-mole) =Mole% o! Component/100 x MW of ComponentExample using propane: Net MW = 8.7522/100 x 44.10 lb/lb-mole = 3.86 lb/lb-mole. | 06/09/2023 01:29 PM | 0 | 0 | 0
402027 | RN102552031 | SAND HILLS GAS PLANT | 5601 FM 1053; CRANE, TX 79731 | CRANE | 7 | 06/08/2023 10:00 | 06/08/2023 10:11 | EMISSIONS EVENT | Acid Gas Emergency Flare | F-4 | Carbon Monoxide | 7.52 |  |  | POUNDS | 0 |  | PBR 45757 |  | Acid gas was flared when acid gas compressor C-18 unexpectedly shut down due to a shut down flagging engine-driven equipment with no further indication of the cause. With the unit down, acid gas volume was blended with residue quality enrichment fuel and was routed to emergency flare F-4 for complete combustion and to protect equipment and personnel. | Operations technicians checked the shut down panel on the engine-driven equipment and nothing was flagged as a cause for the shutdown. They then inspected the unit and trended the operating conditions and could not identify the reason for the shutdown. All of the parameters of the unit were verified, the unit was restarted and the emission event ended. | For each gas component, calculate Net Molecular Weight (MW):Net MW (lb/lb-mole) =Mole% o! Component/100 x MW of ComponentExample using propane: Net MW = 8.7522/100 x 44.10 lb/lb-mole = 3.86 lb/lb-mole. | 06/09/2023 01:29 PM | 0 | 0 | 0
402027 | RN102552031 | SAND HILLS GAS PLANT | 5601 FM 1053; CRANE, TX 79731 | CRANE | 7 | 06/08/2023 10:00 | 06/08/2023 10:11 | EMISSIONS EVENT | Acid Gas Emergency Flare | F-4 | Hexane | 0.03 |  |  | POUNDS | 0 |  | PBR 45757 |  | Acid gas was flared when acid gas compressor C-18 unexpectedly shut down due to a shut down flagging engine-driven equipment with no further indication of the cause. With the unit down, acid gas volume was blended with residue quality enrichment fuel and was routed to emergency flare F-4 for complete combustion and to protect equipment and personnel. | Operations technicians checked the shut down panel on the engine-driven equipment and nothing was flagged as a cause for the shutdown. They then inspected the unit and trended the operating conditions and could not identify the reason for the shutdown. All of the parameters of the unit were verified, the unit was restarted and the emission event ended. | For each gas component, calculate Net Molecular Weight (MW):Net MW (lb/lb-mole) =Mole% o! Component/100 x MW of ComponentExample using propane: Net MW = 8.7522/100 x 44.10 lb/lb-mole = 3.86 lb/lb-mole. | 06/09/2023 01:29 PM | 0 | 0 | 0
402027 | RN102552031 | SAND HILLS GAS PLANT | 5601 FM 1053; CRANE, TX 79731 | CRANE | 7 | 06/08/2023 10:00 | 06/08/2023 10:11 | EMISSIONS EVENT | Acid Gas Emergency Flare | F-4 | Hydrogen Sulfide | 12.51 |  |  | POUNDS | 0 |  | PBR 45757 |  | Acid gas was flared when acid gas compressor C-18 unexpectedly shut down due to a shut down flagging engine-driven equipment with no further indication of the cause. With the unit down, acid gas volume was blended with residue quality enrichment fuel and was routed to emergency flare F-4 for complete combustion and to protect equipment and personnel. | Operations technicians checked the shut down panel on the engine-driven equipment and nothing was flagged as a cause for the shutdown. They then inspected the unit and trended the operating conditions and could not identify the reason for the shutdown. All of the parameters of the unit were verified, the unit was restarted and the emission event ended. | For each gas component, calculate Net Molecular Weight (MW):Net MW (lb/lb-mole) =Mole% o! Component/100 x MW of ComponentExample using propane: Net MW = 8.7522/100 x 44.10 lb/lb-mole = 3.86 lb/lb-mole. | 06/09/2023 01:29 PM | 0 | 0 | 0
402027 | RN102552031 | SAND HILLS GAS PLANT | 5601 FM 1053; CRANE, TX 79731 | CRANE | 7 | 06/08/2023 10:00 | 06/08/2023 10:11 | EMISSIONS EVENT | Acid Gas Emergency Flare | F-4 | Nitrogen oxide | 3.77 |  |  | POUNDS | 0 |  | PBR 45757 |  | Acid gas was flared when acid gas compressor C-18 unexpectedly shut down due to a shut down flagging engine-driven equipment with no further indication of the cause. With the unit down, acid gas volume was blended with residue quality enrichment fuel and was routed to emergency flare F-4 for complete combustion and to protect equipment and personnel. | Operations technicians checked the shut down panel on the engine-driven equipment and nothing was flagged as a cause for the shutdown. They then inspected the unit and trended the operating conditions and could not identify the reason for the shutdown. All of the parameters of the unit were verified, the unit was restarted and the emission event ended. | For each gas component, calculate Net Molecular Weight (MW):Net MW (lb/lb-mole) =Mole% o! Component/100 x MW of ComponentExample using propane: Net MW = 8.7522/100 x 44.10 lb/lb-mole = 3.86 lb/lb-mole. | 06/09/2023 01:29 PM | 0 | 0 | 0
402027 | RN102552031 | SAND HILLS GAS PLANT | 5601 FM 1053; CRANE, TX 79731 | CRANE | 7 | 06/08/2023 10:00 | 06/08/2023 10:11 | EMISSIONS EVENT | Acid Gas Emergency Flare | F-4 | Propane | 0.05 |  |  | POUNDS | 0 |  | PBR 45757 |  | Acid gas was flared when acid gas compressor C-18 unexpectedly shut down due to a shut down flagging engine-driven equipment with no further indication of the cause. With the unit down, acid gas volume was blended with residue quality enrichment fuel and was routed to emergency flare F-4 for complete combustion and to protect equipment and personnel. | Operations technicians checked the shut down panel on the engine-driven equipment and nothing was flagged as a cause for the shutdown. They then inspected the unit and trended the operating conditions and could not identify the reason for the shutdown. All of the parameters of the unit were verified, the unit was restarted and the emission event ended. | For each gas component, calculate Net Molecular Weight (MW):Net MW (lb/lb-mole) =Mole% o! Component/100 x MW of ComponentExample using propane: Net MW = 8.7522/100 x 44.10 lb/lb-mole = 3.86 lb/lb-mole. | 06/09/2023 01:29 PM | 0 | 0 | 0
402027 | RN102552031 | SAND HILLS GAS PLANT | 5601 FM 1053; CRANE, TX 79731 | CRANE | 7 | 06/08/2023 10:00 | 06/08/2023 10:11 | EMISSIONS EVENT | Acid Gas Emergency Flare | F-4 | Sulfur dioxide | 1152.23 |  |  | POUNDS | 0 |  | PBR 45757 |  | Acid gas was flared when acid gas compressor C-18 unexpectedly shut down due to a shut down flagging engine-driven equipment with no further indication of the cause. With the unit down, acid gas volume was blended with residue quality enrichment fuel and was routed to emergency flare F-4 for complete combustion and to protect equipment and personnel. | Operations technicians checked the shut down panel on the engine-driven equipment and nothing was flagged as a cause for the shutdown. They then inspected the unit and trended the operating conditions and could not identify the reason for the shutdown. All of the parameters of the unit were verified, the unit was restarted and the emission event ended. | For each gas component, calculate Net Molecular Weight (MW):Net MW (lb/lb-mole) =Mole% o! Component/100 x MW of ComponentExample using propane: Net MW = 8.7522/100 x 44.10 lb/lb-mole = 3.86 lb/lb-mole. | 06/09/2023 01:29 PM | 0 | 0 | 0
401972 | RN102535077 | BLANCHARD REFINING GALVESTON BAY REFINERY | 2401 5TH AVE S; TEXAS CITY, TX 77590 | GALVESTON | 12 | 06/08/2023 21:00 | 06/08/2023 23:00 | EMISSIONS EVENT | Flare # 2 | 311 | 1-Butene | 3.12 |  |  | POUNDS | 0 |  | 47256 |  | Coker wet gas Compressor tripped on low steam pressure that resulted in flaring. | The compressor was restarted and unit resumed normal operations. | Engineering estimates. | 06/09/2023 09:35 AM | 0 | 0 | 0
401972 | RN102535077 | BLANCHARD REFINING GALVESTON BAY REFINERY | 2401 5TH AVE S; TEXAS CITY, TX 77590 | GALVESTON | 12 | 06/08/2023 21:00 | 06/08/2023 23:00 | EMISSIONS EVENT | Flare # 2 | 311 | Benzene | 0.03 |  |  | POUNDS | 0 |  | 47256 |  | Coker wet gas Compressor tripped on low steam pressure that resulted in flaring. | The compressor was restarted and unit resumed normal operations. | Engineering estimates. | 06/09/2023 09:35 AM | 0 | 0 | 0
401972 | RN102535077 | BLANCHARD REFINING GALVESTON BAY REFINERY | 2401 5TH AVE S; TEXAS CITY, TX 77590 | GALVESTON | 12 | 06/08/2023 21:00 | 06/08/2023 23:00 | EMISSIONS EVENT | Flare # 2 | 311 | Butane | 15.09 |  |  | POUNDS | 0 |  | 47256 |  | Coker wet gas Compressor tripped on low steam pressure that resulted in flaring. | The compressor was restarted and unit resumed normal operations. | Engineering estimates. | 06/09/2023 09:35 AM | 0 | 0 | 0
401972 | RN102535077 | BLANCHARD REFINING GALVESTON BAY REFINERY | 2401 5TH AVE S; TEXAS CITY, TX 77590 | GALVESTON | 12 | 06/08/2023 21:00 | 06/08/2023 23:00 | EMISSIONS EVENT | Flare # 2 | 311 | Carbon Monoxide | 129.03 |  |  | POUNDS | 0 |  | 47256 |  | Coker wet gas Compressor tripped on low steam pressure that resulted in flaring. | The compressor was restarted and unit resumed normal operations. | Engineering estimates. | 06/09/2023 09:35 AM | 0 | 0 | 0
401972 | RN102535077 | BLANCHARD REFINING GALVESTON BAY REFINERY | 2401 5TH AVE S; TEXAS CITY, TX 77590 | GALVESTON | 12 | 06/08/2023 21:00 | 06/08/2023 23:00 | EMISSIONS EVENT | Flare # 2 | 311 | Cis-2-butene | 0.76 |  |  | POUNDS | 0 |  | 47256 |  | Coker wet gas Compressor tripped on low steam pressure that resulted in flaring. | The compressor was restarted and unit resumed normal operations. | Engineering estimates. | 06/09/2023 09:35 AM | 0 | 0 | 0
401972 | RN102535077 | BLANCHARD REFINING GALVESTON BAY REFINERY | 2401 5TH AVE S; TEXAS CITY, TX 77590 | GALVESTON | 12 | 06/08/2023 21:00 | 06/08/2023 23:00 | EMISSIONS EVENT | Flare # 2 | 311 | Ethylene (gaseous) | 9.82 |  |  | POUNDS | 0 |  | 47256 |  | Coker wet gas Compressor tripped on low steam pressure that resulted in flaring. | The compressor was restarted and unit resumed normal operations. | Engineering estimates. | 06/09/2023 09:35 AM | 0 | 0 | 0
401972 | RN102535077 | BLANCHARD REFINING GALVESTON BAY REFINERY | 2401 5TH AVE S; TEXAS CITY, TX 77590 | GALVESTON | 12 | 06/08/2023 21:00 | 06/08/2023 23:00 | EMISSIONS EVENT | Flare # 2 | 311 | Hydrogen Sulfide | 27.76 |  |  | POUNDS | 0 |  | 47256 |  | Coker wet gas Compressor tripped on low steam pressure that resulted in flaring. | The compressor was restarted and unit resumed normal operations. | Engineering estimates. | 06/09/2023 09:35 AM | 0 | 0 | 0
401972 | RN102535077 | BLANCHARD REFINING GALVESTON BAY REFINERY | 2401 5TH AVE S; TEXAS CITY, TX 77590 | GALVESTON | 12 | 06/08/2023 21:00 | 06/08/2023 23:00 | EMISSIONS EVENT | Flare # 2 | 311 | Isobutane | 10.73 |  |  | POUNDS | 0 |  | 47256 |  | Coker wet gas Compressor tripped on low steam pressure that resulted in flaring. | The compressor was restarted and unit resumed normal operations. | Engineering estimates. | 06/09/2023 09:35 AM | 0 | 0 | 0
401972 | RN102535077 | BLANCHARD REFINING GALVESTON BAY REFINERY | 2401 5TH AVE S; TEXAS CITY, TX 77590 | GALVESTON | 12 | 06/08/2023 21:00 | 06/08/2023 23:00 | EMISSIONS EVENT | Flare # 2 | 311 | Nitrogen Oxides (NOx) | 25.32 |  |  | POUNDS | 0 |  | 47256 |  | Coker wet gas Compressor tripped on low steam pressure that resulted in flaring. | The compressor was restarted and unit resumed normal operations. | Engineering estimates. | 06/09/2023 09:35 AM | 0 | 0 | 0
401972 | RN102535077 | BLANCHARD REFINING GALVESTON BAY REFINERY | 2401 5TH AVE S; TEXAS CITY, TX 77590 | GALVESTON | 12 | 06/08/2023 21:00 | 06/08/2023 23:00 | EMISSIONS EVENT | Flare # 2 | 311 | Pentane | 24.49 |  |  | POUNDS | 0 |  | 47256 |  | Coker wet gas Compressor tripped on low steam pressure that resulted in flaring. | The compressor was restarted and unit resumed normal operations. | Engineering estimates. | 06/09/2023 09:35 AM | 0 | 0 | 0
401972 | RN102535077 | BLANCHARD REFINING GALVESTON BAY REFINERY | 2401 5TH AVE S; TEXAS CITY, TX 77590 | GALVESTON | 12 | 06/08/2023 21:00 | 06/08/2023 23:00 | EMISSIONS EVENT | Flare # 2 | 311 | Propane | 28.5 |  |  | POUNDS | 0 |  | 47256 |  | Coker wet gas Compressor tripped on low steam pressure that resulted in flaring. | The compressor was restarted and unit resumed normal operations. | Engineering estimates. | 06/09/2023 09:35 AM | 0 | 0 | 0
401972 | RN102535077 | BLANCHARD REFINING GALVESTON BAY REFINERY | 2401 5TH AVE S; TEXAS CITY, TX 77590 | GALVESTON | 12 | 06/08/2023 21:00 | 06/08/2023 23:00 | EMISSIONS EVENT | Flare # 2 | 311 | Propylene | 5.69 |  |  | POUNDS | 0 |  | 47256 |  | Coker wet gas Compressor tripped on low steam pressure that resulted in flaring. | The compressor was restarted and unit resumed normal operations. | Engineering estimates. | 06/09/2023 09:35 AM | 0 | 0 | 0
401972 | RN102535077 | BLANCHARD REFINING GALVESTON BAY REFINERY | 2401 5TH AVE S; TEXAS CITY, TX 77590 | GALVESTON | 12 | 06/08/2023 21:00 | 06/08/2023 23:00 | EMISSIONS EVENT | Flare # 2 | 311 | Sulfur dioxide | 2918.9 |  |  | POUNDS | 0 |  | 47256 |  | Coker wet gas Compressor tripped on low steam pressure that resulted in flaring. | The compressor was restarted and unit resumed normal operations. | Engineering estimates. | 06/09/2023 09:35 AM | 0 | 0 | 0
401972 | RN102535077 | BLANCHARD REFINING GALVESTON BAY REFINERY | 2401 5TH AVE S; TEXAS CITY, TX 77590 | GALVESTON | 12 | 06/08/2023 21:00 | 06/08/2023 23:00 | EMISSIONS EVENT | Flare # 2 | 311 | Trans-2-butene | 1.13 |  |  | POUNDS | 0 |  | 47256 |  | Coker wet gas Compressor tripped on low steam pressure that resulted in flaring. | The compressor was restarted and unit resumed normal operations. | Engineering estimates. | 06/09/2023 09:35 AM | 0 | 0 | 0
401970 | RN100223569 | BLOCK 31 GAS PLANT | 1501 FM 1601; CRANE, TX 79731 | CRANE | 7 | 06/08/2023 10:30 | 06/08/2023 15:50 | EMISSIONS EVENT | Flare | 42 | Carbon Monoxide | 954 |  |  | POUNDS | 0 |  | N/A |  | K5J and K5F compressor units were taken down to replace packing vent and suction block valve respectively. | Work on the replacements was done as soon as practicable in the safest manner. Both units were brought online as soon as both issues were fixed. | Emissions Calculations: NOx = MCF flared x NOx factor from RG-109 x BTU/scf x 1000 scf/MCF x MMBTU/1000000 BTU CO = MCF flared x CO factor from RG-109 x BTU/scf x 1000 scf/MCF x MMBTU/1000000 BTU Gas was flared to reduce the hydrocarbon and/or H2S emissions to the atmosphere. NMNE NG = MCF flared x 50 lb/mole x mole/.379 MCF x mol % NMNE NG x 0.02 NMNE NG % = 100% - Methane % - Ethane % - Carbon Dioxide % - Nitrogen % H2S = MCF flared x 34 lb/mole x mole/.379 MCF x mol % H2S/100 x 0.02 SO2 = MCF flared x 64 lb/mole x mole/.379 MCF x mol % H2S/100 x 0.98 | 06/09/2023 09:29 AM | 0 | 0 | 0
401970 | RN100223569 | BLOCK 31 GAS PLANT | 1501 FM 1601; CRANE, TX 79731 | CRANE | 7 | 06/08/2023 10:30 | 06/08/2023 15:50 | EMISSIONS EVENT | Flare | 42 | Hydrogen Sulfide | 30.3 |  |  | POUNDS | 0 |  | N/A |  | K5J and K5F compressor units were taken down to replace packing vent and suction block valve respectively. | Work on the replacements was done as soon as practicable in the safest manner. Both units were brought online as soon as both issues were fixed. | Emissions Calculations: NOx = MCF flared x NOx factor from RG-109 x BTU/scf x 1000 scf/MCF x MMBTU/1000000 BTU CO = MCF flared x CO factor from RG-109 x BTU/scf x 1000 scf/MCF x MMBTU/1000000 BTU Gas was flared to reduce the hydrocarbon and/or H2S emissions to the atmosphere. NMNE NG = MCF flared x 50 lb/mole x mole/.379 MCF x mol % NMNE NG x 0.02 NMNE NG % = 100% - Methane % - Ethane % - Carbon Dioxide % - Nitrogen % H2S = MCF flared x 34 lb/mole x mole/.379 MCF x mol % H2S/100 x 0.02 SO2 = MCF flared x 64 lb/mole x mole/.379 MCF x mol % H2S/100 x 0.98 | 06/09/2023 09:29 AM | 0 | 0 | 0
401970 | RN100223569 | BLOCK 31 GAS PLANT | 1501 FM 1601; CRANE, TX 79731 | CRANE | 7 | 06/08/2023 10:30 | 06/08/2023 15:50 | EMISSIONS EVENT | Flare | 42 | Non-Methane Non-Ethane Natural Gas | 63 |  |  | POUNDS | 0 |  | N/A |  | K5J and K5F compressor units were taken down to replace packing vent and suction block valve respectively. | Work on the replacements was done as soon as practicable in the safest manner. Both units were brought online as soon as both issues were fixed. | Emissions Calculations: NOx = MCF flared x NOx factor from RG-109 x BTU/scf x 1000 scf/MCF x MMBTU/1000000 BTU CO = MCF flared x CO factor from RG-109 x BTU/scf x 1000 scf/MCF x MMBTU/1000000 BTU Gas was flared to reduce the hydrocarbon and/or H2S emissions to the atmosphere. NMNE NG = MCF flared x 50 lb/mole x mole/.379 MCF x mol % NMNE NG x 0.02 NMNE NG % = 100% - Methane % - Ethane % - Carbon Dioxide % - Nitrogen % H2S = MCF flared x 34 lb/mole x mole/.379 MCF x mol % H2S/100 x 0.02 SO2 = MCF flared x 64 lb/mole x mole/.379 MCF x mol % H2S/100 x 0.98 | 06/09/2023 09:29 AM | 0 | 0 | 0
401970 | RN100223569 | BLOCK 31 GAS PLANT | 1501 FM 1601; CRANE, TX 79731 | CRANE | 7 | 06/08/2023 10:30 | 06/08/2023 15:50 | EMISSIONS EVENT | Flare | 42 | Oxides of Nitrogen (NOx) | 111.3 |  |  | POUNDS | 0 |  | N/A |  | K5J and K5F compressor units were taken down to replace packing vent and suction block valve respectively. | Work on the replacements was done as soon as practicable in the safest manner. Both units were brought online as soon as both issues were fixed. | Emissions Calculations: NOx = MCF flared x NOx factor from RG-109 x BTU/scf x 1000 scf/MCF x MMBTU/1000000 BTU CO = MCF flared x CO factor from RG-109 x BTU/scf x 1000 scf/MCF x MMBTU/1000000 BTU Gas was flared to reduce the hydrocarbon and/or H2S emissions to the atmosphere. NMNE NG = MCF flared x 50 lb/mole x mole/.379 MCF x mol % NMNE NG x 0.02 NMNE NG % = 100% - Methane % - Ethane % - Carbon Dioxide % - Nitrogen % H2S = MCF flared x 34 lb/mole x mole/.379 MCF x mol % H2S/100 x 0.02 SO2 = MCF flared x 64 lb/mole x mole/.379 MCF x mol % H2S/100 x 0.98 | 06/09/2023 09:29 AM | 0 | 0 | 0
401970 | RN100223569 | BLOCK 31 GAS PLANT | 1501 FM 1601; CRANE, TX 79731 | CRANE | 7 | 06/08/2023 10:30 | 06/08/2023 15:50 | EMISSIONS EVENT | Flare | 42 | Sulfur dioxide | 2796 |  |  | POUNDS | 0 |  | N/A |  | K5J and K5F compressor units were taken down to replace packing vent and suction block valve respectively. | Work on the replacements was done as soon as practicable in the safest manner. Both units were brought online as soon as both issues were fixed. | Emissions Calculations: NOx = MCF flared x NOx factor from RG-109 x BTU/scf x 1000 scf/MCF x MMBTU/1000000 BTU CO = MCF flared x CO factor from RG-109 x BTU/scf x 1000 scf/MCF x MMBTU/1000000 BTU Gas was flared to reduce the hydrocarbon and/or H2S emissions to the atmosphere. NMNE NG = MCF flared x 50 lb/mole x mole/.379 MCF x mol % NMNE NG x 0.02 NMNE NG % = 100% - Methane % - Ethane % - Carbon Dioxide % - Nitrogen % H2S = MCF flared x 34 lb/mole x mole/.379 MCF x mol % H2S/100 x 0.02 SO2 = MCF flared x 64 lb/mole x mole/.379 MCF x mol % H2S/100 x 0.98 | 06/09/2023 09:29 AM | 0 | 0 | 0
401944 | RN110481942 | TORNADO GAS PLANT | FROM MENTONE INTERSECTION OF COUNTY ROAD 100 AND 300, TRAVEL NORTH ON COUNTY ROAD 300 FOR 18 MILES. THE SITE WILL BE 2.5 MILES NORTH OF COUNTY ROAD 300. | LOVING | 7 | 06/08/2023 14:30 | 06/08/2023 16:20 | EMISSIONS EVENT | Dehy Combustor-2 | STILLCOMB-2 | Benzene | 26.6 |  |  | POUNDS | 0.208 | LBS/HR | Standard Permit #153270 |  | The train 2 glycol combustor went down and was unable to relight. | Maintenance was called out to make repairs. | GlyCalc emissions modeling was used to determine emissions. | 06/08/2023 04:02 PM | 0 | 0 | 0
401921 | RN107847329 | WILDCAT GAS PLANT | FROM MIDLAND AIRPORT GO S TO I-20 ON I-20 GO W APPX 60 MI TO STATE HWY 115 GO N FOR APPX 15.5 MI TO FM 1232 NW APPX 5.5 MI TO HWY 302 GO W APPX 2.3 MI SITE IS ON S SIDE OF HWY 302 | WINKLER | 7 | 06/08/2023 0:16 | 06/08/2023 0:28 | EMISSIONS EVENT | Flare | FLR-1 | Benzene | 0.05 |  |  | POUNDS | 0 |  | 161980 |  | Acid gas blended with residue quality enrichment fuel was routed to the flare, FLR-1, when acid gas injection (AGI) compressor C-6160 shut down on high 2nd stage discharge temperature. | Acid gas blended with residue quality enrichment fuel was flared to protect personnel and equipment. AGI compressor C-6150 was successfully started to replace AGI compressor C-6160 and flaring ceased. | UPSET/MAINTENANCE EMISSION METHOD OF CALCULATION Targa Delaware LLC utilizes a Microsoft Excel Spreadsheet to calculate Upset/Maintenance Emissions. Up-to-Date representative gas analyses for each gas stream are maintained in the spreadsheet The following example calculations use the representative inlet gas analyses presented below. Component Mole % Molecular Weight Carbon Dioxide 0.038 44.01 Nitrogen 2.330 28.01 Methane 72.991 16.04 Ethane 10.999 30.07 Propane 8.752 44.10 Iso-Butane 0.779 58.12 n-Butane 2.583 58.12 Iso-Pentane 0.494 72.15 n-Pentane 0.566 72.15 Cyclohexane 0.087 86.18 Hexanes 0.255 86.18 Heptanes 0.107 100.20 Octanes 0.007 114.20 Nonanes 0.000 128.26 Decanes 0.000 142.28 Benzene 0.011 78.11 Toluene 0.004 92.14 Xylenes 0.000 106.17 Ethylbenzene 0.000 106.17 H2S 0.000 34.08 Water 0.000 18.02 Oxygen 0.000 32.00 Step 1: For each gas component, calculate Net Molecular Weight (MW): Net MW (lb/lb-mole) =Mole % of Component/100 x MW of Component Example using propane: Net MW = 8.7522/100 x 44.10 lb/lb-mole = 3.86 lb/lb-mole Step 2: Calculate the Mass of Each Gas Component Emitted Mass of Component = (Net MW of Component/Molar Volume) x Volume Emitted Molar Volume = 379.5 scf/lb-mole Volume Emitted = Recorded Data From Flow Meter Or Calculated in the Case of Pipeline Releases as Follows: Cross-Sectional Area x Length x (Pipeline Pressure + Atmospheric Pressure)/Atmospheric Pressure Example using propane and recorded data: Volume emitted = 572,000 scf Mass of Propane Emitted = (3.86 lb/lb-mole)/(379.5 scf/lb-mole) x 572,000 scf = 5,818 lb Example using propane and calculated area: Pipe Diameter,d = 12 inches Pipe Length, l = 165,470 feet Pipe Pressure, ppipe = 50 psig Atmospheric Pressure, patmos = 14.70 psia Volume = (Pi)(d2/4)(l)(( ppipe + patmos)/ patmos) = (3.141592)((12/12)^2/4))(165,470)((50 + 14.7)/14.7) = 572,000 scf Mass of Propane Emitted = (3.86 lb/lb-mole)/(379.5 scf/lb-mole) x 572,000 scf = 5,818 lb For venting episodes, this calculation is repeated for each gas component and the mass emission rate is transferred automatically to the U/M Form. Proceed to Step 3 for flaring episodes. Step 3: For flaring episodes, 98 percent destruction efficiency is used for Calculation of VOC emissions. Products of combustion are calculated in Steps 4 and 5. Example using propane: Mass of Propane Emitted = (1 - 0.98)(5,818 lb) = 116.36 lb This calculation is repeated for each gas component and the emission rate is transferred automatically to the U/M Form. Step 4: Calculate NOx and CO Emissions from Combustion. Products of combustion, namely NOx and CO are calculated using AP-42 emission factors for flares. Specifically, the factors are taken from AP-42 Table 13.5-1, 4/15. Example calculations: NOx Factor = 0.068 lb/mmbtu CO Factor = 0.31 lb/mmbtu Lower Heat Value of Gas = 1305 btu/scf (obtained from gas analysis) Mass Emission, lb = AP-42 Factor x LHV x Flared Volume NOx Emission = 0.068 lb/mmbtu x 1305 mmbtu/mmscf x 0.572 mmscf= 50.76 lb CO Emission = 0.31 lb/mmbtu x 1305 mmbtu/mmscf x 0.572 mmscf= 231.41 lb Step 5: Calculate SO2 Emissions from Combustion. SO2 emissions are calculated based on the H2S concentration in the gas stream t o be flared. Assumes 100 percent conversion of H2S to SO2. Western's facilities are all in sweet gas service, therefore, H2S emissions are negligible for any assumed destruction efficiency. Example calculations: H2S Concentration = 0.5 ppm Gas Volume Flared = 572,000 scf Mass Emission =((Flared Volume)(H2S Fraction)/(H2S Ideal Gas Density))(MW SO2/MW H2S) =(572,000 scf)(.5ppm/1,000,000)/(11.14 lb/scf)((64.07lb SO2 /lb-mole)/(34.08 lb H2S /lb-mole)) = 0. 05 lb SO2 = 276.19 lb | 06/08/2023 12:31 PM | 0 | 0 | 0
401921 | RN107847329 | WILDCAT GAS PLANT | FROM MIDLAND AIRPORT GO S TO I-20 ON I-20 GO W APPX 60 MI TO STATE HWY 115 GO N FOR APPX 15.5 MI TO FM 1232 NW APPX 5.5 MI TO HWY 302 GO W APPX 2.3 MI SITE IS ON S SIDE OF HWY 302 | WINKLER | 7 | 06/08/2023 0:16 | 06/08/2023 0:28 | EMISSIONS EVENT | Flare | FLR-1 | Butane | 0.03 |  |  | POUNDS | 0 |  | 161980 |  | Acid gas blended with residue quality enrichment fuel was routed to the flare, FLR-1, when acid gas injection (AGI) compressor C-6160 shut down on high 2nd stage discharge temperature. | Acid gas blended with residue quality enrichment fuel was flared to protect personnel and equipment. AGI compressor C-6150 was successfully started to replace AGI compressor C-6160 and flaring ceased. | UPSET/MAINTENANCE EMISSION METHOD OF CALCULATION Targa Delaware LLC utilizes a Microsoft Excel Spreadsheet to calculate Upset/Maintenance Emissions. Up-to-Date representative gas analyses for each gas stream are maintained in the spreadsheet The following example calculations use the representative inlet gas analyses presented below. Component Mole % Molecular Weight Carbon Dioxide 0.038 44.01 Nitrogen 2.330 28.01 Methane 72.991 16.04 Ethane 10.999 30.07 Propane 8.752 44.10 Iso-Butane 0.779 58.12 n-Butane 2.583 58.12 Iso-Pentane 0.494 72.15 n-Pentane 0.566 72.15 Cyclohexane 0.087 86.18 Hexanes 0.255 86.18 Heptanes 0.107 100.20 Octanes 0.007 114.20 Nonanes 0.000 128.26 Decanes 0.000 142.28 Benzene 0.011 78.11 Toluene 0.004 92.14 Xylenes 0.000 106.17 Ethylbenzene 0.000 106.17 H2S 0.000 34.08 Water 0.000 18.02 Oxygen 0.000 32.00 Step 1: For each gas component, calculate Net Molecular Weight (MW): Net MW (lb/lb-mole) =Mole % of Component/100 x MW of Component Example using propane: Net MW = 8.7522/100 x 44.10 lb/lb-mole = 3.86 lb/lb-mole Step 2: Calculate the Mass of Each Gas Component Emitted Mass of Component = (Net MW of Component/Molar Volume) x Volume Emitted Molar Volume = 379.5 scf/lb-mole Volume Emitted = Recorded Data From Flow Meter Or Calculated in the Case of Pipeline Releases as Follows: Cross-Sectional Area x Length x (Pipeline Pressure + Atmospheric Pressure)/Atmospheric Pressure Example using propane and recorded data: Volume emitted = 572,000 scf Mass of Propane Emitted = (3.86 lb/lb-mole)/(379.5 scf/lb-mole) x 572,000 scf = 5,818 lb Example using propane and calculated area: Pipe Diameter,d = 12 inches Pipe Length, l = 165,470 feet Pipe Pressure, ppipe = 50 psig Atmospheric Pressure, patmos = 14.70 psia Volume = (Pi)(d2/4)(l)(( ppipe + patmos)/ patmos) = (3.141592)((12/12)^2/4))(165,470)((50 + 14.7)/14.7) = 572,000 scf Mass of Propane Emitted = (3.86 lb/lb-mole)/(379.5 scf/lb-mole) x 572,000 scf = 5,818 lb For venting episodes, this calculation is repeated for each gas component and the mass emission rate is transferred automatically to the U/M Form. Proceed to Step 3 for flaring episodes. Step 3: For flaring episodes, 98 percent destruction efficiency is used for Calculation of VOC emissions. Products of combustion are calculated in Steps 4 and 5. Example using propane: Mass of Propane Emitted = (1 - 0.98)(5,818 lb) = 116.36 lb This calculation is repeated for each gas component and the emission rate is transferred automatically to the U/M Form. Step 4: Calculate NOx and CO Emissions from Combustion. Products of combustion, namely NOx and CO are calculated using AP-42 emission factors for flares. Specifically, the factors are taken from AP-42 Table 13.5-1, 4/15. Example calculations: NOx Factor = 0.068 lb/mmbtu CO Factor = 0.31 lb/mmbtu Lower Heat Value of Gas = 1305 btu/scf (obtained from gas analysis) Mass Emission, lb = AP-42 Factor x LHV x Flared Volume NOx Emission = 0.068 lb/mmbtu x 1305 mmbtu/mmscf x 0.572 mmscf= 50.76 lb CO Emission = 0.31 lb/mmbtu x 1305 mmbtu/mmscf x 0.572 mmscf= 231.41 lb Step 5: Calculate SO2 Emissions from Combustion. SO2 emissions are calculated based on the H2S concentration in the gas stream t o be flared. Assumes 100 percent conversion of H2S to SO2. Western's facilities are all in sweet gas service, therefore, H2S emissions are negligible for any assumed destruction efficiency. Example calculations: H2S Concentration = 0.5 ppm Gas Volume Flared = 572,000 scf Mass Emission =((Flared Volume)(H2S Fraction)/(H2S Ideal Gas Density))(MW SO2/MW H2S) =(572,000 scf)(.5ppm/1,000,000)/(11.14 lb/scf)((64.07lb SO2 /lb-mole)/(34.08 lb H2S /lb-mole)) = 0. 05 lb SO2 = 276.19 lb | 06/08/2023 12:31 PM | 0 | 0 | 0
401921 | RN107847329 | WILDCAT GAS PLANT | FROM MIDLAND AIRPORT GO S TO I-20 ON I-20 GO W APPX 60 MI TO STATE HWY 115 GO N FOR APPX 15.5 MI TO FM 1232 NW APPX 5.5 MI TO HWY 302 GO W APPX 2.3 MI SITE IS ON S SIDE OF HWY 302 | WINKLER | 7 | 06/08/2023 0:16 | 06/08/2023 0:28 | EMISSIONS EVENT | Flare | FLR-1 | Carbon Monoxide | 10.78 |  |  | POUNDS | 0 |  | 161980 |  | Acid gas blended with residue quality enrichment fuel was routed to the flare, FLR-1, when acid gas injection (AGI) compressor C-6160 shut down on high 2nd stage discharge temperature. | Acid gas blended with residue quality enrichment fuel was flared to protect personnel and equipment. AGI compressor C-6150 was successfully started to replace AGI compressor C-6160 and flaring ceased. | UPSET/MAINTENANCE EMISSION METHOD OF CALCULATION Targa Delaware LLC utilizes a Microsoft Excel Spreadsheet to calculate Upset/Maintenance Emissions. Up-to-Date representative gas analyses for each gas stream are maintained in the spreadsheet The following example calculations use the representative inlet gas analyses presented below. Component Mole % Molecular Weight Carbon Dioxide 0.038 44.01 Nitrogen 2.330 28.01 Methane 72.991 16.04 Ethane 10.999 30.07 Propane 8.752 44.10 Iso-Butane 0.779 58.12 n-Butane 2.583 58.12 Iso-Pentane 0.494 72.15 n-Pentane 0.566 72.15 Cyclohexane 0.087 86.18 Hexanes 0.255 86.18 Heptanes 0.107 100.20 Octanes 0.007 114.20 Nonanes 0.000 128.26 Decanes 0.000 142.28 Benzene 0.011 78.11 Toluene 0.004 92.14 Xylenes 0.000 106.17 Ethylbenzene 0.000 106.17 H2S 0.000 34.08 Water 0.000 18.02 Oxygen 0.000 32.00 Step 1: For each gas component, calculate Net Molecular Weight (MW): Net MW (lb/lb-mole) =Mole % of Component/100 x MW of Component Example using propane: Net MW = 8.7522/100 x 44.10 lb/lb-mole = 3.86 lb/lb-mole Step 2: Calculate the Mass of Each Gas Component Emitted Mass of Component = (Net MW of Component/Molar Volume) x Volume Emitted Molar Volume = 379.5 scf/lb-mole Volume Emitted = Recorded Data From Flow Meter Or Calculated in the Case of Pipeline Releases as Follows: Cross-Sectional Area x Length x (Pipeline Pressure + Atmospheric Pressure)/Atmospheric Pressure Example using propane and recorded data: Volume emitted = 572,000 scf Mass of Propane Emitted = (3.86 lb/lb-mole)/(379.5 scf/lb-mole) x 572,000 scf = 5,818 lb Example using propane and calculated area: Pipe Diameter,d = 12 inches Pipe Length, l = 165,470 feet Pipe Pressure, ppipe = 50 psig Atmospheric Pressure, patmos = 14.70 psia Volume = (Pi)(d2/4)(l)(( ppipe + patmos)/ patmos) = (3.141592)((12/12)^2/4))(165,470)((50 + 14.7)/14.7) = 572,000 scf Mass of Propane Emitted = (3.86 lb/lb-mole)/(379.5 scf/lb-mole) x 572,000 scf = 5,818 lb For venting episodes, this calculation is repeated for each gas component and the mass emission rate is transferred automatically to the U/M Form. Proceed to Step 3 for flaring episodes. Step 3: For flaring episodes, 98 percent destruction efficiency is used for Calculation of VOC emissions. Products of combustion are calculated in Steps 4 and 5. Example using propane: Mass of Propane Emitted = (1 - 0.98)(5,818 lb) = 116.36 lb This calculation is repeated for each gas component and the emission rate is transferred automatically to the U/M Form. Step 4: Calculate NOx and CO Emissions from Combustion. Products of combustion, namely NOx and CO are calculated using AP-42 emission factors for flares. Specifically, the factors are taken from AP-42 Table 13.5-1, 4/15. Example calculations: NOx Factor = 0.068 lb/mmbtu CO Factor = 0.31 lb/mmbtu Lower Heat Value of Gas = 1305 btu/scf (obtained from gas analysis) Mass Emission, lb = AP-42 Factor x LHV x Flared Volume NOx Emission = 0.068 lb/mmbtu x 1305 mmbtu/mmscf x 0.572 mmscf= 50.76 lb CO Emission = 0.31 lb/mmbtu x 1305 mmbtu/mmscf x 0.572 mmscf= 231.41 lb Step 5: Calculate SO2 Emissions from Combustion. SO2 emissions are calculated based on the H2S concentration in the gas stream t o be flared. Assumes 100 percent conversion of H2S to SO2. Western's facilities are all in sweet gas service, therefore, H2S emissions are negligible for any assumed destruction efficiency. Example calculations: H2S Concentration = 0.5 ppm Gas Volume Flared = 572,000 scf Mass Emission =((Flared Volume)(H2S Fraction)/(H2S Ideal Gas Density))(MW SO2/MW H2S) =(572,000 scf)(.5ppm/1,000,000)/(11.14 lb/scf)((64.07lb SO2 /lb-mole)/(34.08 lb H2S /lb-mole)) = 0. 05 lb SO2 = 276.19 lb | 06/08/2023 12:31 PM | 0 | 0 | 0
401921 | RN107847329 | WILDCAT GAS PLANT | FROM MIDLAND AIRPORT GO S TO I-20 ON I-20 GO W APPX 60 MI TO STATE HWY 115 GO N FOR APPX 15.5 MI TO FM 1232 NW APPX 5.5 MI TO HWY 302 GO W APPX 2.3 MI SITE IS ON S SIDE OF HWY 302 | WINKLER | 7 | 06/08/2023 0:16 | 06/08/2023 0:28 | EMISSIONS EVENT | Flare | FLR-1 | Cyclohexane | 0.01 |  |  | POUNDS | 0 |  | 161980 |  | Acid gas blended with residue quality enrichment fuel was routed to the flare, FLR-1, when acid gas injection (AGI) compressor C-6160 shut down on high 2nd stage discharge temperature. | Acid gas blended with residue quality enrichment fuel was flared to protect personnel and equipment. AGI compressor C-6150 was successfully started to replace AGI compressor C-6160 and flaring ceased. | UPSET/MAINTENANCE EMISSION METHOD OF CALCULATION Targa Delaware LLC utilizes a Microsoft Excel Spreadsheet to calculate Upset/Maintenance Emissions. Up-to-Date representative gas analyses for each gas stream are maintained in the spreadsheet The following example calculations use the representative inlet gas analyses presented below. Component Mole % Molecular Weight Carbon Dioxide 0.038 44.01 Nitrogen 2.330 28.01 Methane 72.991 16.04 Ethane 10.999 30.07 Propane 8.752 44.10 Iso-Butane 0.779 58.12 n-Butane 2.583 58.12 Iso-Pentane 0.494 72.15 n-Pentane 0.566 72.15 Cyclohexane 0.087 86.18 Hexanes 0.255 86.18 Heptanes 0.107 100.20 Octanes 0.007 114.20 Nonanes 0.000 128.26 Decanes 0.000 142.28 Benzene 0.011 78.11 Toluene 0.004 92.14 Xylenes 0.000 106.17 Ethylbenzene 0.000 106.17 H2S 0.000 34.08 Water 0.000 18.02 Oxygen 0.000 32.00 Step 1: For each gas component, calculate Net Molecular Weight (MW): Net MW (lb/lb-mole) =Mole % of Component/100 x MW of Component Example using propane: Net MW = 8.7522/100 x 44.10 lb/lb-mole = 3.86 lb/lb-mole Step 2: Calculate the Mass of Each Gas Component Emitted Mass of Component = (Net MW of Component/Molar Volume) x Volume Emitted Molar Volume = 379.5 scf/lb-mole Volume Emitted = Recorded Data From Flow Meter Or Calculated in the Case of Pipeline Releases as Follows: Cross-Sectional Area x Length x (Pipeline Pressure + Atmospheric Pressure)/Atmospheric Pressure Example using propane and recorded data: Volume emitted = 572,000 scf Mass of Propane Emitted = (3.86 lb/lb-mole)/(379.5 scf/lb-mole) x 572,000 scf = 5,818 lb Example using propane and calculated area: Pipe Diameter,d = 12 inches Pipe Length, l = 165,470 feet Pipe Pressure, ppipe = 50 psig Atmospheric Pressure, patmos = 14.70 psia Volume = (Pi)(d2/4)(l)(( ppipe + patmos)/ patmos) = (3.141592)((12/12)^2/4))(165,470)((50 + 14.7)/14.7) = 572,000 scf Mass of Propane Emitted = (3.86 lb/lb-mole)/(379.5 scf/lb-mole) x 572,000 scf = 5,818 lb For venting episodes, this calculation is repeated for each gas component and the mass emission rate is transferred automatically to the U/M Form. Proceed to Step 3 for flaring episodes. Step 3: For flaring episodes, 98 percent destruction efficiency is used for Calculation of VOC emissions. Products of combustion are calculated in Steps 4 and 5. Example using propane: Mass of Propane Emitted = (1 - 0.98)(5,818 lb) = 116.36 lb This calculation is repeated for each gas component and the emission rate is transferred automatically to the U/M Form. Step 4: Calculate NOx and CO Emissions from Combustion. Products of combustion, namely NOx and CO are calculated using AP-42 emission factors for flares. Specifically, the factors are taken from AP-42 Table 13.5-1, 4/15. Example calculations: NOx Factor = 0.068 lb/mmbtu CO Factor = 0.31 lb/mmbtu Lower Heat Value of Gas = 1305 btu/scf (obtained from gas analysis) Mass Emission, lb = AP-42 Factor x LHV x Flared Volume NOx Emission = 0.068 lb/mmbtu x 1305 mmbtu/mmscf x 0.572 mmscf= 50.76 lb CO Emission = 0.31 lb/mmbtu x 1305 mmbtu/mmscf x 0.572 mmscf= 231.41 lb Step 5: Calculate SO2 Emissions from Combustion. SO2 emissions are calculated based on the H2S concentration in the gas stream t o be flared. Assumes 100 percent conversion of H2S to SO2. Western's facilities are all in sweet gas service, therefore, H2S emissions are negligible for any assumed destruction efficiency. Example calculations: H2S Concentration = 0.5 ppm Gas Volume Flared = 572,000 scf Mass Emission =((Flared Volume)(H2S Fraction)/(H2S Ideal Gas Density))(MW SO2/MW H2S) =(572,000 scf)(.5ppm/1,000,000)/(11.14 lb/scf)((64.07lb SO2 /lb-mole)/(34.08 lb H2S /lb-mole)) = 0. 05 lb SO2 = 276.19 lb | 06/08/2023 12:31 PM | 0 | 0 | 0
401921 | RN107847329 | WILDCAT GAS PLANT | FROM MIDLAND AIRPORT GO S TO I-20 ON I-20 GO W APPX 60 MI TO STATE HWY 115 GO N FOR APPX 15.5 MI TO FM 1232 NW APPX 5.5 MI TO HWY 302 GO W APPX 2.3 MI SITE IS ON S SIDE OF HWY 302 | WINKLER | 7 | 06/08/2023 0:16 | 06/08/2023 0:28 | EMISSIONS EVENT | Flare | FLR-1 | Decanes Plus | 0.01 |  |  | POUNDS | 0 |  | 161980 |  | Acid gas blended with residue quality enrichment fuel was routed to the flare, FLR-1, when acid gas injection (AGI) compressor C-6160 shut down on high 2nd stage discharge temperature. | Acid gas blended with residue quality enrichment fuel was flared to protect personnel and equipment. AGI compressor C-6150 was successfully started to replace AGI compressor C-6160 and flaring ceased. | UPSET/MAINTENANCE EMISSION METHOD OF CALCULATION Targa Delaware LLC utilizes a Microsoft Excel Spreadsheet to calculate Upset/Maintenance Emissions. Up-to-Date representative gas analyses for each gas stream are maintained in the spreadsheet The following example calculations use the representative inlet gas analyses presented below. Component Mole % Molecular Weight Carbon Dioxide 0.038 44.01 Nitrogen 2.330 28.01 Methane 72.991 16.04 Ethane 10.999 30.07 Propane 8.752 44.10 Iso-Butane 0.779 58.12 n-Butane 2.583 58.12 Iso-Pentane 0.494 72.15 n-Pentane 0.566 72.15 Cyclohexane 0.087 86.18 Hexanes 0.255 86.18 Heptanes 0.107 100.20 Octanes 0.007 114.20 Nonanes 0.000 128.26 Decanes 0.000 142.28 Benzene 0.011 78.11 Toluene 0.004 92.14 Xylenes 0.000 106.17 Ethylbenzene 0.000 106.17 H2S 0.000 34.08 Water 0.000 18.02 Oxygen 0.000 32.00 Step 1: For each gas component, calculate Net Molecular Weight (MW): Net MW (lb/lb-mole) =Mole % of Component/100 x MW of Component Example using propane: Net MW = 8.7522/100 x 44.10 lb/lb-mole = 3.86 lb/lb-mole Step 2: Calculate the Mass of Each Gas Component Emitted Mass of Component = (Net MW of Component/Molar Volume) x Volume Emitted Molar Volume = 379.5 scf/lb-mole Volume Emitted = Recorded Data From Flow Meter Or Calculated in the Case of Pipeline Releases as Follows: Cross-Sectional Area x Length x (Pipeline Pressure + Atmospheric Pressure)/Atmospheric Pressure Example using propane and recorded data: Volume emitted = 572,000 scf Mass of Propane Emitted = (3.86 lb/lb-mole)/(379.5 scf/lb-mole) x 572,000 scf = 5,818 lb Example using propane and calculated area: Pipe Diameter,d = 12 inches Pipe Length, l = 165,470 feet Pipe Pressure, ppipe = 50 psig Atmospheric Pressure, patmos = 14.70 psia Volume = (Pi)(d2/4)(l)(( ppipe + patmos)/ patmos) = (3.141592)((12/12)^2/4))(165,470)((50 + 14.7)/14.7) = 572,000 scf Mass of Propane Emitted = (3.86 lb/lb-mole)/(379.5 scf/lb-mole) x 572,000 scf = 5,818 lb For venting episodes, this calculation is repeated for each gas component and the mass emission rate is transferred automatically to the U/M Form. Proceed to Step 3 for flaring episodes. Step 3: For flaring episodes, 98 percent destruction efficiency is used for Calculation of VOC emissions. Products of combustion are calculated in Steps 4 and 5. Example using propane: Mass of Propane Emitted = (1 - 0.98)(5,818 lb) = 116.36 lb This calculation is repeated for each gas component and the emission rate is transferred automatically to the U/M Form. Step 4: Calculate NOx and CO Emissions from Combustion. Products of combustion, namely NOx and CO are calculated using AP-42 emission factors for flares. Specifically, the factors are taken from AP-42 Table 13.5-1, 4/15. Example calculations: NOx Factor = 0.068 lb/mmbtu CO Factor = 0.31 lb/mmbtu Lower Heat Value of Gas = 1305 btu/scf (obtained from gas analysis) Mass Emission, lb = AP-42 Factor x LHV x Flared Volume NOx Emission = 0.068 lb/mmbtu x 1305 mmbtu/mmscf x 0.572 mmscf= 50.76 lb CO Emission = 0.31 lb/mmbtu x 1305 mmbtu/mmscf x 0.572 mmscf= 231.41 lb Step 5: Calculate SO2 Emissions from Combustion. SO2 emissions are calculated based on the H2S concentration in the gas stream t o be flared. Assumes 100 percent conversion of H2S to SO2. Western's facilities are all in sweet gas service, therefore, H2S emissions are negligible for any assumed destruction efficiency. Example calculations: H2S Concentration = 0.5 ppm Gas Volume Flared = 572,000 scf Mass Emission =((Flared Volume)(H2S Fraction)/(H2S Ideal Gas Density))(MW SO2/MW H2S) =(572,000 scf)(.5ppm/1,000,000)/(11.14 lb/scf)((64.07lb SO2 /lb-mole)/(34.08 lb H2S /lb-mole)) = 0. 05 lb SO2 = 276.19 lb | 06/08/2023 12:31 PM | 0 | 0 | 0
401921 | RN107847329 | WILDCAT GAS PLANT | FROM MIDLAND AIRPORT GO S TO I-20 ON I-20 GO W APPX 60 MI TO STATE HWY 115 GO N FOR APPX 15.5 MI TO FM 1232 NW APPX 5.5 MI TO HWY 302 GO W APPX 2.3 MI SITE IS ON S SIDE OF HWY 302 | WINKLER | 7 | 06/08/2023 0:16 | 06/08/2023 0:28 | EMISSIONS EVENT | Flare | FLR-1 | HEPTANE (OR N-) | 0.01 |  |  | POUNDS | 0 |  | 161980 |  | Acid gas blended with residue quality enrichment fuel was routed to the flare, FLR-1, when acid gas injection (AGI) compressor C-6160 shut down on high 2nd stage discharge temperature. | Acid gas blended with residue quality enrichment fuel was flared to protect personnel and equipment. AGI compressor C-6150 was successfully started to replace AGI compressor C-6160 and flaring ceased. | UPSET/MAINTENANCE EMISSION METHOD OF CALCULATION Targa Delaware LLC utilizes a Microsoft Excel Spreadsheet to calculate Upset/Maintenance Emissions. Up-to-Date representative gas analyses for each gas stream are maintained in the spreadsheet The following example calculations use the representative inlet gas analyses presented below. Component Mole % Molecular Weight Carbon Dioxide 0.038 44.01 Nitrogen 2.330 28.01 Methane 72.991 16.04 Ethane 10.999 30.07 Propane 8.752 44.10 Iso-Butane 0.779 58.12 n-Butane 2.583 58.12 Iso-Pentane 0.494 72.15 n-Pentane 0.566 72.15 Cyclohexane 0.087 86.18 Hexanes 0.255 86.18 Heptanes 0.107 100.20 Octanes 0.007 114.20 Nonanes 0.000 128.26 Decanes 0.000 142.28 Benzene 0.011 78.11 Toluene 0.004 92.14 Xylenes 0.000 106.17 Ethylbenzene 0.000 106.17 H2S 0.000 34.08 Water 0.000 18.02 Oxygen 0.000 32.00 Step 1: For each gas component, calculate Net Molecular Weight (MW): Net MW (lb/lb-mole) =Mole % of Component/100 x MW of Component Example using propane: Net MW = 8.7522/100 x 44.10 lb/lb-mole = 3.86 lb/lb-mole Step 2: Calculate the Mass of Each Gas Component Emitted Mass of Component = (Net MW of Component/Molar Volume) x Volume Emitted Molar Volume = 379.5 scf/lb-mole Volume Emitted = Recorded Data From Flow Meter Or Calculated in the Case of Pipeline Releases as Follows: Cross-Sectional Area x Length x (Pipeline Pressure + Atmospheric Pressure)/Atmospheric Pressure Example using propane and recorded data: Volume emitted = 572,000 scf Mass of Propane Emitted = (3.86 lb/lb-mole)/(379.5 scf/lb-mole) x 572,000 scf = 5,818 lb Example using propane and calculated area: Pipe Diameter,d = 12 inches Pipe Length, l = 165,470 feet Pipe Pressure, ppipe = 50 psig Atmospheric Pressure, patmos = 14.70 psia Volume = (Pi)(d2/4)(l)(( ppipe + patmos)/ patmos) = (3.141592)((12/12)^2/4))(165,470)((50 + 14.7)/14.7) = 572,000 scf Mass of Propane Emitted = (3.86 lb/lb-mole)/(379.5 scf/lb-mole) x 572,000 scf = 5,818 lb For venting episodes, this calculation is repeated for each gas component and the mass emission rate is transferred automatically to the U/M Form. Proceed to Step 3 for flaring episodes. Step 3: For flaring episodes, 98 percent destruction efficiency is used for Calculation of VOC emissions. Products of combustion are calculated in Steps 4 and 5. Example using propane: Mass of Propane Emitted = (1 - 0.98)(5,818 lb) = 116.36 lb This calculation is repeated for each gas component and the emission rate is transferred automatically to the U/M Form. Step 4: Calculate NOx and CO Emissions from Combustion. Products of combustion, namely NOx and CO are calculated using AP-42 emission factors for flares. Specifically, the factors are taken from AP-42 Table 13.5-1, 4/15. Example calculations: NOx Factor = 0.068 lb/mmbtu CO Factor = 0.31 lb/mmbtu Lower Heat Value of Gas = 1305 btu/scf (obtained from gas analysis) Mass Emission, lb = AP-42 Factor x LHV x Flared Volume NOx Emission = 0.068 lb/mmbtu x 1305 mmbtu/mmscf x 0.572 mmscf= 50.76 lb CO Emission = 0.31 lb/mmbtu x 1305 mmbtu/mmscf x 0.572 mmscf= 231.41 lb Step 5: Calculate SO2 Emissions from Combustion. SO2 emissions are calculated based on the H2S concentration in the gas stream t o be flared. Assumes 100 percent conversion of H2S to SO2. Western's facilities are all in sweet gas service, therefore, H2S emissions are negligible for any assumed destruction efficiency. Example calculations: H2S Concentration = 0.5 ppm Gas Volume Flared = 572,000 scf Mass Emission =((Flared Volume)(H2S Fraction)/(H2S Ideal Gas Density))(MW SO2/MW H2S) =(572,000 scf)(.5ppm/1,000,000)/(11.14 lb/scf)((64.07lb SO2 /lb-mole)/(34.08 lb H2S /lb-mole)) = 0. 05 lb SO2 = 276.19 lb | 06/08/2023 12:31 PM | 0 | 0 | 0
401921 | RN107847329 | WILDCAT GAS PLANT | FROM MIDLAND AIRPORT GO S TO I-20 ON I-20 GO W APPX 60 MI TO STATE HWY 115 GO N FOR APPX 15.5 MI TO FM 1232 NW APPX 5.5 MI TO HWY 302 GO W APPX 2.3 MI SITE IS ON S SIDE OF HWY 302 | WINKLER | 7 | 06/08/2023 0:16 | 06/08/2023 0:28 | EMISSIONS EVENT | Flare | FLR-1 | Hexane | 0.01 |  |  | POUNDS | 0 |  | 161980 |  | Acid gas blended with residue quality enrichment fuel was routed to the flare, FLR-1, when acid gas injection (AGI) compressor C-6160 shut down on high 2nd stage discharge temperature. | Acid gas blended with residue quality enrichment fuel was flared to protect personnel and equipment. AGI compressor C-6150 was successfully started to replace AGI compressor C-6160 and flaring ceased. | UPSET/MAINTENANCE EMISSION METHOD OF CALCULATION Targa Delaware LLC utilizes a Microsoft Excel Spreadsheet to calculate Upset/Maintenance Emissions. Up-to-Date representative gas analyses for each gas stream are maintained in the spreadsheet The following example calculations use the representative inlet gas analyses presented below. Component Mole % Molecular Weight Carbon Dioxide 0.038 44.01 Nitrogen 2.330 28.01 Methane 72.991 16.04 Ethane 10.999 30.07 Propane 8.752 44.10 Iso-Butane 0.779 58.12 n-Butane 2.583 58.12 Iso-Pentane 0.494 72.15 n-Pentane 0.566 72.15 Cyclohexane 0.087 86.18 Hexanes 0.255 86.18 Heptanes 0.107 100.20 Octanes 0.007 114.20 Nonanes 0.000 128.26 Decanes 0.000 142.28 Benzene 0.011 78.11 Toluene 0.004 92.14 Xylenes 0.000 106.17 Ethylbenzene 0.000 106.17 H2S 0.000 34.08 Water 0.000 18.02 Oxygen 0.000 32.00 Step 1: For each gas component, calculate Net Molecular Weight (MW): Net MW (lb/lb-mole) =Mole % of Component/100 x MW of Component Example using propane: Net MW = 8.7522/100 x 44.10 lb/lb-mole = 3.86 lb/lb-mole Step 2: Calculate the Mass of Each Gas Component Emitted Mass of Component = (Net MW of Component/Molar Volume) x Volume Emitted Molar Volume = 379.5 scf/lb-mole Volume Emitted = Recorded Data From Flow Meter Or Calculated in the Case of Pipeline Releases as Follows: Cross-Sectional Area x Length x (Pipeline Pressure + Atmospheric Pressure)/Atmospheric Pressure Example using propane and recorded data: Volume emitted = 572,000 scf Mass of Propane Emitted = (3.86 lb/lb-mole)/(379.5 scf/lb-mole) x 572,000 scf = 5,818 lb Example using propane and calculated area: Pipe Diameter,d = 12 inches Pipe Length, l = 165,470 feet Pipe Pressure, ppipe = 50 psig Atmospheric Pressure, patmos = 14.70 psia Volume = (Pi)(d2/4)(l)(( ppipe + patmos)/ patmos) = (3.141592)((12/12)^2/4))(165,470)((50 + 14.7)/14.7) = 572,000 scf Mass of Propane Emitted = (3.86 lb/lb-mole)/(379.5 scf/lb-mole) x 572,000 scf = 5,818 lb For venting episodes, this calculation is repeated for each gas component and the mass emission rate is transferred automatically to the U/M Form. Proceed to Step 3 for flaring episodes. Step 3: For flaring episodes, 98 percent destruction efficiency is used for Calculation of VOC emissions. Products of combustion are calculated in Steps 4 and 5. Example using propane: Mass of Propane Emitted = (1 - 0.98)(5,818 lb) = 116.36 lb This calculation is repeated for each gas component and the emission rate is transferred automatically to the U/M Form. Step 4: Calculate NOx and CO Emissions from Combustion. Products of combustion, namely NOx and CO are calculated using AP-42 emission factors for flares. Specifically, the factors are taken from AP-42 Table 13.5-1, 4/15. Example calculations: NOx Factor = 0.068 lb/mmbtu CO Factor = 0.31 lb/mmbtu Lower Heat Value of Gas = 1305 btu/scf (obtained from gas analysis) Mass Emission, lb = AP-42 Factor x LHV x Flared Volume NOx Emission = 0.068 lb/mmbtu x 1305 mmbtu/mmscf x 0.572 mmscf= 50.76 lb CO Emission = 0.31 lb/mmbtu x 1305 mmbtu/mmscf x 0.572 mmscf= 231.41 lb Step 5: Calculate SO2 Emissions from Combustion. SO2 emissions are calculated based on the H2S concentration in the gas stream t o be flared. Assumes 100 percent conversion of H2S to SO2. Western's facilities are all in sweet gas service, therefore, H2S emissions are negligible for any assumed destruction efficiency. Example calculations: H2S Concentration = 0.5 ppm Gas Volume Flared = 572,000 scf Mass Emission =((Flared Volume)(H2S Fraction)/(H2S Ideal Gas Density))(MW SO2/MW H2S) =(572,000 scf)(.5ppm/1,000,000)/(11.14 lb/scf)((64.07lb SO2 /lb-mole)/(34.08 lb H2S /lb-mole)) = 0. 05 lb SO2 = 276.19 lb | 06/08/2023 12:31 PM | 0 | 0 | 0
401921 | RN107847329 | WILDCAT GAS PLANT | FROM MIDLAND AIRPORT GO S TO I-20 ON I-20 GO W APPX 60 MI TO STATE HWY 115 GO N FOR APPX 15.5 MI TO FM 1232 NW APPX 5.5 MI TO HWY 302 GO W APPX 2.3 MI SITE IS ON S SIDE OF HWY 302 | WINKLER | 7 | 06/08/2023 0:16 | 06/08/2023 0:28 | EMISSIONS EVENT | Flare | FLR-1 | Hydrogen Sulfide | 8.57 |  |  | POUNDS | 0 |  | 161980 |  | Acid gas blended with residue quality enrichment fuel was routed to the flare, FLR-1, when acid gas injection (AGI) compressor C-6160 shut down on high 2nd stage discharge temperature. | Acid gas blended with residue quality enrichment fuel was flared to protect personnel and equipment. AGI compressor C-6150 was successfully started to replace AGI compressor C-6160 and flaring ceased. | UPSET/MAINTENANCE EMISSION METHOD OF CALCULATION Targa Delaware LLC utilizes a Microsoft Excel Spreadsheet to calculate Upset/Maintenance Emissions. Up-to-Date representative gas analyses for each gas stream are maintained in the spreadsheet The following example calculations use the representative inlet gas analyses presented below. Component Mole % Molecular Weight Carbon Dioxide 0.038 44.01 Nitrogen 2.330 28.01 Methane 72.991 16.04 Ethane 10.999 30.07 Propane 8.752 44.10 Iso-Butane 0.779 58.12 n-Butane 2.583 58.12 Iso-Pentane 0.494 72.15 n-Pentane 0.566 72.15 Cyclohexane 0.087 86.18 Hexanes 0.255 86.18 Heptanes 0.107 100.20 Octanes 0.007 114.20 Nonanes 0.000 128.26 Decanes 0.000 142.28 Benzene 0.011 78.11 Toluene 0.004 92.14 Xylenes 0.000 106.17 Ethylbenzene 0.000 106.17 H2S 0.000 34.08 Water 0.000 18.02 Oxygen 0.000 32.00 Step 1: For each gas component, calculate Net Molecular Weight (MW): Net MW (lb/lb-mole) =Mole % of Component/100 x MW of Component Example using propane: Net MW = 8.7522/100 x 44.10 lb/lb-mole = 3.86 lb/lb-mole Step 2: Calculate the Mass of Each Gas Component Emitted Mass of Component = (Net MW of Component/Molar Volume) x Volume Emitted Molar Volume = 379.5 scf/lb-mole Volume Emitted = Recorded Data From Flow Meter Or Calculated in the Case of Pipeline Releases as Follows: Cross-Sectional Area x Length x (Pipeline Pressure + Atmospheric Pressure)/Atmospheric Pressure Example using propane and recorded data: Volume emitted = 572,000 scf Mass of Propane Emitted = (3.86 lb/lb-mole)/(379.5 scf/lb-mole) x 572,000 scf = 5,818 lb Example using propane and calculated area: Pipe Diameter,d = 12 inches Pipe Length, l = 165,470 feet Pipe Pressure, ppipe = 50 psig Atmospheric Pressure, patmos = 14.70 psia Volume = (Pi)(d2/4)(l)(( ppipe + patmos)/ patmos) = (3.141592)((12/12)^2/4))(165,470)((50 + 14.7)/14.7) = 572,000 scf Mass of Propane Emitted = (3.86 lb/lb-mole)/(379.5 scf/lb-mole) x 572,000 scf = 5,818 lb For venting episodes, this calculation is repeated for each gas component and the mass emission rate is transferred automatically to the U/M Form. Proceed to Step 3 for flaring episodes. Step 3: For flaring episodes, 98 percent destruction efficiency is used for Calculation of VOC emissions. Products of combustion are calculated in Steps 4 and 5. Example using propane: Mass of Propane Emitted = (1 - 0.98)(5,818 lb) = 116.36 lb This calculation is repeated for each gas component and the emission rate is transferred automatically to the U/M Form. Step 4: Calculate NOx and CO Emissions from Combustion. Products of combustion, namely NOx and CO are calculated using AP-42 emission factors for flares. Specifically, the factors are taken from AP-42 Table 13.5-1, 4/15. Example calculations: NOx Factor = 0.068 lb/mmbtu CO Factor = 0.31 lb/mmbtu Lower Heat Value of Gas = 1305 btu/scf (obtained from gas analysis) Mass Emission, lb = AP-42 Factor x LHV x Flared Volume NOx Emission = 0.068 lb/mmbtu x 1305 mmbtu/mmscf x 0.572 mmscf= 50.76 lb CO Emission = 0.31 lb/mmbtu x 1305 mmbtu/mmscf x 0.572 mmscf= 231.41 lb Step 5: Calculate SO2 Emissions from Combustion. SO2 emissions are calculated based on the H2S concentration in the gas stream t o be flared. Assumes 100 percent conversion of H2S to SO2. Western's facilities are all in sweet gas service, therefore, H2S emissions are negligible for any assumed destruction efficiency. Example calculations: H2S Concentration = 0.5 ppm Gas Volume Flared = 572,000 scf Mass Emission =((Flared Volume)(H2S Fraction)/(H2S Ideal Gas Density))(MW SO2/MW H2S) =(572,000 scf)(.5ppm/1,000,000)/(11.14 lb/scf)((64.07lb SO2 /lb-mole)/(34.08 lb H2S /lb-mole)) = 0. 05 lb SO2 = 276.19 lb | 06/08/2023 12:31 PM | 0 | 0 | 0
401921 | RN107847329 | WILDCAT GAS PLANT | FROM MIDLAND AIRPORT GO S TO I-20 ON I-20 GO W APPX 60 MI TO STATE HWY 115 GO N FOR APPX 15.5 MI TO FM 1232 NW APPX 5.5 MI TO HWY 302 GO W APPX 2.3 MI SITE IS ON S SIDE OF HWY 302 | WINKLER | 7 | 06/08/2023 0:16 | 06/08/2023 0:28 | EMISSIONS EVENT | Flare | FLR-1 | Oxides of Nitrogen (NOx) | 4.75 |  |  | POUNDS | 0 |  | 161980 |  | Acid gas blended with residue quality enrichment fuel was routed to the flare, FLR-1, when acid gas injection (AGI) compressor C-6160 shut down on high 2nd stage discharge temperature. | Acid gas blended with residue quality enrichment fuel was flared to protect personnel and equipment. AGI compressor C-6150 was successfully started to replace AGI compressor C-6160 and flaring ceased. | UPSET/MAINTENANCE EMISSION METHOD OF CALCULATION Targa Delaware LLC utilizes a Microsoft Excel Spreadsheet to calculate Upset/Maintenance Emissions. Up-to-Date representative gas analyses for each gas stream are maintained in the spreadsheet The following example calculations use the representative inlet gas analyses presented below. Component Mole % Molecular Weight Carbon Dioxide 0.038 44.01 Nitrogen 2.330 28.01 Methane 72.991 16.04 Ethane 10.999 30.07 Propane 8.752 44.10 Iso-Butane 0.779 58.12 n-Butane 2.583 58.12 Iso-Pentane 0.494 72.15 n-Pentane 0.566 72.15 Cyclohexane 0.087 86.18 Hexanes 0.255 86.18 Heptanes 0.107 100.20 Octanes 0.007 114.20 Nonanes 0.000 128.26 Decanes 0.000 142.28 Benzene 0.011 78.11 Toluene 0.004 92.14 Xylenes 0.000 106.17 Ethylbenzene 0.000 106.17 H2S 0.000 34.08 Water 0.000 18.02 Oxygen 0.000 32.00 Step 1: For each gas component, calculate Net Molecular Weight (MW): Net MW (lb/lb-mole) =Mole % of Component/100 x MW of Component Example using propane: Net MW = 8.7522/100 x 44.10 lb/lb-mole = 3.86 lb/lb-mole Step 2: Calculate the Mass of Each Gas Component Emitted Mass of Component = (Net MW of Component/Molar Volume) x Volume Emitted Molar Volume = 379.5 scf/lb-mole Volume Emitted = Recorded Data From Flow Meter Or Calculated in the Case of Pipeline Releases as Follows: Cross-Sectional Area x Length x (Pipeline Pressure + Atmospheric Pressure)/Atmospheric Pressure Example using propane and recorded data: Volume emitted = 572,000 scf Mass of Propane Emitted = (3.86 lb/lb-mole)/(379.5 scf/lb-mole) x 572,000 scf = 5,818 lb Example using propane and calculated area: Pipe Diameter,d = 12 inches Pipe Length, l = 165,470 feet Pipe Pressure, ppipe = 50 psig Atmospheric Pressure, patmos = 14.70 psia Volume = (Pi)(d2/4)(l)(( ppipe + patmos)/ patmos) = (3.141592)((12/12)^2/4))(165,470)((50 + 14.7)/14.7) = 572,000 scf Mass of Propane Emitted = (3.86 lb/lb-mole)/(379.5 scf/lb-mole) x 572,000 scf = 5,818 lb For venting episodes, this calculation is repeated for each gas component and the mass emission rate is transferred automatically to the U/M Form. Proceed to Step 3 for flaring episodes. Step 3: For flaring episodes, 98 percent destruction efficiency is used for Calculation of VOC emissions. Products of combustion are calculated in Steps 4 and 5. Example using propane: Mass of Propane Emitted = (1 - 0.98)(5,818 lb) = 116.36 lb This calculation is repeated for each gas component and the emission rate is transferred automatically to the U/M Form. Step 4: Calculate NOx and CO Emissions from Combustion. Products of combustion, namely NOx and CO are calculated using AP-42 emission factors for flares. Specifically, the factors are taken from AP-42 Table 13.5-1, 4/15. Example calculations: NOx Factor = 0.068 lb/mmbtu CO Factor = 0.31 lb/mmbtu Lower Heat Value of Gas = 1305 btu/scf (obtained from gas analysis) Mass Emission, lb = AP-42 Factor x LHV x Flared Volume NOx Emission = 0.068 lb/mmbtu x 1305 mmbtu/mmscf x 0.572 mmscf= 50.76 lb CO Emission = 0.31 lb/mmbtu x 1305 mmbtu/mmscf x 0.572 mmscf= 231.41 lb Step 5: Calculate SO2 Emissions from Combustion. SO2 emissions are calculated based on the H2S concentration in the gas stream t o be flared. Assumes 100 percent conversion of H2S to SO2. Western's facilities are all in sweet gas service, therefore, H2S emissions are negligible for any assumed destruction efficiency. Example calculations: H2S Concentration = 0.5 ppm Gas Volume Flared = 572,000 scf Mass Emission =((Flared Volume)(H2S Fraction)/(H2S Ideal Gas Density))(MW SO2/MW H2S) =(572,000 scf)(.5ppm/1,000,000)/(11.14 lb/scf)((64.07lb SO2 /lb-mole)/(34.08 lb H2S /lb-mole)) = 0. 05 lb SO2 = 276.19 lb | 06/08/2023 12:31 PM | 0 | 0 | 0
401921 | RN107847329 | WILDCAT GAS PLANT | FROM MIDLAND AIRPORT GO S TO I-20 ON I-20 GO W APPX 60 MI TO STATE HWY 115 GO N FOR APPX 15.5 MI TO FM 1232 NW APPX 5.5 MI TO HWY 302 GO W APPX 2.3 MI SITE IS ON S SIDE OF HWY 302 | WINKLER | 7 | 06/08/2023 0:16 | 06/08/2023 0:28 | EMISSIONS EVENT | Flare | FLR-1 | Pentane | 0.01 |  |  | POUNDS | 0 |  | 161980 |  | Acid gas blended with residue quality enrichment fuel was routed to the flare, FLR-1, when acid gas injection (AGI) compressor C-6160 shut down on high 2nd stage discharge temperature. | Acid gas blended with residue quality enrichment fuel was flared to protect personnel and equipment. AGI compressor C-6150 was successfully started to replace AGI compressor C-6160 and flaring ceased. | UPSET/MAINTENANCE EMISSION METHOD OF CALCULATION Targa Delaware LLC utilizes a Microsoft Excel Spreadsheet to calculate Upset/Maintenance Emissions. Up-to-Date representative gas analyses for each gas stream are maintained in the spreadsheet The following example calculations use the representative inlet gas analyses presented below. Component Mole % Molecular Weight Carbon Dioxide 0.038 44.01 Nitrogen 2.330 28.01 Methane 72.991 16.04 Ethane 10.999 30.07 Propane 8.752 44.10 Iso-Butane 0.779 58.12 n-Butane 2.583 58.12 Iso-Pentane 0.494 72.15 n-Pentane 0.566 72.15 Cyclohexane 0.087 86.18 Hexanes 0.255 86.18 Heptanes 0.107 100.20 Octanes 0.007 114.20 Nonanes 0.000 128.26 Decanes 0.000 142.28 Benzene 0.011 78.11 Toluene 0.004 92.14 Xylenes 0.000 106.17 Ethylbenzene 0.000 106.17 H2S 0.000 34.08 Water 0.000 18.02 Oxygen 0.000 32.00 Step 1: For each gas component, calculate Net Molecular Weight (MW): Net MW (lb/lb-mole) =Mole % of Component/100 x MW of Component Example using propane: Net MW = 8.7522/100 x 44.10 lb/lb-mole = 3.86 lb/lb-mole Step 2: Calculate the Mass of Each Gas Component Emitted Mass of Component = (Net MW of Component/Molar Volume) x Volume Emitted Molar Volume = 379.5 scf/lb-mole Volume Emitted = Recorded Data From Flow Meter Or Calculated in the Case of Pipeline Releases as Follows: Cross-Sectional Area x Length x (Pipeline Pressure + Atmospheric Pressure)/Atmospheric Pressure Example using propane and recorded data: Volume emitted = 572,000 scf Mass of Propane Emitted = (3.86 lb/lb-mole)/(379.5 scf/lb-mole) x 572,000 scf = 5,818 lb Example using propane and calculated area: Pipe Diameter,d = 12 inches Pipe Length, l = 165,470 feet Pipe Pressure, ppipe = 50 psig Atmospheric Pressure, patmos = 14.70 psia Volume = (Pi)(d2/4)(l)(( ppipe + patmos)/ patmos) = (3.141592)((12/12)^2/4))(165,470)((50 + 14.7)/14.7) = 572,000 scf Mass of Propane Emitted = (3.86 lb/lb-mole)/(379.5 scf/lb-mole) x 572,000 scf = 5,818 lb For venting episodes, this calculation is repeated for each gas component and the mass emission rate is transferred automatically to the U/M Form. Proceed to Step 3 for flaring episodes. Step 3: For flaring episodes, 98 percent destruction efficiency is used for Calculation of VOC emissions. Products of combustion are calculated in Steps 4 and 5. Example using propane: Mass of Propane Emitted = (1 - 0.98)(5,818 lb) = 116.36 lb This calculation is repeated for each gas component and the emission rate is transferred automatically to the U/M Form. Step 4: Calculate NOx and CO Emissions from Combustion. Products of combustion, namely NOx and CO are calculated using AP-42 emission factors for flares. Specifically, the factors are taken from AP-42 Table 13.5-1, 4/15. Example calculations: NOx Factor = 0.068 lb/mmbtu CO Factor = 0.31 lb/mmbtu Lower Heat Value of Gas = 1305 btu/scf (obtained from gas analysis) Mass Emission, lb = AP-42 Factor x LHV x Flared Volume NOx Emission = 0.068 lb/mmbtu x 1305 mmbtu/mmscf x 0.572 mmscf= 50.76 lb CO Emission = 0.31 lb/mmbtu x 1305 mmbtu/mmscf x 0.572 mmscf= 231.41 lb Step 5: Calculate SO2 Emissions from Combustion. SO2 emissions are calculated based on the H2S concentration in the gas stream t o be flared. Assumes 100 percent conversion of H2S to SO2. Western's facilities are all in sweet gas service, therefore, H2S emissions are negligible for any assumed destruction efficiency. Example calculations: H2S Concentration = 0.5 ppm Gas Volume Flared = 572,000 scf Mass Emission =((Flared Volume)(H2S Fraction)/(H2S Ideal Gas Density))(MW SO2/MW H2S) =(572,000 scf)(.5ppm/1,000,000)/(11.14 lb/scf)((64.07lb SO2 /lb-mole)/(34.08 lb H2S /lb-mole)) = 0. 05 lb SO2 = 276.19 lb | 06/08/2023 12:31 PM | 0 | 0 | 0
401921 | RN107847329 | WILDCAT GAS PLANT | FROM MIDLAND AIRPORT GO S TO I-20 ON I-20 GO W APPX 60 MI TO STATE HWY 115 GO N FOR APPX 15.5 MI TO FM 1232 NW APPX 5.5 MI TO HWY 302 GO W APPX 2.3 MI SITE IS ON S SIDE OF HWY 302 | WINKLER | 7 | 06/08/2023 0:16 | 06/08/2023 0:28 | EMISSIONS EVENT | Flare | FLR-1 | Propane | 0.07 |  |  | POUNDS | 0 |  | 161980 |  | Acid gas blended with residue quality enrichment fuel was routed to the flare, FLR-1, when acid gas injection (AGI) compressor C-6160 shut down on high 2nd stage discharge temperature. | Acid gas blended with residue quality enrichment fuel was flared to protect personnel and equipment. AGI compressor C-6150 was successfully started to replace AGI compressor C-6160 and flaring ceased. | UPSET/MAINTENANCE EMISSION METHOD OF CALCULATION Targa Delaware LLC utilizes a Microsoft Excel Spreadsheet to calculate Upset/Maintenance Emissions. Up-to-Date representative gas analyses for each gas stream are maintained in the spreadsheet The following example calculations use the representative inlet gas analyses presented below. Component Mole % Molecular Weight Carbon Dioxide 0.038 44.01 Nitrogen 2.330 28.01 Methane 72.991 16.04 Ethane 10.999 30.07 Propane 8.752 44.10 Iso-Butane 0.779 58.12 n-Butane 2.583 58.12 Iso-Pentane 0.494 72.15 n-Pentane 0.566 72.15 Cyclohexane 0.087 86.18 Hexanes 0.255 86.18 Heptanes 0.107 100.20 Octanes 0.007 114.20 Nonanes 0.000 128.26 Decanes 0.000 142.28 Benzene 0.011 78.11 Toluene 0.004 92.14 Xylenes 0.000 106.17 Ethylbenzene 0.000 106.17 H2S 0.000 34.08 Water 0.000 18.02 Oxygen 0.000 32.00 Step 1: For each gas component, calculate Net Molecular Weight (MW): Net MW (lb/lb-mole) =Mole % of Component/100 x MW of Component Example using propane: Net MW = 8.7522/100 x 44.10 lb/lb-mole = 3.86 lb/lb-mole Step 2: Calculate the Mass of Each Gas Component Emitted Mass of Component = (Net MW of Component/Molar Volume) x Volume Emitted Molar Volume = 379.5 scf/lb-mole Volume Emitted = Recorded Data From Flow Meter Or Calculated in the Case of Pipeline Releases as Follows: Cross-Sectional Area x Length x (Pipeline Pressure + Atmospheric Pressure)/Atmospheric Pressure Example using propane and recorded data: Volume emitted = 572,000 scf Mass of Propane Emitted = (3.86 lb/lb-mole)/(379.5 scf/lb-mole) x 572,000 scf = 5,818 lb Example using propane and calculated area: Pipe Diameter,d = 12 inches Pipe Length, l = 165,470 feet Pipe Pressure, ppipe = 50 psig Atmospheric Pressure, patmos = 14.70 psia Volume = (Pi)(d2/4)(l)(( ppipe + patmos)/ patmos) = (3.141592)((12/12)^2/4))(165,470)((50 + 14.7)/14.7) = 572,000 scf Mass of Propane Emitted = (3.86 lb/lb-mole)/(379.5 scf/lb-mole) x 572,000 scf = 5,818 lb For venting episodes, this calculation is repeated for each gas component and the mass emission rate is transferred automatically to the U/M Form. Proceed to Step 3 for flaring episodes. Step 3: For flaring episodes, 98 percent destruction efficiency is used for Calculation of VOC emissions. Products of combustion are calculated in Steps 4 and 5. Example using propane: Mass of Propane Emitted = (1 - 0.98)(5,818 lb) = 116.36 lb This calculation is repeated for each gas component and the emission rate is transferred automatically to the U/M Form. Step 4: Calculate NOx and CO Emissions from Combustion. Products of combustion, namely NOx and CO are calculated using AP-42 emission factors for flares. Specifically, the factors are taken from AP-42 Table 13.5-1, 4/15. Example calculations: NOx Factor = 0.068 lb/mmbtu CO Factor = 0.31 lb/mmbtu Lower Heat Value of Gas = 1305 btu/scf (obtained from gas analysis) Mass Emission, lb = AP-42 Factor x LHV x Flared Volume NOx Emission = 0.068 lb/mmbtu x 1305 mmbtu/mmscf x 0.572 mmscf= 50.76 lb CO Emission = 0.31 lb/mmbtu x 1305 mmbtu/mmscf x 0.572 mmscf= 231.41 lb Step 5: Calculate SO2 Emissions from Combustion. SO2 emissions are calculated based on the H2S concentration in the gas stream t o be flared. Assumes 100 percent conversion of H2S to SO2. Western's facilities are all in sweet gas service, therefore, H2S emissions are negligible for any assumed destruction efficiency. Example calculations: H2S Concentration = 0.5 ppm Gas Volume Flared = 572,000 scf Mass Emission =((Flared Volume)(H2S Fraction)/(H2S Ideal Gas Density))(MW SO2/MW H2S) =(572,000 scf)(.5ppm/1,000,000)/(11.14 lb/scf)((64.07lb SO2 /lb-mole)/(34.08 lb H2S /lb-mole)) = 0. 05 lb SO2 = 276.19 lb | 06/08/2023 12:31 PM | 0 | 0 | 0
401921 | RN107847329 | WILDCAT GAS PLANT | FROM MIDLAND AIRPORT GO S TO I-20 ON I-20 GO W APPX 60 MI TO STATE HWY 115 GO N FOR APPX 15.5 MI TO FM 1232 NW APPX 5.5 MI TO HWY 302 GO W APPX 2.3 MI SITE IS ON S SIDE OF HWY 302 | WINKLER | 7 | 06/08/2023 0:16 | 06/08/2023 0:28 | EMISSIONS EVENT | Flare | FLR-1 | Sulfur dioxide | 789.4 |  |  | POUNDS | 0 |  | 161980 |  | Acid gas blended with residue quality enrichment fuel was routed to the flare, FLR-1, when acid gas injection (AGI) compressor C-6160 shut down on high 2nd stage discharge temperature. | Acid gas blended with residue quality enrichment fuel was flared to protect personnel and equipment. AGI compressor C-6150 was successfully started to replace AGI compressor C-6160 and flaring ceased. | UPSET/MAINTENANCE EMISSION METHOD OF CALCULATION Targa Delaware LLC utilizes a Microsoft Excel Spreadsheet to calculate Upset/Maintenance Emissions. Up-to-Date representative gas analyses for each gas stream are maintained in the spreadsheet The following example calculations use the representative inlet gas analyses presented below. Component Mole % Molecular Weight Carbon Dioxide 0.038 44.01 Nitrogen 2.330 28.01 Methane 72.991 16.04 Ethane 10.999 30.07 Propane 8.752 44.10 Iso-Butane 0.779 58.12 n-Butane 2.583 58.12 Iso-Pentane 0.494 72.15 n-Pentane 0.566 72.15 Cyclohexane 0.087 86.18 Hexanes 0.255 86.18 Heptanes 0.107 100.20 Octanes 0.007 114.20 Nonanes 0.000 128.26 Decanes 0.000 142.28 Benzene 0.011 78.11 Toluene 0.004 92.14 Xylenes 0.000 106.17 Ethylbenzene 0.000 106.17 H2S 0.000 34.08 Water 0.000 18.02 Oxygen 0.000 32.00 Step 1: For each gas component, calculate Net Molecular Weight (MW): Net MW (lb/lb-mole) =Mole % of Component/100 x MW of Component Example using propane: Net MW = 8.7522/100 x 44.10 lb/lb-mole = 3.86 lb/lb-mole Step 2: Calculate the Mass of Each Gas Component Emitted Mass of Component = (Net MW of Component/Molar Volume) x Volume Emitted Molar Volume = 379.5 scf/lb-mole Volume Emitted = Recorded Data From Flow Meter Or Calculated in the Case of Pipeline Releases as Follows: Cross-Sectional Area x Length x (Pipeline Pressure + Atmospheric Pressure)/Atmospheric Pressure Example using propane and recorded data: Volume emitted = 572,000 scf Mass of Propane Emitted = (3.86 lb/lb-mole)/(379.5 scf/lb-mole) x 572,000 scf = 5,818 lb Example using propane and calculated area: Pipe Diameter,d = 12 inches Pipe Length, l = 165,470 feet Pipe Pressure, ppipe = 50 psig Atmospheric Pressure, patmos = 14.70 psia Volume = (Pi)(d2/4)(l)(( ppipe + patmos)/ patmos) = (3.141592)((12/12)^2/4))(165,470)((50 + 14.7)/14.7) = 572,000 scf Mass of Propane Emitted = (3.86 lb/lb-mole)/(379.5 scf/lb-mole) x 572,000 scf = 5,818 lb For venting episodes, this calculation is repeated for each gas component and the mass emission rate is transferred automatically to the U/M Form. Proceed to Step 3 for flaring episodes. Step 3: For flaring episodes, 98 percent destruction efficiency is used for Calculation of VOC emissions. Products of combustion are calculated in Steps 4 and 5. Example using propane: Mass of Propane Emitted = (1 - 0.98)(5,818 lb) = 116.36 lb This calculation is repeated for each gas component and the emission rate is transferred automatically to the U/M Form. Step 4: Calculate NOx and CO Emissions from Combustion. Products of combustion, namely NOx and CO are calculated using AP-42 emission factors for flares. Specifically, the factors are taken from AP-42 Table 13.5-1, 4/15. Example calculations: NOx Factor = 0.068 lb/mmbtu CO Factor = 0.31 lb/mmbtu Lower Heat Value of Gas = 1305 btu/scf (obtained from gas analysis) Mass Emission, lb = AP-42 Factor x LHV x Flared Volume NOx Emission = 0.068 lb/mmbtu x 1305 mmbtu/mmscf x 0.572 mmscf= 50.76 lb CO Emission = 0.31 lb/mmbtu x 1305 mmbtu/mmscf x 0.572 mmscf= 231.41 lb Step 5: Calculate SO2 Emissions from Combustion. SO2 emissions are calculated based on the H2S concentration in the gas stream t o be flared. Assumes 100 percent conversion of H2S to SO2. Western's facilities are all in sweet gas service, therefore, H2S emissions are negligible for any assumed destruction efficiency. Example calculations: H2S Concentration = 0.5 ppm Gas Volume Flared = 572,000 scf Mass Emission =((Flared Volume)(H2S Fraction)/(H2S Ideal Gas Density))(MW SO2/MW H2S) =(572,000 scf)(.5ppm/1,000,000)/(11.14 lb/scf)((64.07lb SO2 /lb-mole)/(34.08 lb H2S /lb-mole)) = 0. 05 lb SO2 = 276.19 lb | 06/08/2023 12:31 PM | 0 | 0 | 0
401921 | RN107847329 | WILDCAT GAS PLANT | FROM MIDLAND AIRPORT GO S TO I-20 ON I-20 GO W APPX 60 MI TO STATE HWY 115 GO N FOR APPX 15.5 MI TO FM 1232 NW APPX 5.5 MI TO HWY 302 GO W APPX 2.3 MI SITE IS ON S SIDE OF HWY 302 | WINKLER | 7 | 06/08/2023 0:16 | 06/08/2023 0:28 | EMISSIONS EVENT | Flare | FLR-1 | Toluene | 0.03 |  |  | POUNDS | 0 |  | 161980 |  | Acid gas blended with residue quality enrichment fuel was routed to the flare, FLR-1, when acid gas injection (AGI) compressor C-6160 shut down on high 2nd stage discharge temperature. | Acid gas blended with residue quality enrichment fuel was flared to protect personnel and equipment. AGI compressor C-6150 was successfully started to replace AGI compressor C-6160 and flaring ceased. | UPSET/MAINTENANCE EMISSION METHOD OF CALCULATION Targa Delaware LLC utilizes a Microsoft Excel Spreadsheet to calculate Upset/Maintenance Emissions. Up-to-Date representative gas analyses for each gas stream are maintained in the spreadsheet The following example calculations use the representative inlet gas analyses presented below. Component Mole % Molecular Weight Carbon Dioxide 0.038 44.01 Nitrogen 2.330 28.01 Methane 72.991 16.04 Ethane 10.999 30.07 Propane 8.752 44.10 Iso-Butane 0.779 58.12 n-Butane 2.583 58.12 Iso-Pentane 0.494 72.15 n-Pentane 0.566 72.15 Cyclohexane 0.087 86.18 Hexanes 0.255 86.18 Heptanes 0.107 100.20 Octanes 0.007 114.20 Nonanes 0.000 128.26 Decanes 0.000 142.28 Benzene 0.011 78.11 Toluene 0.004 92.14 Xylenes 0.000 106.17 Ethylbenzene 0.000 106.17 H2S 0.000 34.08 Water 0.000 18.02 Oxygen 0.000 32.00 Step 1: For each gas component, calculate Net Molecular Weight (MW): Net MW (lb/lb-mole) =Mole % of Component/100 x MW of Component Example using propane: Net MW = 8.7522/100 x 44.10 lb/lb-mole = 3.86 lb/lb-mole Step 2: Calculate the Mass of Each Gas Component Emitted Mass of Component = (Net MW of Component/Molar Volume) x Volume Emitted Molar Volume = 379.5 scf/lb-mole Volume Emitted = Recorded Data From Flow Meter Or Calculated in the Case of Pipeline Releases as Follows: Cross-Sectional Area x Length x (Pipeline Pressure + Atmospheric Pressure)/Atmospheric Pressure Example using propane and recorded data: Volume emitted = 572,000 scf Mass of Propane Emitted = (3.86 lb/lb-mole)/(379.5 scf/lb-mole) x 572,000 scf = 5,818 lb Example using propane and calculated area: Pipe Diameter,d = 12 inches Pipe Length, l = 165,470 feet Pipe Pressure, ppipe = 50 psig Atmospheric Pressure, patmos = 14.70 psia Volume = (Pi)(d2/4)(l)(( ppipe + patmos)/ patmos) = (3.141592)((12/12)^2/4))(165,470)((50 + 14.7)/14.7) = 572,000 scf Mass of Propane Emitted = (3.86 lb/lb-mole)/(379.5 scf/lb-mole) x 572,000 scf = 5,818 lb For venting episodes, this calculation is repeated for each gas component and the mass emission rate is transferred automatically to the U/M Form. Proceed to Step 3 for flaring episodes. Step 3: For flaring episodes, 98 percent destruction efficiency is used for Calculation of VOC emissions. Products of combustion are calculated in Steps 4 and 5. Example using propane: Mass of Propane Emitted = (1 - 0.98)(5,818 lb) = 116.36 lb This calculation is repeated for each gas component and the emission rate is transferred automatically to the U/M Form. Step 4: Calculate NOx and CO Emissions from Combustion. Products of combustion, namely NOx and CO are calculated using AP-42 emission factors for flares. Specifically, the factors are taken from AP-42 Table 13.5-1, 4/15. Example calculations: NOx Factor = 0.068 lb/mmbtu CO Factor = 0.31 lb/mmbtu Lower Heat Value of Gas = 1305 btu/scf (obtained from gas analysis) Mass Emission, lb = AP-42 Factor x LHV x Flared Volume NOx Emission = 0.068 lb/mmbtu x 1305 mmbtu/mmscf x 0.572 mmscf= 50.76 lb CO Emission = 0.31 lb/mmbtu x 1305 mmbtu/mmscf x 0.572 mmscf= 231.41 lb Step 5: Calculate SO2 Emissions from Combustion. SO2 emissions are calculated based on the H2S concentration in the gas stream t o be flared. Assumes 100 percent conversion of H2S to SO2. Western's facilities are all in sweet gas service, therefore, H2S emissions are negligible for any assumed destruction efficiency. Example calculations: H2S Concentration = 0.5 ppm Gas Volume Flared = 572,000 scf Mass Emission =((Flared Volume)(H2S Fraction)/(H2S Ideal Gas Density))(MW SO2/MW H2S) =(572,000 scf)(.5ppm/1,000,000)/(11.14 lb/scf)((64.07lb SO2 /lb-mole)/(34.08 lb H2S /lb-mole)) = 0. 05 lb SO2 = 276.19 lb | 06/08/2023 12:31 PM | 0 | 0 | 0
401921 | RN107847329 | WILDCAT GAS PLANT | FROM MIDLAND AIRPORT GO S TO I-20 ON I-20 GO W APPX 60 MI TO STATE HWY 115 GO N FOR APPX 15.5 MI TO FM 1232 NW APPX 5.5 MI TO HWY 302 GO W APPX 2.3 MI SITE IS ON S SIDE OF HWY 302 | WINKLER | 7 | 06/08/2023 0:16 | 06/08/2023 0:28 | EMISSIONS EVENT | Flare | FLR-1 | Xylene | 0.01 |  |  | POUNDS | 0 |  | 161980 |  | Acid gas blended with residue quality enrichment fuel was routed to the flare, FLR-1, when acid gas injection (AGI) compressor C-6160 shut down on high 2nd stage discharge temperature. | Acid gas blended with residue quality enrichment fuel was flared to protect personnel and equipment. AGI compressor C-6150 was successfully started to replace AGI compressor C-6160 and flaring ceased. | UPSET/MAINTENANCE EMISSION METHOD OF CALCULATION Targa Delaware LLC utilizes a Microsoft Excel Spreadsheet to calculate Upset/Maintenance Emissions. Up-to-Date representative gas analyses for each gas stream are maintained in the spreadsheet The following example calculations use the representative inlet gas analyses presented below. Component Mole % Molecular Weight Carbon Dioxide 0.038 44.01 Nitrogen 2.330 28.01 Methane 72.991 16.04 Ethane 10.999 30.07 Propane 8.752 44.10 Iso-Butane 0.779 58.12 n-Butane 2.583 58.12 Iso-Pentane 0.494 72.15 n-Pentane 0.566 72.15 Cyclohexane 0.087 86.18 Hexanes 0.255 86.18 Heptanes 0.107 100.20 Octanes 0.007 114.20 Nonanes 0.000 128.26 Decanes 0.000 142.28 Benzene 0.011 78.11 Toluene 0.004 92.14 Xylenes 0.000 106.17 Ethylbenzene 0.000 106.17 H2S 0.000 34.08 Water 0.000 18.02 Oxygen 0.000 32.00 Step 1: For each gas component, calculate Net Molecular Weight (MW): Net MW (lb/lb-mole) =Mole % of Component/100 x MW of Component Example using propane: Net MW = 8.7522/100 x 44.10 lb/lb-mole = 3.86 lb/lb-mole Step 2: Calculate the Mass of Each Gas Component Emitted Mass of Component = (Net MW of Component/Molar Volume) x Volume Emitted Molar Volume = 379.5 scf/lb-mole Volume Emitted = Recorded Data From Flow Meter Or Calculated in the Case of Pipeline Releases as Follows: Cross-Sectional Area x Length x (Pipeline Pressure + Atmospheric Pressure)/Atmospheric Pressure Example using propane and recorded data: Volume emitted = 572,000 scf Mass of Propane Emitted = (3.86 lb/lb-mole)/(379.5 scf/lb-mole) x 572,000 scf = 5,818 lb Example using propane and calculated area: Pipe Diameter,d = 12 inches Pipe Length, l = 165,470 feet Pipe Pressure, ppipe = 50 psig Atmospheric Pressure, patmos = 14.70 psia Volume = (Pi)(d2/4)(l)(( ppipe + patmos)/ patmos) = (3.141592)((12/12)^2/4))(165,470)((50 + 14.7)/14.7) = 572,000 scf Mass of Propane Emitted = (3.86 lb/lb-mole)/(379.5 scf/lb-mole) x 572,000 scf = 5,818 lb For venting episodes, this calculation is repeated for each gas component and the mass emission rate is transferred automatically to the U/M Form. Proceed to Step 3 for flaring episodes. Step 3: For flaring episodes, 98 percent destruction efficiency is used for Calculation of VOC emissions. Products of combustion are calculated in Steps 4 and 5. Example using propane: Mass of Propane Emitted = (1 - 0.98)(5,818 lb) = 116.36 lb This calculation is repeated for each gas component and the emission rate is transferred automatically to the U/M Form. Step 4: Calculate NOx and CO Emissions from Combustion. Products of combustion, namely NOx and CO are calculated using AP-42 emission factors for flares. Specifically, the factors are taken from AP-42 Table 13.5-1, 4/15. Example calculations: NOx Factor = 0.068 lb/mmbtu CO Factor = 0.31 lb/mmbtu Lower Heat Value of Gas = 1305 btu/scf (obtained from gas analysis) Mass Emission, lb = AP-42 Factor x LHV x Flared Volume NOx Emission = 0.068 lb/mmbtu x 1305 mmbtu/mmscf x 0.572 mmscf= 50.76 lb CO Emission = 0.31 lb/mmbtu x 1305 mmbtu/mmscf x 0.572 mmscf= 231.41 lb Step 5: Calculate SO2 Emissions from Combustion. SO2 emissions are calculated based on the H2S concentration in the gas stream t o be flared. Assumes 100 percent conversion of H2S to SO2. Western's facilities are all in sweet gas service, therefore, H2S emissions are negligible for any assumed destruction efficiency. Example calculations: H2S Concentration = 0.5 ppm Gas Volume Flared = 572,000 scf Mass Emission =((Flared Volume)(H2S Fraction)/(H2S Ideal Gas Density))(MW SO2/MW H2S) =(572,000 scf)(.5ppm/1,000,000)/(11.14 lb/scf)((64.07lb SO2 /lb-mole)/(34.08 lb H2S /lb-mole)) = 0. 05 lb SO2 = 276.19 lb | 06/08/2023 12:31 PM | 0 | 0 | 0

## Incident Sums
INCIDENT NO. | INCIDENT SUM(POUNDS)
409531 | 0
406610 | 0
404270 | 0
403939 | 0
403659 | 0
403658 | 0
403656 | 0
403627 | 0
403614 | 0
403606 | 0
403605 | 0
403522 | 0
403507 | 0
403506 | 0
403503 | 0
403502 | 0
403500 | 0
403454 | 0
403420 | 0
403416 | 0
403414 | 0
403392 | 0
403368 | 0
403334 | 0
403326 | 0
403313 | 0
403309 | 0
403286 | 0
403282 | 0
403278 | 0
403273 | 0
403272 | 0
403267 | 0
403259 | 0
403258 | 0
403257 | 0
403245 | 0
403224 | 0
403219 | 0
403218 | 0
403203 | 0
403187 | 0
403147 | 0
403123 | 0
403121 | 0
403117 | 0
403116 | 0
403104 | 0
403102 | 0
403084 | 0
403077 | 0
403072 | 0
403066 | 0
403061 | 0
403042 | 0
403037 | 0
403029 | 0
403027 | 0
403026 | 0
403025 | 0
403024 | 0
403023 | 0
403022 | 0
403021 | 0
403020 | 0
403019 | 0
403018 | 0
403017 | 0
403016 | 0
403015 | 0
403014 | 0
403013 | 0
402997 | 0
402991 | 0
402988 | 0
402985 | 0
402981 | 0
402979 | 0
402978 | 0
402977 | 0
402972 | 0
402971 | 0
402965 | 0
402963 | 0
402942 | 0
402938 | 0
402927 | 0
402922 | 0
402914 | 0
402911 | 0
402903 | 0
402885 | 0
402881 | 0
402872 | 0
402867 | 0
402863 | 0
402861 | 0
402857 | 0
402856 | 0
402836 | 0
402835 | 0
402827 | 0
402812 | 0
402791 | 0
402788 | 0
402786 | 0
402776 | 0
402770 | 0
402768 | 0
402745 | 0
402744 | 0
402742 | 0
402739 | 0
402735 | 0
402669 | 0
402663 | 0
402662 | 0
402655 | 0
402646 | 0
402643 | 0
402634 | 0
402630 | 0
402612 | 0
402609 | 0
402604 | 0
402598 | 0
402584 | 0
402568 | 0
402566 | 0
402526 | 0
402525 | 0
402524 | 0
402523 | 0
402522 | 0
402519 | 0
402518 | 0
402516 | 0
402515 | 0
402514 | 0
402513 | 0
402512 | 0
402511 | 0
402510 | 0
402509 | 0
402508 | 0
402507 | 0
402506 | 0
402505 | 0
402504 | 0
402502 | 0
402501 | 0
402498 | 0
402491 | 0
402490 | 0
402478 | 0
402470 | 0
402469 | 0
402468 | 0
402466 | 0
402463 | 0
402459 | 0
402416 | 0
402410 | 0
402405 | 0
402404 | 0
402403 | 0
402387 | 0
402379 | 0
402376 | 0
402371 | 0
402367 | 0
402356 | 0
402354 | 0
402353 | 0
402352 | 0
402350 | 0
402314 | 0
402308 | 0
402307 | 0
402296 | 0
402292 | 0
402262 | 0
402252 | 0
402246 | 0
402216 | 0
402201 | 0
402198 | 0
402171 | 0
402168 | 0
402166 | 0
402165 | 0
402164 | 0
402125 | 0
402118 | 0
402117 | 0
402113 | 0
402080 | 0
402075 | 0
402074 | 0
402073 | 0
402072 | 0
402071 | 0
402070 | 0
402069 | 0
402068 | 0
402067 | 0
402066 | 0
402064 | 0
402058 | 0
402046 | 0
402040 | 0
402035 | 0
402030 | 0
402027 | 0
401972 | 0
401970 | 0
401944 | 0
401921 | 0